## Decoded
Line # | Raw Line | CAN ID | Description | Freq [ms] | Length | Byte 1 | Byte 2 | Byte 3 | Byte 4 | Byte 5 | Byte 6 | Byte 7 | Byte 8 | Field 1 | Value 1 | Field 2 | Value 2 | Field 3 | Value 3 | Field 4 | Value 4 | Field 5 | Value 5 | Highest Thermistor ID | Lowest Thermistor ID | Byte 8 / Extra | Field 6 | Value 6 | Checksum Byte
25 | x1838F3808002016201516030C0742 | 1838F380 | Thermistor General Broadcast | 100 | 8 | 0x00 | 0x20 | 0x16 | 0x20 | 0x15 | 0x16 | 0x03 | 0x0C | Thermistor ID relative to all configured modules | 0 | Current thermistor value (°C, signed) | 32 | Thermistor ID relative to this module | 22 | Lowest thermistor value (°C, signed) | 32 | Highest thermistor value (°C, signed) | 21 | 22 | 3 | 0x0C
26 | x1839F3808001516153F030CCF0742 | 1839F380 | Thermistor Module -> BMS Broadcast | 100 | 8 | 0x00 | 0x15 | 0x16 | 0x15 | 0x3F | 0x03 | 0x0C | 0xCF | Thermistor Module Number | 0 | Lowest thermistor value (°C, signed) | 21 | Highest thermistor value (°C, signed) | 22 | Average thermistor value (°C, signed) | 21 | Thermistors enabled count | 63 | 3 | 12 |  | Fault bit in Byte 5 | 0 | 0xCF
90 | x1838F3808002116211516030C07A5 | 1838F380 | Thermistor General Broadcast | 100 | 8 | 0x00 | 0x21 | 0x16 | 0x21 | 0x15 | 0x16 | 0x03 | 0x0C | Thermistor ID relative to all configured modules | 0 | Current thermistor value (°C, signed) | 33 | Thermistor ID relative to this module | 22 | Lowest thermistor value (°C, signed) | 33 | Highest thermistor value (°C, signed) | 21 | 22 | 3 | 0x0C
91 | x1839F3808001516153F030CCF07A5 | 1839F380 | Thermistor Module -> BMS Broadcast | 100 | 8 | 0x00 | 0x15 | 0x16 | 0x15 | 0x3F | 0x03 | 0x0C | 0xCF | Thermistor Module Number | 0 | Lowest thermistor value (°C, signed) | 21 | Highest thermistor value (°C, signed) | 22 | Average thermistor value (°C, signed) | 21 | Thermistors enabled count | 63 | 3 | 12 |  | Fault bit in Byte 5 | 0 | 0xCF
100 | x18EEFF808F30080F300401E9007A8 | 18EEFF80 | J1939 Address Claim Broadcast | 200 | 8 | 0xF3 | 0x00 | 0x80 | 0xF3 | 0x00 | 0x40 | 0x1E | 0x90 | Unique identifier for J1939 compatible address claim | 0xF3 | BMS Target Address | 0xF3 | Thermistor Module Number | 0x00 | Constant Byte 6 | 0x40 | Constant Byte 7 | 0x1E |  |  |  | Constant Byte 8 | 0x90
163 | x1838F3808002216221516030C0807 | 1838F380 | Thermistor General Broadcast | 100 | 8 | 0x00 | 0x22 | 0x16 | 0x22 | 0x15 | 0x16 | 0x03 | 0x0C | Thermistor ID relative to all configured modules | 0 | Current thermistor value (°C, signed) | 34 | Thermistor ID relative to this module | 22 | Lowest thermistor value (°C, signed) | 34 | Highest thermistor value (°C, signed) | 21 | 22 | 3 | 0x0C
164 | x1839F3808001516153F030CCF0807 | 1839F380 | Thermistor Module -> BMS Broadcast | 100 | 8 | 0x00 | 0x15 | 0x16 | 0x15 | 0x3F | 0x03 | 0x0C | 0xCF | Thermistor Module Number | 0 | Lowest thermistor value (°C, signed) | 21 | Highest thermistor value (°C, signed) | 22 | Average thermistor value (°C, signed) | 21 | Thermistors enabled count | 63 | 3 | 12 |  | Fault bit in Byte 5 | 0 | 0xCF
228 | x1838F3808002316231516030C086A | 1838F380 | Thermistor General Broadcast | 100 | 8 | 0x00 | 0x23 | 0x16 | 0x23 | 0x15 | 0x16 | 0x03 | 0x0C | Thermistor ID relative to all configured modules | 0 | Current thermistor value (°C, signed) | 35 | Thermistor ID relative to this module | 22 | Lowest thermistor value (°C, signed) | 35 | Highest thermistor value (°C, signed) | 21 | 22 | 3 | 0x0C
229 | x18EEFF808F30080F300401E90086A | 18EEFF80 | J1939 Address Claim Broadcast | 200 | 8 | 0xF3 | 0x00 | 0x80 | 0xF3 | 0x00 | 0x40 | 0x1E | 0x90 | Unique identifier for J1939 compatible address claim | 0xF3 | BMS Target Address | 0xF3 | Thermistor Module Number | 0x00 | Constant Byte 6 | 0x40 | Constant Byte 7 | 0x1E |  |  |  | Constant Byte 8 | 0x90
230 | x1839F3808001516153F030CCF086A | 1839F380 | Thermistor Module -> BMS Broadcast | 100 | 8 | 0x00 | 0x15 | 0x16 | 0x15 | 0x3F | 0x03 | 0x0C | 0xCF | Thermistor Module Number | 0 | Lowest thermistor value (°C, signed) | 21 | Highest thermistor value (°C, signed) | 22 | Average thermistor value (°C, signed) | 21 | Thermistors enabled count | 63 | 3 | 12 |  | Fault bit in Byte 5 | 0 | 0xCF
303 | x1838F3808002816281516030C08CC | 1838F380 | Thermistor General Broadcast | 100 | 8 | 0x00 | 0x28 | 0x16 | 0x28 | 0x15 | 0x16 | 0x03 | 0x0C | Thermistor ID relative to all configured modules | 0 | Current thermistor value (°C, signed) | 40 | Thermistor ID relative to this module | 22 | Lowest thermistor value (°C, signed) | 40 | Highest thermistor value (°C, signed) | 21 | 22 | 3 | 0x0C
304 | x1839F3808001516153F030CCF08CC | 1839F380 | Thermistor Module -> BMS Broadcast | 100 | 8 | 0x00 | 0x15 | 0x16 | 0x15 | 0x3F | 0x03 | 0x0C | 0xCF | Thermistor Module Number | 0 | Lowest thermistor value (°C, signed) | 21 | Highest thermistor value (°C, signed) | 22 | Average thermistor value (°C, signed) | 21 | Thermistors enabled count | 63 | 3 | 12 |  | Fault bit in Byte 5 | 0 | 0xCF
370 | x1838F3808002916291516030C092E | 1838F380 | Thermistor General Broadcast | 100 | 8 | 0x00 | 0x29 | 0x16 | 0x29 | 0x15 | 0x16 | 0x03 | 0x0C | Thermistor ID relative to all configured modules | 0 | Current thermistor value (°C, signed) | 41 | Thermistor ID relative to this module | 22 | Lowest thermistor value (°C, signed) | 41 | Highest thermistor value (°C, signed) | 21 | 22 | 3 | 0x0C
371 | x18EEFF808F30080F300401E90092E | 18EEFF80 | J1939 Address Claim Broadcast | 200 | 8 | 0xF3 | 0x00 | 0x80 | 0xF3 | 0x00 | 0x40 | 0x1E | 0x90 | Unique identifier for J1939 compatible address claim | 0xF3 | BMS Target Address | 0xF3 | Thermistor Module Number | 0x00 | Constant Byte 6 | 0x40 | Constant Byte 7 | 0x1E |  |  |  | Constant Byte 8 | 0x90
372 | x1839F3808001516153F030CCF092E | 1839F380 | Thermistor Module -> BMS Broadcast | 100 | 8 | 0x00 | 0x15 | 0x16 | 0x15 | 0x3F | 0x03 | 0x0C | 0xCF | Thermistor Module Number | 0 | Lowest thermistor value (°C, signed) | 21 | Highest thermistor value (°C, signed) | 22 | Average thermistor value (°C, signed) | 21 | Thermistors enabled count | 63 | 3 | 12 |  | Fault bit in Byte 5 | 0 | 0xCF
443 | x1838F3808002A162A1516030C0990 | 1838F380 | Thermistor General Broadcast | 100 | 8 | 0x00 | 0x2A | 0x16 | 0x2A | 0x15 | 0x16 | 0x03 | 0x0C | Thermistor ID relative to all configured modules | 0 | Current thermistor value (°C, signed) | 42 | Thermistor ID relative to this module | 22 | Lowest thermistor value (°C, signed) | 42 | Highest thermistor value (°C, signed) | 21 | 22 | 3 | 0x0C
444 | x1839F3808001516153F030CCF0990 | 1839F380 | Thermistor Module -> BMS Broadcast | 100 | 8 | 0x00 | 0x15 | 0x16 | 0x15 | 0x3F | 0x03 | 0x0C | 0xCF | Thermistor Module Number | 0 | Lowest thermistor value (°C, signed) | 21 | Highest thermistor value (°C, signed) | 22 | Average thermistor value (°C, signed) | 21 | Thermistors enabled count | 63 | 3 | 12 |  | Fault bit in Byte 5 | 0 | 0xCF
509 | x1838F3808002B162B1516030C09F2 | 1838F380 | Thermistor General Broadcast | 100 | 8 | 0x00 | 0x2B | 0x16 | 0x2B | 0x15 | 0x16 | 0x03 | 0x0C | Thermistor ID relative to all configured modules | 0 | Current thermistor value (°C, signed) | 43 | Thermistor ID relative to this module | 22 | Lowest thermistor value (°C, signed) | 43 | Highest thermistor value (°C, signed) | 21 | 22 | 3 | 0x0C
510 | x18EEFF808F30080F300401E9009F2 | 18EEFF80 | J1939 Address Claim Broadcast | 200 | 8 | 0xF3 | 0x00 | 0x80 | 0xF3 | 0x00 | 0x40 | 0x1E | 0x90 | Unique identifier for J1939 compatible address claim | 0xF3 | BMS Target Address | 0xF3 | Thermistor Module Number | 0x00 | Constant Byte 6 | 0x40 | Constant Byte 7 | 0x1E |  |  |  | Constant Byte 8 | 0x90
511 | x1839F3808001516153F030CCF09F2 | 1839F380 | Thermistor Module -> BMS Broadcast | 100 | 8 | 0x00 | 0x15 | 0x16 | 0x15 | 0x3F | 0x03 | 0x0C | 0xCF | Thermistor Module Number | 0 | Lowest thermistor value (°C, signed) | 21 | Highest thermistor value (°C, signed) | 22 | Average thermistor value (°C, signed) | 21 | Thermistors enabled count | 63 | 3 | 12 |  | Fault bit in Byte 5 | 0 | 0xCF
581 | x1838F3808002C162C1516030C0A54 | 1838F380 | Thermistor General Broadcast | 100 | 8 | 0x00 | 0x2C | 0x16 | 0x2C | 0x15 | 0x16 | 0x03 | 0x0C | Thermistor ID relative to all configured modules | 0 | Current thermistor value (°C, signed) | 44 | Thermistor ID relative to this module | 22 | Lowest thermistor value (°C, signed) | 44 | Highest thermistor value (°C, signed) | 21 | 22 | 3 | 0x0C
582 | x1839F3808001516153F030CCF0A54 | 1839F380 | Thermistor Module -> BMS Broadcast | 100 | 8 | 0x00 | 0x15 | 0x16 | 0x15 | 0x3F | 0x03 | 0x0C | 0xCF | Thermistor Module Number | 0 | Lowest thermistor value (°C, signed) | 21 | Highest thermistor value (°C, signed) | 22 | Average thermistor value (°C, signed) | 21 | Thermistors enabled count | 63 | 3 | 12 |  | Fault bit in Byte 5 | 0 | 0xCF
646 | x1838F3808002D162D1516030C0AB6 | 1838F380 | Thermistor General Broadcast | 100 | 8 | 0x00 | 0x2D | 0x16 | 0x2D | 0x15 | 0x16 | 0x03 | 0x0C | Thermistor ID relative to all configured modules | 0 | Current thermistor value (°C, signed) | 45 | Thermistor ID relative to this module | 22 | Lowest thermistor value (°C, signed) | 45 | Highest thermistor value (°C, signed) | 21 | 22 | 3 | 0x0C
647 | x18EEFF808F30080F300401E900AB6 | 18EEFF80 | J1939 Address Claim Broadcast | 200 | 8 | 0xF3 | 0x00 | 0x80 | 0xF3 | 0x00 | 0x40 | 0x1E | 0x90 | Unique identifier for J1939 compatible address claim | 0xF3 | BMS Target Address | 0xF3 | Thermistor Module Number | 0x00 | Constant Byte 6 | 0x40 | Constant Byte 7 | 0x1E |  |  |  | Constant Byte 8 | 0x90
648 | x1839F3808001516153F030CCF0AB6 | 1839F380 | Thermistor Module -> BMS Broadcast | 100 | 8 | 0x00 | 0x15 | 0x16 | 0x15 | 0x3F | 0x03 | 0x0C | 0xCF | Thermistor Module Number | 0 | Lowest thermistor value (°C, signed) | 21 | Highest thermistor value (°C, signed) | 22 | Average thermistor value (°C, signed) | 21 | Thermistors enabled count | 63 | 3 | 12 |  | Fault bit in Byte 5 | 0 | 0xCF
719 | x1838F3808002E162E1516030C0B18 | 1838F380 | Thermistor General Broadcast | 100 | 8 | 0x00 | 0x2E | 0x16 | 0x2E | 0x15 | 0x16 | 0x03 | 0x0C | Thermistor ID relative to all configured modules | 0 | Current thermistor value (°C, signed) | 46 | Thermistor ID relative to this module | 22 | Lowest thermistor value (°C, signed) | 46 | Highest thermistor value (°C, signed) | 21 | 22 | 3 | 0x0C
720 | x1839F3808001516153F030CCF0B18 | 1839F380 | Thermistor Module -> BMS Broadcast | 100 | 8 | 0x00 | 0x15 | 0x16 | 0x15 | 0x3F | 0x03 | 0x0C | 0xCF | Thermistor Module Number | 0 | Lowest thermistor value (°C, signed) | 21 | Highest thermistor value (°C, signed) | 22 | Average thermistor value (°C, signed) | 21 | Thermistors enabled count | 63 | 3 | 12 |  | Fault bit in Byte 5 | 0 | 0xCF
785 | x1838F3808002F162F1516030C0B7A | 1838F380 | Thermistor General Broadcast | 100 | 8 | 0x00 | 0x2F | 0x16 | 0x2F | 0x15 | 0x16 | 0x03 | 0x0C | Thermistor ID relative to all configured modules | 0 | Current thermistor value (°C, signed) | 47 | Thermistor ID relative to this module | 22 | Lowest thermistor value (°C, signed) | 47 | Highest thermistor value (°C, signed) | 21 | 22 | 3 | 0x0C
786 | x18EEFF808F30080F300401E900B7A | 18EEFF80 | J1939 Address Claim Broadcast | 200 | 8 | 0xF3 | 0x00 | 0x80 | 0xF3 | 0x00 | 0x40 | 0x1E | 0x90 | Unique identifier for J1939 compatible address claim | 0xF3 | BMS Target Address | 0xF3 | Thermistor Module Number | 0x00 | Constant Byte 6 | 0x40 | Constant Byte 7 | 0x1E |  |  |  | Constant Byte 8 | 0x90
787 | x1839F3808001516153F030CCF0B7A | 1839F380 | Thermistor Module -> BMS Broadcast | 100 | 8 | 0x00 | 0x15 | 0x16 | 0x15 | 0x3F | 0x03 | 0x0C | 0xCF | Thermistor Module Number | 0 | Lowest thermistor value (°C, signed) | 21 | Highest thermistor value (°C, signed) | 22 | Average thermistor value (°C, signed) | 21 | Thermistors enabled count | 63 | 3 | 12 |  | Fault bit in Byte 5 | 0 | 0xCF
861 | x1838F3808003016301516030C0BDB | 1838F380 | Thermistor General Broadcast | 100 | 8 | 0x00 | 0x30 | 0x16 | 0x30 | 0x15 | 0x16 | 0x03 | 0x0C | Thermistor ID relative to all configured modules | 0 | Current thermistor value (°C, signed) | 48 | Thermistor ID relative to this module | 22 | Lowest thermistor value (°C, signed) | 48 | Highest thermistor value (°C, signed) | 21 | 22 | 3 | 0x0C
862 | x1839F3808001516153F030CCF0BDB | 1839F380 | Thermistor Module -> BMS Broadcast | 100 | 8 | 0x00 | 0x15 | 0x16 | 0x15 | 0x3F | 0x03 | 0x0C | 0xCF | Thermistor Module Number | 0 | Lowest thermistor value (°C, signed) | 21 | Highest thermistor value (°C, signed) | 22 | Average thermistor value (°C, signed) | 21 | Thermistors enabled count | 63 | 3 | 12 |  | Fault bit in Byte 5 | 0 | 0xCF
927 | x1838F3808003116311516030C0C3E | 1838F380 | Thermistor General Broadcast | 100 | 8 | 0x00 | 0x31 | 0x16 | 0x31 | 0x15 | 0x16 | 0x03 | 0x0C | Thermistor ID relative to all configured modules | 0 | Current thermistor value (°C, signed) | 49 | Thermistor ID relative to this module | 22 | Lowest thermistor value (°C, signed) | 49 | Highest thermistor value (°C, signed) | 21 | 22 | 3 | 0x0C
928 | x18EEFF808F30080F300401E900C3E | 18EEFF80 | J1939 Address Claim Broadcast | 200 | 8 | 0xF3 | 0x00 | 0x80 | 0xF3 | 0x00 | 0x40 | 0x1E | 0x90 | Unique identifier for J1939 compatible address claim | 0xF3 | BMS Target Address | 0xF3 | Thermistor Module Number | 0x00 | Constant Byte 6 | 0x40 | Constant Byte 7 | 0x1E |  |  |  | Constant Byte 8 | 0x90
929 | x1839F3808001516153F030CCF0C3E | 1839F380 | Thermistor Module -> BMS Broadcast | 100 | 8 | 0x00 | 0x15 | 0x16 | 0x15 | 0x3F | 0x03 | 0x0C | 0xCF | Thermistor Module Number | 0 | Lowest thermistor value (°C, signed) | 21 | Highest thermistor value (°C, signed) | 22 | Average thermistor value (°C, signed) | 21 | Thermistors enabled count | 63 | 3 | 12 |  | Fault bit in Byte 5 | 0 | 0xCF
1000 | x1838F3808003215321516030C0CA0 | 1838F380 | Thermistor General Broadcast | 100 | 8 | 0x00 | 0x32 | 0x15 | 0x32 | 0x15 | 0x16 | 0x03 | 0x0C | Thermistor ID relative to all configured modules | 0 | Current thermistor value (°C, signed) | 50 | Thermistor ID relative to this module | 21 | Lowest thermistor value (°C, signed) | 50 | Highest thermistor value (°C, signed) | 21 | 22 | 3 | 0x0C
1001 | x1839F3808001516153F030CCF0CA0 | 1839F380 | Thermistor Module -> BMS Broadcast | 100 | 8 | 0x00 | 0x15 | 0x16 | 0x15 | 0x3F | 0x03 | 0x0C | 0xCF | Thermistor Module Number | 0 | Lowest thermistor value (°C, signed) | 21 | Highest thermistor value (°C, signed) | 22 | Average thermistor value (°C, signed) | 21 | Thermistors enabled count | 63 | 3 | 12 |  | Fault bit in Byte 5 | 0 | 0xCF
1064 | x1838F3808003316331516030C0D02 | 1838F380 | Thermistor General Broadcast | 100 | 8 | 0x00 | 0x33 | 0x16 | 0x33 | 0x15 | 0x16 | 0x03 | 0x0C | Thermistor ID relative to all configured modules | 0 | Current thermistor value (°C, signed) | 51 | Thermistor ID relative to this module | 22 | Lowest thermistor value (°C, signed) | 51 | Highest thermistor value (°C, signed) | 21 | 22 | 3 | 0x0C
1065 | x18EEFF808F30080F300401E900D02 | 18EEFF80 | J1939 Address Claim Broadcast | 200 | 8 | 0xF3 | 0x00 | 0x80 | 0xF3 | 0x00 | 0x40 | 0x1E | 0x90 | Unique identifier for J1939 compatible address claim | 0xF3 | BMS Target Address | 0xF3 | Thermistor Module Number | 0x00 | Constant Byte 6 | 0x40 | Constant Byte 7 | 0x1E |  |  |  | Constant Byte 8 | 0x90
1066 | x1839F3808001516153F030CCF0D02 | 1839F380 | Thermistor Module -> BMS Broadcast | 100 | 8 | 0x00 | 0x15 | 0x16 | 0x15 | 0x3F | 0x03 | 0x0C | 0xCF | Thermistor Module Number | 0 | Lowest thermistor value (°C, signed) | 21 | Highest thermistor value (°C, signed) | 22 | Average thermistor value (°C, signed) | 21 | Thermistors enabled count | 63 | 3 | 12 |  | Fault bit in Byte 5 | 0 | 0xCF
1136 | x1838F3808003416341516030C0D64 | 1838F380 | Thermistor General Broadcast | 100 | 8 | 0x00 | 0x34 | 0x16 | 0x34 | 0x15 | 0x16 | 0x03 | 0x0C | Thermistor ID relative to all configured modules | 0 | Current thermistor value (°C, signed) | 52 | Thermistor ID relative to this module | 22 | Lowest thermistor value (°C, signed) | 52 | Highest thermistor value (°C, signed) | 21 | 22 | 3 | 0x0C
1137 | x1839F3808001516153F030CCF0D64 | 1839F380 | Thermistor Module -> BMS Broadcast | 100 | 8 | 0x00 | 0x15 | 0x16 | 0x15 | 0x3F | 0x03 | 0x0C | 0xCF | Thermistor Module Number | 0 | Lowest thermistor value (°C, signed) | 21 | Highest thermistor value (°C, signed) | 22 | Average thermistor value (°C, signed) | 21 | Thermistors enabled count | 63 | 3 | 12 |  | Fault bit in Byte 5 | 0 | 0xCF
1201 | x1838F3808003516351516030C0DC7 | 1838F380 | Thermistor General Broadcast | 100 | 8 | 0x00 | 0x35 | 0x16 | 0x35 | 0x15 | 0x16 | 0x03 | 0x0C | Thermistor ID relative to all configured modules | 0 | Current thermistor value (°C, signed) | 53 | Thermistor ID relative to this module | 22 | Lowest thermistor value (°C, signed) | 53 | Highest thermistor value (°C, signed) | 21 | 22 | 3 | 0x0C
1202 | x18EEFF808F30080F300401E900DC7 | 18EEFF80 | J1939 Address Claim Broadcast | 200 | 8 | 0xF3 | 0x00 | 0x80 | 0xF3 | 0x00 | 0x40 | 0x1E | 0x90 | Unique identifier for J1939 compatible address claim | 0xF3 | BMS Target Address | 0xF3 | Thermistor Module Number | 0x00 | Constant Byte 6 | 0x40 | Constant Byte 7 | 0x1E |  |  |  | Constant Byte 8 | 0x90
1203 | x1839F3808001516153F030CCF0DC7 | 1839F380 | Thermistor Module -> BMS Broadcast | 100 | 8 | 0x00 | 0x15 | 0x16 | 0x15 | 0x3F | 0x03 | 0x0C | 0xCF | Thermistor Module Number | 0 | Lowest thermistor value (°C, signed) | 21 | Highest thermistor value (°C, signed) | 22 | Average thermistor value (°C, signed) | 21 | Thermistors enabled count | 63 | 3 | 12 |  | Fault bit in Byte 5 | 0 | 0xCF
1274 | x1838F3808003616361516030C0E29 | 1838F380 | Thermistor General Broadcast | 100 | 8 | 0x00 | 0x36 | 0x16 | 0x36 | 0x15 | 0x16 | 0x03 | 0x0C | Thermistor ID relative to all configured modules | 0 | Current thermistor value (°C, signed) | 54 | Thermistor ID relative to this module | 22 | Lowest thermistor value (°C, signed) | 54 | Highest thermistor value (°C, signed) | 21 | 22 | 3 | 0x0C
1275 | x1839F3808001516153F030CCF0E29 | 1839F380 | Thermistor Module -> BMS Broadcast | 100 | 8 | 0x00 | 0x15 | 0x16 | 0x15 | 0x3F | 0x03 | 0x0C | 0xCF | Thermistor Module Number | 0 | Lowest thermistor value (°C, signed) | 21 | Highest thermistor value (°C, signed) | 22 | Average thermistor value (°C, signed) | 21 | Thermistors enabled count | 63 | 3 | 12 |  | Fault bit in Byte 5 | 0 | 0xCF
1340 | x1838F3808003716371516030C0E8C | 1838F380 | Thermistor General Broadcast | 100 | 8 | 0x00 | 0x37 | 0x16 | 0x37 | 0x15 | 0x16 | 0x03 | 0x0C | Thermistor ID relative to all configured modules | 0 | Current thermistor value (°C, signed) | 55 | Thermistor ID relative to this module | 22 | Lowest thermistor value (°C, signed) | 55 | Highest thermistor value (°C, signed) | 21 | 22 | 3 | 0x0C
1341 | x18EEFF808F30080F300401E900E8C | 18EEFF80 | J1939 Address Claim Broadcast | 200 | 8 | 0xF3 | 0x00 | 0x80 | 0xF3 | 0x00 | 0x40 | 0x1E | 0x90 | Unique identifier for J1939 compatible address claim | 0xF3 | BMS Target Address | 0xF3 | Thermistor Module Number | 0x00 | Constant Byte 6 | 0x40 | Constant Byte 7 | 0x1E |  |  |  | Constant Byte 8 | 0x90
1342 | x1839F3808001516153F030CCF0E8C | 1839F380 | Thermistor Module -> BMS Broadcast | 100 | 8 | 0x00 | 0x15 | 0x16 | 0x15 | 0x3F | 0x03 | 0x0C | 0xCF | Thermistor Module Number | 0 | Lowest thermistor value (°C, signed) | 21 | Highest thermistor value (°C, signed) | 22 | Average thermistor value (°C, signed) | 21 | Thermistors enabled count | 63 | 3 | 12 |  | Fault bit in Byte 5 | 0 | 0xCF
1414 | x1838F3808003C153C1516030C0EED | 1838F380 | Thermistor General Broadcast | 100 | 8 | 0x00 | 0x3C | 0x15 | 0x3C | 0x15 | 0x16 | 0x03 | 0x0C | Thermistor ID relative to all configured modules | 0 | Current thermistor value (°C, signed) | 60 | Thermistor ID relative to this module | 21 | Lowest thermistor value (°C, signed) | 60 | Highest thermistor value (°C, signed) | 21 | 22 | 3 | 0x0C
1415 | x1839F3808001516153F030CCF0EED | 1839F380 | Thermistor Module -> BMS Broadcast | 100 | 8 | 0x00 | 0x15 | 0x16 | 0x15 | 0x3F | 0x03 | 0x0C | 0xCF | Thermistor Module Number | 0 | Lowest thermistor value (°C, signed) | 21 | Highest thermistor value (°C, signed) | 22 | Average thermistor value (°C, signed) | 21 | Thermistors enabled count | 63 | 3 | 12 |  | Fault bit in Byte 5 | 0 | 0xCF
1479 | x1838F3808003D163D1516030C0F4F | 1838F380 | Thermistor General Broadcast | 100 | 8 | 0x00 | 0x3D | 0x16 | 0x3D | 0x15 | 0x16 | 0x03 | 0x0C | Thermistor ID relative to all configured modules | 0 | Current thermistor value (°C, signed) | 61 | Thermistor ID relative to this module | 22 | Lowest thermistor value (°C, signed) | 61 | Highest thermistor value (°C, signed) | 21 | 22 | 3 | 0x0C
1480 | x18EEFF808F30080F300401E900F4F | 18EEFF80 | J1939 Address Claim Broadcast | 200 | 8 | 0xF3 | 0x00 | 0x80 | 0xF3 | 0x00 | 0x40 | 0x1E | 0x90 | Unique identifier for J1939 compatible address claim | 0xF3 | BMS Target Address | 0xF3 | Thermistor Module Number | 0x00 | Constant Byte 6 | 0x40 | Constant Byte 7 | 0x1E |  |  |  | Constant Byte 8 | 0x90
1481 | x1839F3808001516153F030CCF0F4F | 1839F380 | Thermistor Module -> BMS Broadcast | 100 | 8 | 0x00 | 0x15 | 0x16 | 0x15 | 0x3F | 0x03 | 0x0C | 0xCF | Thermistor Module Number | 0 | Lowest thermistor value (°C, signed) | 21 | Highest thermistor value (°C, signed) | 22 | Average thermistor value (°C, signed) | 21 | Thermistors enabled count | 63 | 3 | 12 |  | Fault bit in Byte 5 | 0 | 0xCF
1550 | x1838F3808003E153E1516030C0FB1 | 1838F380 | Thermistor General Broadcast | 100 | 8 | 0x00 | 0x3E | 0x15 | 0x3E | 0x15 | 0x16 | 0x03 | 0x0C | Thermistor ID relative to all configured modules | 0 | Current thermistor value (°C, signed) | 62 | Thermistor ID relative to this module | 21 | Lowest thermistor value (°C, signed) | 62 | Highest thermistor value (°C, signed) | 21 | 22 | 3 | 0x0C
1551 | x1839F3808001516153F030CCF0FB1 | 1839F380 | Thermistor Module -> BMS Broadcast | 100 | 8 | 0x00 | 0x15 | 0x16 | 0x15 | 0x3F | 0x03 | 0x0C | 0xCF | Thermistor Module Number | 0 | Lowest thermistor value (°C, signed) | 21 | Highest thermistor value (°C, signed) | 22 | Average thermistor value (°C, signed) | 21 | Thermistors enabled count | 63 | 3 | 12 |  | Fault bit in Byte 5 | 0 | 0xCF
1617 | x1838F3808003F163F1516030C1013 | 1838F380 | Thermistor General Broadcast | 100 | 8 | 0x00 | 0x3F | 0x16 | 0x3F | 0x15 | 0x16 | 0x03 | 0x0C | Thermistor ID relative to all configured modules | 0 | Current thermistor value (°C, signed) | 63 | Thermistor ID relative to this module | 22 | Lowest thermistor value (°C, signed) | 63 | Highest thermistor value (°C, signed) | 21 | 22 | 3 | 0x0C
1618 | x18EEFF808F30080F300401E901013 | 18EEFF80 | J1939 Address Claim Broadcast | 200 | 8 | 0xF3 | 0x00 | 0x80 | 0xF3 | 0x00 | 0x40 | 0x1E | 0x90 | Unique identifier for J1939 compatible address claim | 0xF3 | BMS Target Address | 0xF3 | Thermistor Module Number | 0x00 | Constant Byte 6 | 0x40 | Constant Byte 7 | 0x1E |  |  |  | Constant Byte 8 | 0x90
1619 | x1839F3808001516153F030CCF1013 | 1839F380 | Thermistor Module -> BMS Broadcast | 100 | 8 | 0x00 | 0x15 | 0x16 | 0x15 | 0x3F | 0x03 | 0x0C | 0xCF | Thermistor Module Number | 0 | Lowest thermistor value (°C, signed) | 21 | Highest thermistor value (°C, signed) | 22 | Average thermistor value (°C, signed) | 21 | Thermistors enabled count | 63 | 3 | 12 |  | Fault bit in Byte 5 | 0 | 0xCF
1691 | x1838F3808004016401516030C1075 | 1838F380 | Thermistor General Broadcast | 100 | 8 | 0x00 | 0x40 | 0x16 | 0x40 | 0x15 | 0x16 | 0x03 | 0x0C | Thermistor ID relative to all configured modules | 0 | Current thermistor value (°C, signed) | 64 | Thermistor ID relative to this module | 22 | Lowest thermistor value (°C, signed) | 64 | Highest thermistor value (°C, signed) | 21 | 22 | 3 | 0x0C
1692 | x1839F3808001516153F030CCF1075 | 1839F380 | Thermistor Module -> BMS Broadcast | 100 | 8 | 0x00 | 0x15 | 0x16 | 0x15 | 0x3F | 0x03 | 0x0C | 0xCF | Thermistor Module Number | 0 | Lowest thermistor value (°C, signed) | 21 | Highest thermistor value (°C, signed) | 22 | Average thermistor value (°C, signed) | 21 | Thermistors enabled count | 63 | 3 | 12 |  | Fault bit in Byte 5 | 0 | 0xCF
1755 | x1838F3808004115411516030C10D8 | 1838F380 | Thermistor General Broadcast | 100 | 8 | 0x00 | 0x41 | 0x15 | 0x41 | 0x15 | 0x16 | 0x03 | 0x0C | Thermistor ID relative to all configured modules | 0 | Current thermistor value (°C, signed) | 65 | Thermistor ID relative to this module | 21 | Lowest thermistor value (°C, signed) | 65 | Highest thermistor value (°C, signed) | 21 | 22 | 3 | 0x0C
1756 | x18EEFF808F30080F300401E9010D8 | 18EEFF80 | J1939 Address Claim Broadcast | 200 | 8 | 0xF3 | 0x00 | 0x80 | 0xF3 | 0x00 | 0x40 | 0x1E | 0x90 | Unique identifier for J1939 compatible address claim | 0xF3 | BMS Target Address | 0xF3 | Thermistor Module Number | 0x00 | Constant Byte 6 | 0x40 | Constant Byte 7 | 0x1E |  |  |  | Constant Byte 8 | 0x90
1757 | x1839F3808001516153F030CCF10D8 | 1839F380 | Thermistor Module -> BMS Broadcast | 100 | 8 | 0x00 | 0x15 | 0x16 | 0x15 | 0x3F | 0x03 | 0x0C | 0xCF | Thermistor Module Number | 0 | Lowest thermistor value (°C, signed) | 21 | Highest thermistor value (°C, signed) | 22 | Average thermistor value (°C, signed) | 21 | Thermistors enabled count | 63 | 3 | 12 |  | Fault bit in Byte 5 | 0 | 0xCF
1829 | x1838F3808004216421516030C113A | 1838F380 | Thermistor General Broadcast | 100 | 8 | 0x00 | 0x42 | 0x16 | 0x42 | 0x15 | 0x16 | 0x03 | 0x0C | Thermistor ID relative to all configured modules | 0 | Current thermistor value (°C, signed) | 66 | Thermistor ID relative to this module | 22 | Lowest thermistor value (°C, signed) | 66 | Highest thermistor value (°C, signed) | 21 | 22 | 3 | 0x0C
1830 | x1839F3808001516153F030CCF113A | 1839F380 | Thermistor Module -> BMS Broadcast | 100 | 8 | 0x00 | 0x15 | 0x16 | 0x15 | 0x3F | 0x03 | 0x0C | 0xCF | Thermistor Module Number | 0 | Lowest thermistor value (°C, signed) | 21 | Highest thermistor value (°C, signed) | 22 | Average thermistor value (°C, signed) | 21 | Thermistors enabled count | 63 | 3 | 12 |  | Fault bit in Byte 5 | 0 | 0xCF
1894 | x1838F3808004316431516030C119C | 1838F380 | Thermistor General Broadcast | 100 | 8 | 0x00 | 0x43 | 0x16 | 0x43 | 0x15 | 0x16 | 0x03 | 0x0C | Thermistor ID relative to all configured modules | 0 | Current thermistor value (°C, signed) | 67 | Thermistor ID relative to this module | 22 | Lowest thermistor value (°C, signed) | 67 | Highest thermistor value (°C, signed) | 21 | 22 | 3 | 0x0C
1895 | x18EEFF808F30080F300401E90119C | 18EEFF80 | J1939 Address Claim Broadcast | 200 | 8 | 0xF3 | 0x00 | 0x80 | 0xF3 | 0x00 | 0x40 | 0x1E | 0x90 | Unique identifier for J1939 compatible address claim | 0xF3 | BMS Target Address | 0xF3 | Thermistor Module Number | 0x00 | Constant Byte 6 | 0x40 | Constant Byte 7 | 0x1E |  |  |  | Constant Byte 8 | 0x90
1896 | x1839F3808001516153F030CCF119C | 1839F380 | Thermistor Module -> BMS Broadcast | 100 | 8 | 0x00 | 0x15 | 0x16 | 0x15 | 0x3F | 0x03 | 0x0C | 0xCF | Thermistor Module Number | 0 | Lowest thermistor value (°C, signed) | 21 | Highest thermistor value (°C, signed) | 22 | Average thermistor value (°C, signed) | 21 | Thermistors enabled count | 63 | 3 | 12 |  | Fault bit in Byte 5 | 0 | 0xCF
1969 | x1838F3808004416441516030C11FD | 1838F380 | Thermistor General Broadcast | 100 | 8 | 0x00 | 0x44 | 0x16 | 0x44 | 0x15 | 0x16 | 0x03 | 0x0C | Thermistor ID relative to all configured modules | 0 | Current thermistor value (°C, signed) | 68 | Thermistor ID relative to this module | 22 | Lowest thermistor value (°C, signed) | 68 | Highest thermistor value (°C, signed) | 21 | 22 | 3 | 0x0C
1970 | x1839F3808001516153F030CCF11FD | 1839F380 | Thermistor Module -> BMS Broadcast | 100 | 8 | 0x00 | 0x15 | 0x16 | 0x15 | 0x3F | 0x03 | 0x0C | 0xCF | Thermistor Module Number | 0 | Lowest thermistor value (°C, signed) | 21 | Highest thermistor value (°C, signed) | 22 | Average thermistor value (°C, signed) | 21 | Thermistors enabled count | 63 | 3 | 12 |  | Fault bit in Byte 5 | 0 | 0xCF
2034 | x1838F3808004516451516030C1260 | 1838F380 | Thermistor General Broadcast | 100 | 8 | 0x00 | 0x45 | 0x16 | 0x45 | 0x15 | 0x16 | 0x03 | 0x0C | Thermistor ID relative to all configured modules | 0 | Current thermistor value (°C, signed) | 69 | Thermistor ID relative to this module | 22 | Lowest thermistor value (°C, signed) | 69 | Highest thermistor value (°C, signed) | 21 | 22 | 3 | 0x0C
2035 | x18EEFF808F30080F300401E901260 | 18EEFF80 | J1939 Address Claim Broadcast | 200 | 8 | 0xF3 | 0x00 | 0x80 | 0xF3 | 0x00 | 0x40 | 0x1E | 0x90 | Unique identifier for J1939 compatible address claim | 0xF3 | BMS Target Address | 0xF3 | Thermistor Module Number | 0x00 | Constant Byte 6 | 0x40 | Constant Byte 7 | 0x1E |  |  |  | Constant Byte 8 | 0x90
2036 | x1839F3808001516153F030CCF1260 | 1839F380 | Thermistor Module -> BMS Broadcast | 100 | 8 | 0x00 | 0x15 | 0x16 | 0x15 | 0x3F | 0x03 | 0x0C | 0xCF | Thermistor Module Number | 0 | Lowest thermistor value (°C, signed) | 21 | Highest thermistor value (°C, signed) | 22 | Average thermistor value (°C, signed) | 21 | Thermistors enabled count | 63 | 3 | 12 |  | Fault bit in Byte 5 | 0 | 0xCF
2107 | x1838F3808004616461516030C12C1 | 1838F380 | Thermistor General Broadcast | 100 | 8 | 0x00 | 0x46 | 0x16 | 0x46 | 0x15 | 0x16 | 0x03 | 0x0C | Thermistor ID relative to all configured modules | 0 | Current thermistor value (°C, signed) | 70 | Thermistor ID relative to this module | 22 | Lowest thermistor value (°C, signed) | 70 | Highest thermistor value (°C, signed) | 21 | 22 | 3 | 0x0C
2108 | x1839F3808001516153F030CCF12C1 | 1839F380 | Thermistor Module -> BMS Broadcast | 100 | 8 | 0x00 | 0x15 | 0x16 | 0x15 | 0x3F | 0x03 | 0x0C | 0xCF | Thermistor Module Number | 0 | Lowest thermistor value (°C, signed) | 21 | Highest thermistor value (°C, signed) | 22 | Average thermistor value (°C, signed) | 21 | Thermistors enabled count | 63 | 3 | 12 |  | Fault bit in Byte 5 | 0 | 0xCF
2174 | x1838F3808004716471516030C1324 | 1838F380 | Thermistor General Broadcast | 100 | 8 | 0x00 | 0x47 | 0x16 | 0x47 | 0x15 | 0x16 | 0x03 | 0x0C | Thermistor ID relative to all configured modules | 0 | Current thermistor value (°C, signed) | 71 | Thermistor ID relative to this module | 22 | Lowest thermistor value (°C, signed) | 71 | Highest thermistor value (°C, signed) | 21 | 22 | 3 | 0x0C
2175 | x18EEFF808F30080F300401E901324 | 18EEFF80 | J1939 Address Claim Broadcast | 200 | 8 | 0xF3 | 0x00 | 0x80 | 0xF3 | 0x00 | 0x40 | 0x1E | 0x90 | Unique identifier for J1939 compatible address claim | 0xF3 | BMS Target Address | 0xF3 | Thermistor Module Number | 0x00 | Constant Byte 6 | 0x40 | Constant Byte 7 | 0x1E |  |  |  | Constant Byte 8 | 0x90
2176 | x1839F3808001516153F030CCF1324 | 1839F380 | Thermistor Module -> BMS Broadcast | 100 | 8 | 0x00 | 0x15 | 0x16 | 0x15 | 0x3F | 0x03 | 0x0C | 0xCF | Thermistor Module Number | 0 | Lowest thermistor value (°C, signed) | 21 | Highest thermistor value (°C, signed) | 22 | Average thermistor value (°C, signed) | 21 | Thermistors enabled count | 63 | 3 | 12 |  | Fault bit in Byte 5 | 0 | 0xCF
2245 | x1838F3808004816481516030C1385 | 1838F380 | Thermistor General Broadcast | 100 | 8 | 0x00 | 0x48 | 0x16 | 0x48 | 0x15 | 0x16 | 0x03 | 0x0C | Thermistor ID relative to all configured modules | 0 | Current thermistor value (°C, signed) | 72 | Thermistor ID relative to this module | 22 | Lowest thermistor value (°C, signed) | 72 | Highest thermistor value (°C, signed) | 21 | 22 | 3 | 0x0C
2246 | x1839F3808001516153F030CCF1385 | 1839F380 | Thermistor Module -> BMS Broadcast | 100 | 8 | 0x00 | 0x15 | 0x16 | 0x15 | 0x3F | 0x03 | 0x0C | 0xCF | Thermistor Module Number | 0 | Lowest thermistor value (°C, signed) | 21 | Highest thermistor value (°C, signed) | 22 | Average thermistor value (°C, signed) | 21 | Thermistors enabled count | 63 | 3 | 12 |  | Fault bit in Byte 5 | 0 | 0xCF
2311 | x1838F3808004A164A1516030C13E8 | 1838F380 | Thermistor General Broadcast | 100 | 8 | 0x00 | 0x4A | 0x16 | 0x4A | 0x15 | 0x16 | 0x03 | 0x0C | Thermistor ID relative to all configured modules | 0 | Current thermistor value (°C, signed) | 74 | Thermistor ID relative to this module | 22 | Lowest thermistor value (°C, signed) | 74 | Highest thermistor value (°C, signed) | 21 | 22 | 3 | 0x0C
2312 | x18EEFF808F30080F300401E9013E8 | 18EEFF80 | J1939 Address Claim Broadcast | 200 | 8 | 0xF3 | 0x00 | 0x80 | 0xF3 | 0x00 | 0x40 | 0x1E | 0x90 | Unique identifier for J1939 compatible address claim | 0xF3 | BMS Target Address | 0xF3 | Thermistor Module Number | 0x00 | Constant Byte 6 | 0x40 | Constant Byte 7 | 0x1E |  |  |  | Constant Byte 8 | 0x90
2313 | x1839F3808001516153F030CCF13E8 | 1839F380 | Thermistor Module -> BMS Broadcast | 100 | 8 | 0x00 | 0x15 | 0x16 | 0x15 | 0x3F | 0x03 | 0x0C | 0xCF | Thermistor Module Number | 0 | Lowest thermistor value (°C, signed) | 21 | Highest thermistor value (°C, signed) | 22 | Average thermistor value (°C, signed) | 21 | Thermistors enabled count | 63 | 3 | 12 |  | Fault bit in Byte 5 | 0 | 0xCF
2383 | x1838F3808004B154B1516030C144A | 1838F380 | Thermistor General Broadcast | 100 | 8 | 0x00 | 0x4B | 0x15 | 0x4B | 0x15 | 0x16 | 0x03 | 0x0C | Thermistor ID relative to all configured modules | 0 | Current thermistor value (°C, signed) | 75 | Thermistor ID relative to this module | 21 | Lowest thermistor value (°C, signed) | 75 | Highest thermistor value (°C, signed) | 21 | 22 | 3 | 0x0C
2384 | x1839F3808001516153F030CCF144A | 1839F380 | Thermistor Module -> BMS Broadcast | 100 | 8 | 0x00 | 0x15 | 0x16 | 0x15 | 0x3F | 0x03 | 0x0C | 0xCF | Thermistor Module Number | 0 | Lowest thermistor value (°C, signed) | 21 | Highest thermistor value (°C, signed) | 22 | Average thermistor value (°C, signed) | 21 | Thermistors enabled count | 63 | 3 | 12 |  | Fault bit in Byte 5 | 0 | 0xCF
2448 | x1838F3808000016001516030C14AC | 1838F380 | Thermistor General Broadcast | 100 | 8 | 0x00 | 0x00 | 0x16 | 0x00 | 0x15 | 0x16 | 0x03 | 0x0C | Thermistor ID relative to all configured modules | 0 | Current thermistor value (°C, signed) | 0 | Thermistor ID relative to this module | 22 | Lowest thermistor value (°C, signed) | 0 | Highest thermistor value (°C, signed) | 21 | 22 | 3 | 0x0C
2449 | x18EEFF808F30080F300401E9014AC | 18EEFF80 | J1939 Address Claim Broadcast | 200 | 8 | 0xF3 | 0x00 | 0x80 | 0xF3 | 0x00 | 0x40 | 0x1E | 0x90 | Unique identifier for J1939 compatible address claim | 0xF3 | BMS Target Address | 0xF3 | Thermistor Module Number | 0x00 | Constant Byte 6 | 0x40 | Constant Byte 7 | 0x1E |  |  |  | Constant Byte 8 | 0x90
2450 | x1839F3808001516153F030CCF14AC | 1839F380 | Thermistor Module -> BMS Broadcast | 100 | 8 | 0x00 | 0x15 | 0x16 | 0x15 | 0x3F | 0x03 | 0x0C | 0xCF | Thermistor Module Number | 0 | Lowest thermistor value (°C, signed) | 21 | Highest thermistor value (°C, signed) | 22 | Average thermistor value (°C, signed) | 21 | Thermistors enabled count | 63 | 3 | 12 |  | Fault bit in Byte 5 | 0 | 0xCF
2523 | x1838F3808000116011516030C150E | 1838F380 | Thermistor General Broadcast | 100 | 8 | 0x00 | 0x01 | 0x16 | 0x01 | 0x15 | 0x16 | 0x03 | 0x0C | Thermistor ID relative to all configured modules | 0 | Current thermistor value (°C, signed) | 1 | Thermistor ID relative to this module | 22 | Lowest thermistor value (°C, signed) | 1 | Highest thermistor value (°C, signed) | 21 | 22 | 3 | 0x0C
2524 | x1839F3808001516153F030CCF150E | 1839F380 | Thermistor Module -> BMS Broadcast | 100 | 8 | 0x00 | 0x15 | 0x16 | 0x15 | 0x3F | 0x03 | 0x0C | 0xCF | Thermistor Module Number | 0 | Lowest thermistor value (°C, signed) | 21 | Highest thermistor value (°C, signed) | 22 | Average thermistor value (°C, signed) | 21 | Thermistors enabled count | 63 | 3 | 12 |  | Fault bit in Byte 5 | 0 | 0xCF
2591 | x1838F3808000216021516030C156F | 1838F380 | Thermistor General Broadcast | 100 | 8 | 0x00 | 0x02 | 0x16 | 0x02 | 0x15 | 0x16 | 0x03 | 0x0C | Thermistor ID relative to all configured modules | 0 | Current thermistor value (°C, signed) | 2 | Thermistor ID relative to this module | 22 | Lowest thermistor value (°C, signed) | 2 | Highest thermistor value (°C, signed) | 21 | 22 | 3 | 0x0C
2592 | x1839F3808001516153F030CCF156F | 1839F380 | Thermistor Module -> BMS Broadcast | 100 | 8 | 0x00 | 0x15 | 0x16 | 0x15 | 0x3F | 0x03 | 0x0C | 0xCF | Thermistor Module Number | 0 | Lowest thermistor value (°C, signed) | 21 | Highest thermistor value (°C, signed) | 22 | Average thermistor value (°C, signed) | 21 | Thermistors enabled count | 63 | 3 | 12 |  | Fault bit in Byte 5 | 0 | 0xCF
2601 | x18EEFF808F30080F300401E901572 | 18EEFF80 | J1939 Address Claim Broadcast | 200 | 8 | 0xF3 | 0x00 | 0x80 | 0xF3 | 0x00 | 0x40 | 0x1E | 0x90 | Unique identifier for J1939 compatible address claim | 0xF3 | BMS Target Address | 0xF3 | Thermistor Module Number | 0x00 | Constant Byte 6 | 0x40 | Constant Byte 7 | 0x1E |  |  |  | Constant Byte 8 | 0x90
2664 | x1838F3808000316031516030C15D1 | 1838F380 | Thermistor General Broadcast | 100 | 8 | 0x00 | 0x03 | 0x16 | 0x03 | 0x15 | 0x16 | 0x03 | 0x0C | Thermistor ID relative to all configured modules | 0 | Current thermistor value (°C, signed) | 3 | Thermistor ID relative to this module | 22 | Lowest thermistor value (°C, signed) | 3 | Highest thermistor value (°C, signed) | 21 | 22 | 3 | 0x0C
2665 | x1839F3808001516153F030CCF15D1 | 1839F380 | Thermistor Module -> BMS Broadcast | 100 | 8 | 0x00 | 0x15 | 0x16 | 0x15 | 0x3F | 0x03 | 0x0C | 0xCF | Thermistor Module Number | 0 | Lowest thermistor value (°C, signed) | 21 | Highest thermistor value (°C, signed) | 22 | Average thermistor value (°C, signed) | 21 | Thermistors enabled count | 63 | 3 | 12 |  | Fault bit in Byte 5 | 0 | 0xCF
2729 | x1838F3808000416041516030C1634 | 1838F380 | Thermistor General Broadcast | 100 | 8 | 0x00 | 0x04 | 0x16 | 0x04 | 0x15 | 0x16 | 0x03 | 0x0C | Thermistor ID relative to all configured modules | 0 | Current thermistor value (°C, signed) | 4 | Thermistor ID relative to this module | 22 | Lowest thermistor value (°C, signed) | 4 | Highest thermistor value (°C, signed) | 21 | 22 | 3 | 0x0C
2730 | x1839F3808001516153F030CCF1634 | 1839F380 | Thermistor Module -> BMS Broadcast | 100 | 8 | 0x00 | 0x15 | 0x16 | 0x15 | 0x3F | 0x03 | 0x0C | 0xCF | Thermistor Module Number | 0 | Lowest thermistor value (°C, signed) | 21 | Highest thermistor value (°C, signed) | 22 | Average thermistor value (°C, signed) | 21 | Thermistors enabled count | 63 | 3 | 12 |  | Fault bit in Byte 5 | 0 | 0xCF
2740 | x18EEFF808F30080F300401E901637 | 18EEFF80 | J1939 Address Claim Broadcast | 200 | 8 | 0xF3 | 0x00 | 0x80 | 0xF3 | 0x00 | 0x40 | 0x1E | 0x90 | Unique identifier for J1939 compatible address claim | 0xF3 | BMS Target Address | 0xF3 | Thermistor Module Number | 0x00 | Constant Byte 6 | 0x40 | Constant Byte 7 | 0x1E |  |  |  | Constant Byte 8 | 0x90
2799 | x1838F3808000516051516030C1697 | 1838F380 | Thermistor General Broadcast | 100 | 8 | 0x00 | 0x05 | 0x16 | 0x05 | 0x15 | 0x16 | 0x03 | 0x0C | Thermistor ID relative to all configured modules | 0 | Current thermistor value (°C, signed) | 5 | Thermistor ID relative to this module | 22 | Lowest thermistor value (°C, signed) | 5 | Highest thermistor value (°C, signed) | 21 | 22 | 3 | 0x0C
2800 | x1839F3808001516153F030CCF1697 | 1839F380 | Thermistor Module -> BMS Broadcast | 100 | 8 | 0x00 | 0x15 | 0x16 | 0x15 | 0x3F | 0x03 | 0x0C | 0xCF | Thermistor Module Number | 0 | Lowest thermistor value (°C, signed) | 21 | Highest thermistor value (°C, signed) | 22 | Average thermistor value (°C, signed) | 21 | Thermistors enabled count | 63 | 3 | 12 |  | Fault bit in Byte 5 | 0 | 0xCF
2863 | x1838F3808000616061516030C16F9 | 1838F380 | Thermistor General Broadcast | 100 | 8 | 0x00 | 0x06 | 0x16 | 0x06 | 0x15 | 0x16 | 0x03 | 0x0C | Thermistor ID relative to all configured modules | 0 | Current thermistor value (°C, signed) | 6 | Thermistor ID relative to this module | 22 | Lowest thermistor value (°C, signed) | 6 | Highest thermistor value (°C, signed) | 21 | 22 | 3 | 0x0C
2864 | x18EEFF808F30080F300401E9016F9 | 18EEFF80 | J1939 Address Claim Broadcast | 200 | 8 | 0xF3 | 0x00 | 0x80 | 0xF3 | 0x00 | 0x40 | 0x1E | 0x90 | Unique identifier for J1939 compatible address claim | 0xF3 | BMS Target Address | 0xF3 | Thermistor Module Number | 0x00 | Constant Byte 6 | 0x40 | Constant Byte 7 | 0x1E |  |  |  | Constant Byte 8 | 0x90
2865 | x1839F3808001516153F030CCF16F9 | 1839F380 | Thermistor Module -> BMS Broadcast | 100 | 8 | 0x00 | 0x15 | 0x16 | 0x15 | 0x3F | 0x03 | 0x0C | 0xCF | Thermistor Module Number | 0 | Lowest thermistor value (°C, signed) | 21 | Highest thermistor value (°C, signed) | 22 | Average thermistor value (°C, signed) | 21 | Thermistors enabled count | 63 | 3 | 12 |  | Fault bit in Byte 5 | 0 | 0xCF
2934 | x1838F3808000716071516030C175B | 1838F380 | Thermistor General Broadcast | 100 | 8 | 0x00 | 0x07 | 0x16 | 0x07 | 0x15 | 0x16 | 0x03 | 0x0C | Thermistor ID relative to all configured modules | 0 | Current thermistor value (°C, signed) | 7 | Thermistor ID relative to this module | 22 | Lowest thermistor value (°C, signed) | 7 | Highest thermistor value (°C, signed) | 21 | 22 | 3 | 0x0C
2935 | x1839F3808001516153F030CCF175B | 1839F380 | Thermistor Module -> BMS Broadcast | 100 | 8 | 0x00 | 0x15 | 0x16 | 0x15 | 0x3F | 0x03 | 0x0C | 0xCF | Thermistor Module Number | 0 | Lowest thermistor value (°C, signed) | 21 | Highest thermistor value (°C, signed) | 22 | Average thermistor value (°C, signed) | 21 | Thermistors enabled count | 63 | 3 | 12 |  | Fault bit in Byte 5 | 0 | 0xCF
2999 | x1838F3808000816081516030C17BD | 1838F380 | Thermistor General Broadcast | 100 | 8 | 0x00 | 0x08 | 0x16 | 0x08 | 0x15 | 0x16 | 0x03 | 0x0C | Thermistor ID relative to all configured modules | 0 | Current thermistor value (°C, signed) | 8 | Thermistor ID relative to this module | 22 | Lowest thermistor value (°C, signed) | 8 | Highest thermistor value (°C, signed) | 21 | 22 | 3 | 0x0C
3000 | x18EEFF808F30080F300401E9017BD | 18EEFF80 | J1939 Address Claim Broadcast | 200 | 8 | 0xF3 | 0x00 | 0x80 | 0xF3 | 0x00 | 0x40 | 0x1E | 0x90 | Unique identifier for J1939 compatible address claim | 0xF3 | BMS Target Address | 0xF3 | Thermistor Module Number | 0x00 | Constant Byte 6 | 0x40 | Constant Byte 7 | 0x1E |  |  |  | Constant Byte 8 | 0x90
3001 | x1839F3808001516153F030CCF17BD | 1839F380 | Thermistor Module -> BMS Broadcast | 100 | 8 | 0x00 | 0x15 | 0x16 | 0x15 | 0x3F | 0x03 | 0x0C | 0xCF | Thermistor Module Number | 0 | Lowest thermistor value (°C, signed) | 21 | Highest thermistor value (°C, signed) | 22 | Average thermistor value (°C, signed) | 21 | Thermistors enabled count | 63 | 3 | 12 |  | Fault bit in Byte 5 | 0 | 0xCF
3073 | x1838F3808000916091516030C181F | 1838F380 | Thermistor General Broadcast | 100 | 8 | 0x00 | 0x09 | 0x16 | 0x09 | 0x15 | 0x16 | 0x03 | 0x0C | Thermistor ID relative to all configured modules | 0 | Current thermistor value (°C, signed) | 9 | Thermistor ID relative to this module | 22 | Lowest thermistor value (°C, signed) | 9 | Highest thermistor value (°C, signed) | 21 | 22 | 3 | 0x0C
3074 | x1839F3808001516153F030CCF181F | 1839F380 | Thermistor Module -> BMS Broadcast | 100 | 8 | 0x00 | 0x15 | 0x16 | 0x15 | 0x3F | 0x03 | 0x0C | 0xCF | Thermistor Module Number | 0 | Lowest thermistor value (°C, signed) | 21 | Highest thermistor value (°C, signed) | 22 | Average thermistor value (°C, signed) | 21 | Thermistors enabled count | 63 | 3 | 12 |  | Fault bit in Byte 5 | 0 | 0xCF
3139 | x1838F3808000A160A1516030C1882 | 1838F380 | Thermistor General Broadcast | 100 | 8 | 0x00 | 0x0A | 0x16 | 0x0A | 0x15 | 0x16 | 0x03 | 0x0C | Thermistor ID relative to all configured modules | 0 | Current thermistor value (°C, signed) | 10 | Thermistor ID relative to this module | 22 | Lowest thermistor value (°C, signed) | 10 | Highest thermistor value (°C, signed) | 21 | 22 | 3 | 0x0C
3140 | x1839F3808001516153F030CCF1882 | 1839F380 | Thermistor Module -> BMS Broadcast | 100 | 8 | 0x00 | 0x15 | 0x16 | 0x15 | 0x3F | 0x03 | 0x0C | 0xCF | Thermistor Module Number | 0 | Lowest thermistor value (°C, signed) | 21 | Highest thermistor value (°C, signed) | 22 | Average thermistor value (°C, signed) | 21 | Thermistors enabled count | 63 | 3 | 12 |  | Fault bit in Byte 5 | 0 | 0xCF
3149 | x18EEFF808F30080F300401E901884 | 18EEFF80 | J1939 Address Claim Broadcast | 200 | 8 | 0xF3 | 0x00 | 0x80 | 0xF3 | 0x00 | 0x40 | 0x1E | 0x90 | Unique identifier for J1939 compatible address claim | 0xF3 | BMS Target Address | 0xF3 | Thermistor Module Number | 0x00 | Constant Byte 6 | 0x40 | Constant Byte 7 | 0x1E |  |  |  | Constant Byte 8 | 0x90
3211 | x1838F3808000B160B1516030C18E3 | 1838F380 | Thermistor General Broadcast | 100 | 8 | 0x00 | 0x0B | 0x16 | 0x0B | 0x15 | 0x16 | 0x03 | 0x0C | Thermistor ID relative to all configured modules | 0 | Current thermistor value (°C, signed) | 11 | Thermistor ID relative to this module | 22 | Lowest thermistor value (°C, signed) | 11 | Highest thermistor value (°C, signed) | 21 | 22 | 3 | 0x0C
3212 | x1839F3808001516153F030CCF18E3 | 1839F380 | Thermistor Module -> BMS Broadcast | 100 | 8 | 0x00 | 0x15 | 0x16 | 0x15 | 0x3F | 0x03 | 0x0C | 0xCF | Thermistor Module Number | 0 | Lowest thermistor value (°C, signed) | 21 | Highest thermistor value (°C, signed) | 22 | Average thermistor value (°C, signed) | 21 | Thermistors enabled count | 63 | 3 | 12 |  | Fault bit in Byte 5 | 0 | 0xCF
3276 | x1838F3808000C150C1516030C1945 | 1838F380 | Thermistor General Broadcast | 100 | 8 | 0x00 | 0x0C | 0x15 | 0x0C | 0x15 | 0x16 | 0x03 | 0x0C | Thermistor ID relative to all configured modules | 0 | Current thermistor value (°C, signed) | 12 | Thermistor ID relative to this module | 21 | Lowest thermistor value (°C, signed) | 12 | Highest thermistor value (°C, signed) | 21 | 22 | 3 | 0x0C
3277 | x1839F3808001516153F030CCF1945 | 1839F380 | Thermistor Module -> BMS Broadcast | 100 | 8 | 0x00 | 0x15 | 0x16 | 0x15 | 0x3F | 0x03 | 0x0C | 0xCF | Thermistor Module Number | 0 | Lowest thermistor value (°C, signed) | 21 | Highest thermistor value (°C, signed) | 22 | Average thermistor value (°C, signed) | 21 | Thermistors enabled count | 63 | 3 | 12 |  | Fault bit in Byte 5 | 0 | 0xCF
3287 | x18EEFF808F30080F300401E901948 | 18EEFF80 | J1939 Address Claim Broadcast | 200 | 8 | 0xF3 | 0x00 | 0x80 | 0xF3 | 0x00 | 0x40 | 0x1E | 0x90 | Unique identifier for J1939 compatible address claim | 0xF3 | BMS Target Address | 0xF3 | Thermistor Module Number | 0x00 | Constant Byte 6 | 0x40 | Constant Byte 7 | 0x1E |  |  |  | Constant Byte 8 | 0x90
3350 | x1838F3808000D160D1516030C19A7 | 1838F380 | Thermistor General Broadcast | 100 | 8 | 0x00 | 0x0D | 0x16 | 0x0D | 0x15 | 0x16 | 0x03 | 0x0C | Thermistor ID relative to all configured modules | 0 | Current thermistor value (°C, signed) | 13 | Thermistor ID relative to this module | 22 | Lowest thermistor value (°C, signed) | 13 | Highest thermistor value (°C, signed) | 21 | 22 | 3 | 0x0C
3351 | x1839F3808001516153F030CCF19A7 | 1839F380 | Thermistor Module -> BMS Broadcast | 100 | 8 | 0x00 | 0x15 | 0x16 | 0x15 | 0x3F | 0x03 | 0x0C | 0xCF | Thermistor Module Number | 0 | Lowest thermistor value (°C, signed) | 21 | Highest thermistor value (°C, signed) | 22 | Average thermistor value (°C, signed) | 21 | Thermistors enabled count | 63 | 3 | 12 |  | Fault bit in Byte 5 | 0 | 0xCF
3416 | x1838F3808000E160E1516030C1A09 | 1838F380 | Thermistor General Broadcast | 100 | 8 | 0x00 | 0x0E | 0x16 | 0x0E | 0x15 | 0x16 | 0x03 | 0x0C | Thermistor ID relative to all configured modules | 0 | Current thermistor value (°C, signed) | 14 | Thermistor ID relative to this module | 22 | Lowest thermistor value (°C, signed) | 14 | Highest thermistor value (°C, signed) | 21 | 22 | 3 | 0x0C
3417 | x18EEFF808F30080F300401E901A09 | 18EEFF80 | J1939 Address Claim Broadcast | 200 | 8 | 0xF3 | 0x00 | 0x80 | 0xF3 | 0x00 | 0x40 | 0x1E | 0x90 | Unique identifier for J1939 compatible address claim | 0xF3 | BMS Target Address | 0xF3 | Thermistor Module Number | 0x00 | Constant Byte 6 | 0x40 | Constant Byte 7 | 0x1E |  |  |  | Constant Byte 8 | 0x90
3418 | x1839F3808001516153F030CCF1A09 | 1839F380 | Thermistor Module -> BMS Broadcast | 100 | 8 | 0x00 | 0x15 | 0x16 | 0x15 | 0x3F | 0x03 | 0x0C | 0xCF | Thermistor Module Number | 0 | Lowest thermistor value (°C, signed) | 21 | Highest thermistor value (°C, signed) | 22 | Average thermistor value (°C, signed) | 21 | Thermistors enabled count | 63 | 3 | 12 |  | Fault bit in Byte 5 | 0 | 0xCF
3487 | x1838F3808000F160F1516030C1A6B | 1838F380 | Thermistor General Broadcast | 100 | 8 | 0x00 | 0x0F | 0x16 | 0x0F | 0x15 | 0x16 | 0x03 | 0x0C | Thermistor ID relative to all configured modules | 0 | Current thermistor value (°C, signed) | 15 | Thermistor ID relative to this module | 22 | Lowest thermistor value (°C, signed) | 15 | Highest thermistor value (°C, signed) | 21 | 22 | 3 | 0x0C
3488 | x1839F3808001516153F030CCF1A6B | 1839F380 | Thermistor Module -> BMS Broadcast | 100 | 8 | 0x00 | 0x15 | 0x16 | 0x15 | 0x3F | 0x03 | 0x0C | 0xCF | Thermistor Module Number | 0 | Lowest thermistor value (°C, signed) | 21 | Highest thermistor value (°C, signed) | 22 | Average thermistor value (°C, signed) | 21 | Thermistors enabled count | 63 | 3 | 12 |  | Fault bit in Byte 5 | 0 | 0xCF
3553 | x1838F3808001416141516030C1ACD | 1838F380 | Thermistor General Broadcast | 100 | 8 | 0x00 | 0x14 | 0x16 | 0x14 | 0x15 | 0x16 | 0x03 | 0x0C | Thermistor ID relative to all configured modules | 0 | Current thermistor value (°C, signed) | 20 | Thermistor ID relative to this module | 22 | Lowest thermistor value (°C, signed) | 20 | Highest thermistor value (°C, signed) | 21 | 22 | 3 | 0x0C
3554 | x18EEFF808F30080F300401E901ACD | 18EEFF80 | J1939 Address Claim Broadcast | 200 | 8 | 0xF3 | 0x00 | 0x80 | 0xF3 | 0x00 | 0x40 | 0x1E | 0x90 | Unique identifier for J1939 compatible address claim | 0xF3 | BMS Target Address | 0xF3 | Thermistor Module Number | 0x00 | Constant Byte 6 | 0x40 | Constant Byte 7 | 0x1E |  |  |  | Constant Byte 8 | 0x90
3555 | x1839F3808001516153F030CCF1ACD | 1839F380 | Thermistor Module -> BMS Broadcast | 100 | 8 | 0x00 | 0x15 | 0x16 | 0x15 | 0x3F | 0x03 | 0x0C | 0xCF | Thermistor Module Number | 0 | Lowest thermistor value (°C, signed) | 21 | Highest thermistor value (°C, signed) | 22 | Average thermistor value (°C, signed) | 21 | Thermistors enabled count | 63 | 3 | 12 |  | Fault bit in Byte 5 | 0 | 0xCF
3625 | x1838F3808001516151516030C1B2E | 1838F380 | Thermistor General Broadcast | 100 | 8 | 0x00 | 0x15 | 0x16 | 0x15 | 0x15 | 0x16 | 0x03 | 0x0C | Thermistor ID relative to all configured modules | 0 | Current thermistor value (°C, signed) | 21 | Thermistor ID relative to this module | 22 | Lowest thermistor value (°C, signed) | 21 | Highest thermistor value (°C, signed) | 21 | 22 | 3 | 0x0C
3626 | x1839F3808001516153F030CCF1B2E | 1839F380 | Thermistor Module -> BMS Broadcast | 100 | 8 | 0x00 | 0x15 | 0x16 | 0x15 | 0x3F | 0x03 | 0x0C | 0xCF | Thermistor Module Number | 0 | Lowest thermistor value (°C, signed) | 21 | Highest thermistor value (°C, signed) | 22 | Average thermistor value (°C, signed) | 21 | Thermistors enabled count | 63 | 3 | 12 |  | Fault bit in Byte 5 | 0 | 0xCF
3695 | x1838F3808001616161516030C1B91 | 1838F380 | Thermistor General Broadcast | 100 | 8 | 0x00 | 0x16 | 0x16 | 0x16 | 0x15 | 0x16 | 0x03 | 0x0C | Thermistor ID relative to all configured modules | 0 | Current thermistor value (°C, signed) | 22 | Thermistor ID relative to this module | 22 | Lowest thermistor value (°C, signed) | 22 | Highest thermistor value (°C, signed) | 21 | 22 | 3 | 0x0C
3696 | x18EEFF808F30080F300401E901B91 | 18EEFF80 | J1939 Address Claim Broadcast | 200 | 8 | 0xF3 | 0x00 | 0x80 | 0xF3 | 0x00 | 0x40 | 0x1E | 0x90 | Unique identifier for J1939 compatible address claim | 0xF3 | BMS Target Address | 0xF3 | Thermistor Module Number | 0x00 | Constant Byte 6 | 0x40 | Constant Byte 7 | 0x1E |  |  |  | Constant Byte 8 | 0x90
3697 | x1839F3808001516153F030CCF1B91 | 1839F380 | Thermistor Module -> BMS Broadcast | 100 | 8 | 0x00 | 0x15 | 0x16 | 0x15 | 0x3F | 0x03 | 0x0C | 0xCF | Thermistor Module Number | 0 | Lowest thermistor value (°C, signed) | 21 | Highest thermistor value (°C, signed) | 22 | Average thermistor value (°C, signed) | 21 | Thermistors enabled count | 63 | 3 | 12 |  | Fault bit in Byte 5 | 0 | 0xCF
3770 | x1838F3808001716171516030C1BF3 | 1838F380 | Thermistor General Broadcast | 100 | 8 | 0x00 | 0x17 | 0x16 | 0x17 | 0x15 | 0x16 | 0x03 | 0x0C | Thermistor ID relative to all configured modules | 0 | Current thermistor value (°C, signed) | 23 | Thermistor ID relative to this module | 22 | Lowest thermistor value (°C, signed) | 23 | Highest thermistor value (°C, signed) | 21 | 22 | 3 | 0x0C
3771 | x1839F3808001516153F030CCF1BF3 | 1839F380 | Thermistor Module -> BMS Broadcast | 100 | 8 | 0x00 | 0x15 | 0x16 | 0x15 | 0x3F | 0x03 | 0x0C | 0xCF | Thermistor Module Number | 0 | Lowest thermistor value (°C, signed) | 21 | Highest thermistor value (°C, signed) | 22 | Average thermistor value (°C, signed) | 21 | Thermistors enabled count | 63 | 3 | 12 |  | Fault bit in Byte 5 | 0 | 0xCF
3835 | x1838F3808001816181516030C1C56 | 1838F380 | Thermistor General Broadcast | 100 | 8 | 0x00 | 0x18 | 0x16 | 0x18 | 0x15 | 0x16 | 0x03 | 0x0C | Thermistor ID relative to all configured modules | 0 | Current thermistor value (°C, signed) | 24 | Thermistor ID relative to this module | 22 | Lowest thermistor value (°C, signed) | 24 | Highest thermistor value (°C, signed) | 21 | 22 | 3 | 0x0C
3836 | x1839F3808001516153F030CCF1C56 | 1839F380 | Thermistor Module -> BMS Broadcast | 100 | 8 | 0x00 | 0x15 | 0x16 | 0x15 | 0x3F | 0x03 | 0x0C | 0xCF | Thermistor Module Number | 0 | Lowest thermistor value (°C, signed) | 21 | Highest thermistor value (°C, signed) | 22 | Average thermistor value (°C, signed) | 21 | Thermistors enabled count | 63 | 3 | 12 |  | Fault bit in Byte 5 | 0 | 0xCF
3845 | x18EEFF808F30080F300401E901C58 | 18EEFF80 | J1939 Address Claim Broadcast | 200 | 8 | 0xF3 | 0x00 | 0x80 | 0xF3 | 0x00 | 0x40 | 0x1E | 0x90 | Unique identifier for J1939 compatible address claim | 0xF3 | BMS Target Address | 0xF3 | Thermistor Module Number | 0x00 | Constant Byte 6 | 0x40 | Constant Byte 7 | 0x1E |  |  |  | Constant Byte 8 | 0x90
3907 | x1838F3808001916191516030C1CB7 | 1838F380 | Thermistor General Broadcast | 100 | 8 | 0x00 | 0x19 | 0x16 | 0x19 | 0x15 | 0x16 | 0x03 | 0x0C | Thermistor ID relative to all configured modules | 0 | Current thermistor value (°C, signed) | 25 | Thermistor ID relative to this module | 22 | Lowest thermistor value (°C, signed) | 25 | Highest thermistor value (°C, signed) | 21 | 22 | 3 | 0x0C
3908 | x1839F3808001516153F030CCF1CB7 | 1839F380 | Thermistor Module -> BMS Broadcast | 100 | 8 | 0x00 | 0x15 | 0x16 | 0x15 | 0x3F | 0x03 | 0x0C | 0xCF | Thermistor Module Number | 0 | Lowest thermistor value (°C, signed) | 21 | Highest thermistor value (°C, signed) | 22 | Average thermistor value (°C, signed) | 21 | Thermistors enabled count | 63 | 3 | 12 |  | Fault bit in Byte 5 | 0 | 0xCF
3973 | x1838F3808001A161A1516030C1D19 | 1838F380 | Thermistor General Broadcast | 100 | 8 | 0x00 | 0x1A | 0x16 | 0x1A | 0x15 | 0x16 | 0x03 | 0x0C | Thermistor ID relative to all configured modules | 0 | Current thermistor value (°C, signed) | 26 | Thermistor ID relative to this module | 22 | Lowest thermistor value (°C, signed) | 26 | Highest thermistor value (°C, signed) | 21 | 22 | 3 | 0x0C
3974 | x18EEFF808F30080F300401E901D19 | 18EEFF80 | J1939 Address Claim Broadcast | 200 | 8 | 0xF3 | 0x00 | 0x80 | 0xF3 | 0x00 | 0x40 | 0x1E | 0x90 | Unique identifier for J1939 compatible address claim | 0xF3 | BMS Target Address | 0xF3 | Thermistor Module Number | 0x00 | Constant Byte 6 | 0x40 | Constant Byte 7 | 0x1E |  |  |  | Constant Byte 8 | 0x90
3975 | x1839F3808001516153F030CCF1D19 | 1839F380 | Thermistor Module -> BMS Broadcast | 100 | 8 | 0x00 | 0x15 | 0x16 | 0x15 | 0x3F | 0x03 | 0x0C | 0xCF | Thermistor Module Number | 0 | Lowest thermistor value (°C, signed) | 21 | Highest thermistor value (°C, signed) | 22 | Average thermistor value (°C, signed) | 21 | Thermistors enabled count | 63 | 3 | 12 |  | Fault bit in Byte 5 | 0 | 0xCF
4046 | x1838F3808001B161B1516030C1D7B | 1838F380 | Thermistor General Broadcast | 100 | 8 | 0x00 | 0x1B | 0x16 | 0x1B | 0x15 | 0x16 | 0x03 | 0x0C | Thermistor ID relative to all configured modules | 0 | Current thermistor value (°C, signed) | 27 | Thermistor ID relative to this module | 22 | Lowest thermistor value (°C, signed) | 27 | Highest thermistor value (°C, signed) | 21 | 22 | 3 | 0x0C
4047 | x1839F3808001516153F030CCF1D7B | 1839F380 | Thermistor Module -> BMS Broadcast | 100 | 8 | 0x00 | 0x15 | 0x16 | 0x15 | 0x3F | 0x03 | 0x0C | 0xCF | Thermistor Module Number | 0 | Lowest thermistor value (°C, signed) | 21 | Highest thermistor value (°C, signed) | 22 | Average thermistor value (°C, signed) | 21 | Thermistors enabled count | 63 | 3 | 12 |  | Fault bit in Byte 5 | 0 | 0xCF
4110 | x1838F3808001C161C1516030C1DDD | 1838F380 | Thermistor General Broadcast | 100 | 8 | 0x00 | 0x1C | 0x16 | 0x1C | 0x15 | 0x16 | 0x03 | 0x0C | Thermistor ID relative to all configured modules | 0 | Current thermistor value (°C, signed) | 28 | Thermistor ID relative to this module | 22 | Lowest thermistor value (°C, signed) | 28 | Highest thermistor value (°C, signed) | 21 | 22 | 3 | 0x0C
4111 | x18EEFF808F30080F300401E901DDD | 18EEFF80 | J1939 Address Claim Broadcast | 200 | 8 | 0xF3 | 0x00 | 0x80 | 0xF3 | 0x00 | 0x40 | 0x1E | 0x90 | Unique identifier for J1939 compatible address claim | 0xF3 | BMS Target Address | 0xF3 | Thermistor Module Number | 0x00 | Constant Byte 6 | 0x40 | Constant Byte 7 | 0x1E |  |  |  | Constant Byte 8 | 0x90
4112 | x1839F3808001516153F030CCF1DDD | 1839F380 | Thermistor Module -> BMS Broadcast | 100 | 8 | 0x00 | 0x15 | 0x16 | 0x15 | 0x3F | 0x03 | 0x0C | 0xCF | Thermistor Module Number | 0 | Lowest thermistor value (°C, signed) | 21 | Highest thermistor value (°C, signed) | 22 | Average thermistor value (°C, signed) | 21 | Thermistors enabled count | 63 | 3 | 12 |  | Fault bit in Byte 5 | 0 | 0xCF
4182 | x1838F3808001D161D1516030C1E3F | 1838F380 | Thermistor General Broadcast | 100 | 8 | 0x00 | 0x1D | 0x16 | 0x1D | 0x15 | 0x16 | 0x03 | 0x0C | Thermistor ID relative to all configured modules | 0 | Current thermistor value (°C, signed) | 29 | Thermistor ID relative to this module | 22 | Lowest thermistor value (°C, signed) | 29 | Highest thermistor value (°C, signed) | 21 | 22 | 3 | 0x0C
4183 | x1839F3808001516153F030CCF1E3F | 1839F380 | Thermistor Module -> BMS Broadcast | 100 | 8 | 0x00 | 0x15 | 0x16 | 0x15 | 0x3F | 0x03 | 0x0C | 0xCF | Thermistor Module Number | 0 | Lowest thermistor value (°C, signed) | 21 | Highest thermistor value (°C, signed) | 22 | Average thermistor value (°C, signed) | 21 | Thermistors enabled count | 63 | 3 | 12 |  | Fault bit in Byte 5 | 0 | 0xCF
4249 | x1838F3808001E161E1516030C1EA0 | 1838F380 | Thermistor General Broadcast | 100 | 8 | 0x00 | 0x1E | 0x16 | 0x1E | 0x15 | 0x16 | 0x03 | 0x0C | Thermistor ID relative to all configured modules | 0 | Current thermistor value (°C, signed) | 30 | Thermistor ID relative to this module | 22 | Lowest thermistor value (°C, signed) | 30 | Highest thermistor value (°C, signed) | 21 | 22 | 3 | 0x0C
4250 | x18EEFF808F30080F300401E901EA0 | 18EEFF80 | J1939 Address Claim Broadcast | 200 | 8 | 0xF3 | 0x00 | 0x80 | 0xF3 | 0x00 | 0x40 | 0x1E | 0x90 | Unique identifier for J1939 compatible address claim | 0xF3 | BMS Target Address | 0xF3 | Thermistor Module Number | 0x00 | Constant Byte 6 | 0x40 | Constant Byte 7 | 0x1E |  |  |  | Constant Byte 8 | 0x90
4251 | x1839F3808001516153F030CCF1EA0 | 1839F380 | Thermistor Module -> BMS Broadcast | 100 | 8 | 0x00 | 0x15 | 0x16 | 0x15 | 0x3F | 0x03 | 0x0C | 0xCF | Thermistor Module Number | 0 | Lowest thermistor value (°C, signed) | 21 | Highest thermistor value (°C, signed) | 22 | Average thermistor value (°C, signed) | 21 | Thermistors enabled count | 63 | 3 | 12 |  | Fault bit in Byte 5 | 0 | 0xCF
4323 | x1838F3808001F161F1516030C1F02 | 1838F380 | Thermistor General Broadcast | 100 | 8 | 0x00 | 0x1F | 0x16 | 0x1F | 0x15 | 0x16 | 0x03 | 0x0C | Thermistor ID relative to all configured modules | 0 | Current thermistor value (°C, signed) | 31 | Thermistor ID relative to this module | 22 | Lowest thermistor value (°C, signed) | 31 | Highest thermistor value (°C, signed) | 21 | 22 | 3 | 0x0C
4324 | x1839F3808001516153F030CCF1F02 | 1839F380 | Thermistor Module -> BMS Broadcast | 100 | 8 | 0x00 | 0x15 | 0x16 | 0x15 | 0x3F | 0x03 | 0x0C | 0xCF | Thermistor Module Number | 0 | Lowest thermistor value (°C, signed) | 21 | Highest thermistor value (°C, signed) | 22 | Average thermistor value (°C, signed) | 21 | Thermistors enabled count | 63 | 3 | 12 |  | Fault bit in Byte 5 | 0 | 0xCF
4389 | x1838F3808002016201516030C1F64 | 1838F380 | Thermistor General Broadcast | 100 | 8 | 0x00 | 0x20 | 0x16 | 0x20 | 0x15 | 0x16 | 0x03 | 0x0C | Thermistor ID relative to all configured modules | 0 | Current thermistor value (°C, signed) | 32 | Thermistor ID relative to this module | 22 | Lowest thermistor value (°C, signed) | 32 | Highest thermistor value (°C, signed) | 21 | 22 | 3 | 0x0C
4390 | x18EEFF808F30080F300401E901F64 | 18EEFF80 | J1939 Address Claim Broadcast | 200 | 8 | 0xF3 | 0x00 | 0x80 | 0xF3 | 0x00 | 0x40 | 0x1E | 0x90 | Unique identifier for J1939 compatible address claim | 0xF3 | BMS Target Address | 0xF3 | Thermistor Module Number | 0x00 | Constant Byte 6 | 0x40 | Constant Byte 7 | 0x1E |  |  |  | Constant Byte 8 | 0x90
4391 | x1839F3808001516153F030CCF1F64 | 1839F380 | Thermistor Module -> BMS Broadcast | 100 | 8 | 0x00 | 0x15 | 0x16 | 0x15 | 0x3F | 0x03 | 0x0C | 0xCF | Thermistor Module Number | 0 | Lowest thermistor value (°C, signed) | 21 | Highest thermistor value (°C, signed) | 22 | Average thermistor value (°C, signed) | 21 | Thermistors enabled count | 63 | 3 | 12 |  | Fault bit in Byte 5 | 0 | 0xCF
4462 | x1838F3808002116211516030C1FC6 | 1838F380 | Thermistor General Broadcast | 100 | 8 | 0x00 | 0x21 | 0x16 | 0x21 | 0x15 | 0x16 | 0x03 | 0x0C | Thermistor ID relative to all configured modules | 0 | Current thermistor value (°C, signed) | 33 | Thermistor ID relative to this module | 22 | Lowest thermistor value (°C, signed) | 33 | Highest thermistor value (°C, signed) | 21 | 22 | 3 | 0x0C
4463 | x1839F3808001516153F030CCF1FC6 | 1839F380 | Thermistor Module -> BMS Broadcast | 100 | 8 | 0x00 | 0x15 | 0x16 | 0x15 | 0x3F | 0x03 | 0x0C | 0xCF | Thermistor Module Number | 0 | Lowest thermistor value (°C, signed) | 21 | Highest thermistor value (°C, signed) | 22 | Average thermistor value (°C, signed) | 21 | Thermistors enabled count | 63 | 3 | 12 |  | Fault bit in Byte 5 | 0 | 0xCF
4528 | x1838F3808002216221516030C2028 | 1838F380 | Thermistor General Broadcast | 100 | 8 | 0x00 | 0x22 | 0x16 | 0x22 | 0x15 | 0x16 | 0x03 | 0x0C | Thermistor ID relative to all configured modules | 0 | Current thermistor value (°C, signed) | 34 | Thermistor ID relative to this module | 22 | Lowest thermistor value (°C, signed) | 34 | Highest thermistor value (°C, signed) | 21 | 22 | 3 | 0x0C
4529 | x18EEFF808F30080F300401E902028 | 18EEFF80 | J1939 Address Claim Broadcast | 200 | 8 | 0xF3 | 0x00 | 0x80 | 0xF3 | 0x00 | 0x40 | 0x1E | 0x90 | Unique identifier for J1939 compatible address claim | 0xF3 | BMS Target Address | 0xF3 | Thermistor Module Number | 0x00 | Constant Byte 6 | 0x40 | Constant Byte 7 | 0x1E |  |  |  | Constant Byte 8 | 0x90
4530 | x1839F3808001516153F030CCF2028 | 1839F380 | Thermistor Module -> BMS Broadcast | 100 | 8 | 0x00 | 0x15 | 0x16 | 0x15 | 0x3F | 0x03 | 0x0C | 0xCF | Thermistor Module Number | 0 | Lowest thermistor value (°C, signed) | 21 | Highest thermistor value (°C, signed) | 22 | Average thermistor value (°C, signed) | 21 | Thermistors enabled count | 63 | 3 | 12 |  | Fault bit in Byte 5 | 0 | 0xCF
4600 | x1838F3808002316231516030C208A | 1838F380 | Thermistor General Broadcast | 100 | 8 | 0x00 | 0x23 | 0x16 | 0x23 | 0x15 | 0x16 | 0x03 | 0x0C | Thermistor ID relative to all configured modules | 0 | Current thermistor value (°C, signed) | 35 | Thermistor ID relative to this module | 22 | Lowest thermistor value (°C, signed) | 35 | Highest thermistor value (°C, signed) | 21 | 22 | 3 | 0x0C
4601 | x1839F3808001516153F030CCF208A | 1839F380 | Thermistor Module -> BMS Broadcast | 100 | 8 | 0x00 | 0x15 | 0x16 | 0x15 | 0x3F | 0x03 | 0x0C | 0xCF | Thermistor Module Number | 0 | Lowest thermistor value (°C, signed) | 21 | Highest thermistor value (°C, signed) | 22 | Average thermistor value (°C, signed) | 21 | Thermistors enabled count | 63 | 3 | 12 |  | Fault bit in Byte 5 | 0 | 0xCF
4665 | x1838F3808002816281516030C20EC | 1838F380 | Thermistor General Broadcast | 100 | 8 | 0x00 | 0x28 | 0x16 | 0x28 | 0x15 | 0x16 | 0x03 | 0x0C | Thermistor ID relative to all configured modules | 0 | Current thermistor value (°C, signed) | 40 | Thermistor ID relative to this module | 22 | Lowest thermistor value (°C, signed) | 40 | Highest thermistor value (°C, signed) | 21 | 22 | 3 | 0x0C
4666 | x18EEFF808F30080F300401E9020EC | 18EEFF80 | J1939 Address Claim Broadcast | 200 | 8 | 0xF3 | 0x00 | 0x80 | 0xF3 | 0x00 | 0x40 | 0x1E | 0x90 | Unique identifier for J1939 compatible address claim | 0xF3 | BMS Target Address | 0xF3 | Thermistor Module Number | 0x00 | Constant Byte 6 | 0x40 | Constant Byte 7 | 0x1E |  |  |  | Constant Byte 8 | 0x90
4667 | x1839F3808001516153F030CCF20EC | 1839F380 | Thermistor Module -> BMS Broadcast | 100 | 8 | 0x00 | 0x15 | 0x16 | 0x15 | 0x3F | 0x03 | 0x0C | 0xCF | Thermistor Module Number | 0 | Lowest thermistor value (°C, signed) | 21 | Highest thermistor value (°C, signed) | 22 | Average thermistor value (°C, signed) | 21 | Thermistors enabled count | 63 | 3 | 12 |  | Fault bit in Byte 5 | 0 | 0xCF
4736 | x1838F3808002916291516030C214E | 1838F380 | Thermistor General Broadcast | 100 | 8 | 0x00 | 0x29 | 0x16 | 0x29 | 0x15 | 0x16 | 0x03 | 0x0C | Thermistor ID relative to all configured modules | 0 | Current thermistor value (°C, signed) | 41 | Thermistor ID relative to this module | 22 | Lowest thermistor value (°C, signed) | 41 | Highest thermistor value (°C, signed) | 21 | 22 | 3 | 0x0C
4737 | x1839F3808001516153F030CCF214E | 1839F380 | Thermistor Module -> BMS Broadcast | 100 | 8 | 0x00 | 0x15 | 0x16 | 0x15 | 0x3F | 0x03 | 0x0C | 0xCF | Thermistor Module Number | 0 | Lowest thermistor value (°C, signed) | 21 | Highest thermistor value (°C, signed) | 22 | Average thermistor value (°C, signed) | 21 | Thermistors enabled count | 63 | 3 | 12 |  | Fault bit in Byte 5 | 0 | 0xCF
4803 | x1838F3808002A162A1516030C21B0 | 1838F380 | Thermistor General Broadcast | 100 | 8 | 0x00 | 0x2A | 0x16 | 0x2A | 0x15 | 0x16 | 0x03 | 0x0C | Thermistor ID relative to all configured modules | 0 | Current thermistor value (°C, signed) | 42 | Thermistor ID relative to this module | 22 | Lowest thermistor value (°C, signed) | 42 | Highest thermistor value (°C, signed) | 21 | 22 | 3 | 0x0C
4804 | x18EEFF808F30080F300401E9021B0 | 18EEFF80 | J1939 Address Claim Broadcast | 200 | 8 | 0xF3 | 0x00 | 0x80 | 0xF3 | 0x00 | 0x40 | 0x1E | 0x90 | Unique identifier for J1939 compatible address claim | 0xF3 | BMS Target Address | 0xF3 | Thermistor Module Number | 0x00 | Constant Byte 6 | 0x40 | Constant Byte 7 | 0x1E |  |  |  | Constant Byte 8 | 0x90
4805 | x1839F3808001516153F030CCF21B0 | 1839F380 | Thermistor Module -> BMS Broadcast | 100 | 8 | 0x00 | 0x15 | 0x16 | 0x15 | 0x3F | 0x03 | 0x0C | 0xCF | Thermistor Module Number | 0 | Lowest thermistor value (°C, signed) | 21 | Highest thermistor value (°C, signed) | 22 | Average thermistor value (°C, signed) | 21 | Thermistors enabled count | 63 | 3 | 12 |  | Fault bit in Byte 5 | 0 | 0xCF
4874 | x1838F3808002B162B1516030C2212 | 1838F380 | Thermistor General Broadcast | 100 | 8 | 0x00 | 0x2B | 0x16 | 0x2B | 0x15 | 0x16 | 0x03 | 0x0C | Thermistor ID relative to all configured modules | 0 | Current thermistor value (°C, signed) | 43 | Thermistor ID relative to this module | 22 | Lowest thermistor value (°C, signed) | 43 | Highest thermistor value (°C, signed) | 21 | 22 | 3 | 0x0C
4875 | x1839F3808001516153F030CCF2212 | 1839F380 | Thermistor Module -> BMS Broadcast | 100 | 8 | 0x00 | 0x15 | 0x16 | 0x15 | 0x3F | 0x03 | 0x0C | 0xCF | Thermistor Module Number | 0 | Lowest thermistor value (°C, signed) | 21 | Highest thermistor value (°C, signed) | 22 | Average thermistor value (°C, signed) | 21 | Thermistors enabled count | 63 | 3 | 12 |  | Fault bit in Byte 5 | 0 | 0xCF
4938 | x1838F3808002C162C1516030C2274 | 1838F380 | Thermistor General Broadcast | 100 | 8 | 0x00 | 0x2C | 0x16 | 0x2C | 0x15 | 0x16 | 0x03 | 0x0C | Thermistor ID relative to all configured modules | 0 | Current thermistor value (°C, signed) | 44 | Thermistor ID relative to this module | 22 | Lowest thermistor value (°C, signed) | 44 | Highest thermistor value (°C, signed) | 21 | 22 | 3 | 0x0C
4939 | x18EEFF808F30080F300401E902274 | 18EEFF80 | J1939 Address Claim Broadcast | 200 | 8 | 0xF3 | 0x00 | 0x80 | 0xF3 | 0x00 | 0x40 | 0x1E | 0x90 | Unique identifier for J1939 compatible address claim | 0xF3 | BMS Target Address | 0xF3 | Thermistor Module Number | 0x00 | Constant Byte 6 | 0x40 | Constant Byte 7 | 0x1E |  |  |  | Constant Byte 8 | 0x90
4940 | x1839F3808001516153F030CCF2274 | 1839F380 | Thermistor Module -> BMS Broadcast | 100 | 8 | 0x00 | 0x15 | 0x16 | 0x15 | 0x3F | 0x03 | 0x0C | 0xCF | Thermistor Module Number | 0 | Lowest thermistor value (°C, signed) | 21 | Highest thermistor value (°C, signed) | 22 | Average thermistor value (°C, signed) | 21 | Thermistors enabled count | 63 | 3 | 12 |  | Fault bit in Byte 5 | 0 | 0xCF
5010 | x1838F3808002D162D1516030C22D6 | 1838F380 | Thermistor General Broadcast | 100 | 8 | 0x00 | 0x2D | 0x16 | 0x2D | 0x15 | 0x16 | 0x03 | 0x0C | Thermistor ID relative to all configured modules | 0 | Current thermistor value (°C, signed) | 45 | Thermistor ID relative to this module | 22 | Lowest thermistor value (°C, signed) | 45 | Highest thermistor value (°C, signed) | 21 | 22 | 3 | 0x0C
5011 | x1839F3808001516153F030CCF22D6 | 1839F380 | Thermistor Module -> BMS Broadcast | 100 | 8 | 0x00 | 0x15 | 0x16 | 0x15 | 0x3F | 0x03 | 0x0C | 0xCF | Thermistor Module Number | 0 | Lowest thermistor value (°C, signed) | 21 | Highest thermistor value (°C, signed) | 22 | Average thermistor value (°C, signed) | 21 | Thermistors enabled count | 63 | 3 | 12 |  | Fault bit in Byte 5 | 0 | 0xCF
5076 | x1838F3808002E162E1516030C2339 | 1838F380 | Thermistor General Broadcast | 100 | 8 | 0x00 | 0x2E | 0x16 | 0x2E | 0x15 | 0x16 | 0x03 | 0x0C | Thermistor ID relative to all configured modules | 0 | Current thermistor value (°C, signed) | 46 | Thermistor ID relative to this module | 22 | Lowest thermistor value (°C, signed) | 46 | Highest thermistor value (°C, signed) | 21 | 22 | 3 | 0x0C
5077 | x18EEFF808F30080F300401E902339 | 18EEFF80 | J1939 Address Claim Broadcast | 200 | 8 | 0xF3 | 0x00 | 0x80 | 0xF3 | 0x00 | 0x40 | 0x1E | 0x90 | Unique identifier for J1939 compatible address claim | 0xF3 | BMS Target Address | 0xF3 | Thermistor Module Number | 0x00 | Constant Byte 6 | 0x40 | Constant Byte 7 | 0x1E |  |  |  | Constant Byte 8 | 0x90
5078 | x1839F3808001516153F030CCF2339 | 1839F380 | Thermistor Module -> BMS Broadcast | 100 | 8 | 0x00 | 0x15 | 0x16 | 0x15 | 0x3F | 0x03 | 0x0C | 0xCF | Thermistor Module Number | 0 | Lowest thermistor value (°C, signed) | 21 | Highest thermistor value (°C, signed) | 22 | Average thermistor value (°C, signed) | 21 | Thermistors enabled count | 63 | 3 | 12 |  | Fault bit in Byte 5 | 0 | 0xCF
5147 | x1838F3808002F162F1516030C239B | 1838F380 | Thermistor General Broadcast | 100 | 8 | 0x00 | 0x2F | 0x16 | 0x2F | 0x15 | 0x16 | 0x03 | 0x0C | Thermistor ID relative to all configured modules | 0 | Current thermistor value (°C, signed) | 47 | Thermistor ID relative to this module | 22 | Lowest thermistor value (°C, signed) | 47 | Highest thermistor value (°C, signed) | 21 | 22 | 3 | 0x0C
5148 | x1839F3808001516153F030CCF239B | 1839F380 | Thermistor Module -> BMS Broadcast | 100 | 8 | 0x00 | 0x15 | 0x16 | 0x15 | 0x3F | 0x03 | 0x0C | 0xCF | Thermistor Module Number | 0 | Lowest thermistor value (°C, signed) | 21 | Highest thermistor value (°C, signed) | 22 | Average thermistor value (°C, signed) | 21 | Thermistors enabled count | 63 | 3 | 12 |  | Fault bit in Byte 5 | 0 | 0xCF
5213 | x1838F3808003016301516030C23FE | 1838F380 | Thermistor General Broadcast | 100 | 8 | 0x00 | 0x30 | 0x16 | 0x30 | 0x15 | 0x16 | 0x03 | 0x0C | Thermistor ID relative to all configured modules | 0 | Current thermistor value (°C, signed) | 48 | Thermistor ID relative to this module | 22 | Lowest thermistor value (°C, signed) | 48 | Highest thermistor value (°C, signed) | 21 | 22 | 3 | 0x0C
5214 | x1839F3808001516153F030CCF23FE | 1839F380 | Thermistor Module -> BMS Broadcast | 100 | 8 | 0x00 | 0x15 | 0x16 | 0x15 | 0x3F | 0x03 | 0x0C | 0xCF | Thermistor Module Number | 0 | Lowest thermistor value (°C, signed) | 21 | Highest thermistor value (°C, signed) | 22 | Average thermistor value (°C, signed) | 21 | Thermistors enabled count | 63 | 3 | 12 |  | Fault bit in Byte 5 | 0 | 0xCF
5223 | x18EEFF808F30080F300401E902400 | 18EEFF80 | J1939 Address Claim Broadcast | 200 | 8 | 0xF3 | 0x00 | 0x80 | 0xF3 | 0x00 | 0x40 | 0x1E | 0x90 | Unique identifier for J1939 compatible address claim | 0xF3 | BMS Target Address | 0xF3 | Thermistor Module Number | 0x00 | Constant Byte 6 | 0x40 | Constant Byte 7 | 0x1E |  |  |  | Constant Byte 8 | 0x90
5285 | x1838F3808003116311516030C245F | 1838F380 | Thermistor General Broadcast | 100 | 8 | 0x00 | 0x31 | 0x16 | 0x31 | 0x15 | 0x16 | 0x03 | 0x0C | Thermistor ID relative to all configured modules | 0 | Current thermistor value (°C, signed) | 49 | Thermistor ID relative to this module | 22 | Lowest thermistor value (°C, signed) | 49 | Highest thermistor value (°C, signed) | 21 | 22 | 3 | 0x0C
5286 | x1839F3808001516153F030CCF245F | 1839F380 | Thermistor Module -> BMS Broadcast | 100 | 8 | 0x00 | 0x15 | 0x16 | 0x15 | 0x3F | 0x03 | 0x0C | 0xCF | Thermistor Module Number | 0 | Lowest thermistor value (°C, signed) | 21 | Highest thermistor value (°C, signed) | 22 | Average thermistor value (°C, signed) | 21 | Thermistors enabled count | 63 | 3 | 12 |  | Fault bit in Byte 5 | 0 | 0xCF
5353 | x1838F3808003215321516030C24C1 | 1838F380 | Thermistor General Broadcast | 100 | 8 | 0x00 | 0x32 | 0x15 | 0x32 | 0x15 | 0x16 | 0x03 | 0x0C | Thermistor ID relative to all configured modules | 0 | Current thermistor value (°C, signed) | 50 | Thermistor ID relative to this module | 21 | Lowest thermistor value (°C, signed) | 50 | Highest thermistor value (°C, signed) | 21 | 22 | 3 | 0x0C
5354 | x18EEFF808F30080F300401E9024C1 | 18EEFF80 | J1939 Address Claim Broadcast | 200 | 8 | 0xF3 | 0x00 | 0x80 | 0xF3 | 0x00 | 0x40 | 0x1E | 0x90 | Unique identifier for J1939 compatible address claim | 0xF3 | BMS Target Address | 0xF3 | Thermistor Module Number | 0x00 | Constant Byte 6 | 0x40 | Constant Byte 7 | 0x1E |  |  |  | Constant Byte 8 | 0x90
5355 | x1839F3808001516153F030CCF24C1 | 1839F380 | Thermistor Module -> BMS Broadcast | 100 | 8 | 0x00 | 0x15 | 0x16 | 0x15 | 0x3F | 0x03 | 0x0C | 0xCF | Thermistor Module Number | 0 | Lowest thermistor value (°C, signed) | 21 | Highest thermistor value (°C, signed) | 22 | Average thermistor value (°C, signed) | 21 | Thermistors enabled count | 63 | 3 | 12 |  | Fault bit in Byte 5 | 0 | 0xCF
5425 | x1838F3808003316331516030C2522 | 1838F380 | Thermistor General Broadcast | 100 | 8 | 0x00 | 0x33 | 0x16 | 0x33 | 0x15 | 0x16 | 0x03 | 0x0C | Thermistor ID relative to all configured modules | 0 | Current thermistor value (°C, signed) | 51 | Thermistor ID relative to this module | 22 | Lowest thermistor value (°C, signed) | 51 | Highest thermistor value (°C, signed) | 21 | 22 | 3 | 0x0C
5426 | x1839F3808001516153F030CCF2522 | 1839F380 | Thermistor Module -> BMS Broadcast | 100 | 8 | 0x00 | 0x15 | 0x16 | 0x15 | 0x3F | 0x03 | 0x0C | 0xCF | Thermistor Module Number | 0 | Lowest thermistor value (°C, signed) | 21 | Highest thermistor value (°C, signed) | 22 | Average thermistor value (°C, signed) | 21 | Thermistors enabled count | 63 | 3 | 12 |  | Fault bit in Byte 5 | 0 | 0xCF
5491 | x1838F3808003416341516030C2585 | 1838F380 | Thermistor General Broadcast | 100 | 8 | 0x00 | 0x34 | 0x16 | 0x34 | 0x15 | 0x16 | 0x03 | 0x0C | Thermistor ID relative to all configured modules | 0 | Current thermistor value (°C, signed) | 52 | Thermistor ID relative to this module | 22 | Lowest thermistor value (°C, signed) | 52 | Highest thermistor value (°C, signed) | 21 | 22 | 3 | 0x0C
5492 | x18EEFF808F30080F300401E902585 | 18EEFF80 | J1939 Address Claim Broadcast | 200 | 8 | 0xF3 | 0x00 | 0x80 | 0xF3 | 0x00 | 0x40 | 0x1E | 0x90 | Unique identifier for J1939 compatible address claim | 0xF3 | BMS Target Address | 0xF3 | Thermistor Module Number | 0x00 | Constant Byte 6 | 0x40 | Constant Byte 7 | 0x1E |  |  |  | Constant Byte 8 | 0x90
5493 | x1839F3808001516153F030CCF2585 | 1839F380 | Thermistor Module -> BMS Broadcast | 100 | 8 | 0x00 | 0x15 | 0x16 | 0x15 | 0x3F | 0x03 | 0x0C | 0xCF | Thermistor Module Number | 0 | Lowest thermistor value (°C, signed) | 21 | Highest thermistor value (°C, signed) | 22 | Average thermistor value (°C, signed) | 21 | Thermistors enabled count | 63 | 3 | 12 |  | Fault bit in Byte 5 | 0 | 0xCF
5561 | x1838F3808003516351516030C25E7 | 1838F380 | Thermistor General Broadcast | 100 | 8 | 0x00 | 0x35 | 0x16 | 0x35 | 0x15 | 0x16 | 0x03 | 0x0C | Thermistor ID relative to all configured modules | 0 | Current thermistor value (°C, signed) | 53 | Thermistor ID relative to this module | 22 | Lowest thermistor value (°C, signed) | 53 | Highest thermistor value (°C, signed) | 21 | 22 | 3 | 0x0C
5562 | x1839F3808001516153F030CCF25E7 | 1839F380 | Thermistor Module -> BMS Broadcast | 100 | 8 | 0x00 | 0x15 | 0x16 | 0x15 | 0x3F | 0x03 | 0x0C | 0xCF | Thermistor Module Number | 0 | Lowest thermistor value (°C, signed) | 21 | Highest thermistor value (°C, signed) | 22 | Average thermistor value (°C, signed) | 21 | Thermistors enabled count | 63 | 3 | 12 |  | Fault bit in Byte 5 | 0 | 0xCF
5626 | x1838F3808003616361516030C264A | 1838F380 | Thermistor General Broadcast | 100 | 8 | 0x00 | 0x36 | 0x16 | 0x36 | 0x15 | 0x16 | 0x03 | 0x0C | Thermistor ID relative to all configured modules | 0 | Current thermistor value (°C, signed) | 54 | Thermistor ID relative to this module | 22 | Lowest thermistor value (°C, signed) | 54 | Highest thermistor value (°C, signed) | 21 | 22 | 3 | 0x0C
5627 | x18EEFF808F30080F300401E90264A | 18EEFF80 | J1939 Address Claim Broadcast | 200 | 8 | 0xF3 | 0x00 | 0x80 | 0xF3 | 0x00 | 0x40 | 0x1E | 0x90 | Unique identifier for J1939 compatible address claim | 0xF3 | BMS Target Address | 0xF3 | Thermistor Module Number | 0x00 | Constant Byte 6 | 0x40 | Constant Byte 7 | 0x1E |  |  |  | Constant Byte 8 | 0x90
5628 | x1839F3808001516153F030CCF264A | 1839F380 | Thermistor Module -> BMS Broadcast | 100 | 8 | 0x00 | 0x15 | 0x16 | 0x15 | 0x3F | 0x03 | 0x0C | 0xCF | Thermistor Module Number | 0 | Lowest thermistor value (°C, signed) | 21 | Highest thermistor value (°C, signed) | 22 | Average thermistor value (°C, signed) | 21 | Thermistors enabled count | 63 | 3 | 12 |  | Fault bit in Byte 5 | 0 | 0xCF
5700 | x1838F3808003716371516030C26AC | 1838F380 | Thermistor General Broadcast | 100 | 8 | 0x00 | 0x37 | 0x16 | 0x37 | 0x15 | 0x16 | 0x03 | 0x0C | Thermistor ID relative to all configured modules | 0 | Current thermistor value (°C, signed) | 55 | Thermistor ID relative to this module | 22 | Lowest thermistor value (°C, signed) | 55 | Highest thermistor value (°C, signed) | 21 | 22 | 3 | 0x0C
5701 | x1839F3808001516153F030CCF26AC | 1839F380 | Thermistor Module -> BMS Broadcast | 100 | 8 | 0x00 | 0x15 | 0x16 | 0x15 | 0x3F | 0x03 | 0x0C | 0xCF | Thermistor Module Number | 0 | Lowest thermistor value (°C, signed) | 21 | Highest thermistor value (°C, signed) | 22 | Average thermistor value (°C, signed) | 21 | Thermistors enabled count | 63 | 3 | 12 |  | Fault bit in Byte 5 | 0 | 0xCF
5765 | x1838F3808003C153C1516030C270E | 1838F380 | Thermistor General Broadcast | 100 | 8 | 0x00 | 0x3C | 0x15 | 0x3C | 0x15 | 0x16 | 0x03 | 0x0C | Thermistor ID relative to all configured modules | 0 | Current thermistor value (°C, signed) | 60 | Thermistor ID relative to this module | 21 | Lowest thermistor value (°C, signed) | 60 | Highest thermistor value (°C, signed) | 21 | 22 | 3 | 0x0C
5766 | x1839F3808001516153F030CCF270E | 1839F380 | Thermistor Module -> BMS Broadcast | 100 | 8 | 0x00 | 0x15 | 0x16 | 0x15 | 0x3F | 0x03 | 0x0C | 0xCF | Thermistor Module Number | 0 | Lowest thermistor value (°C, signed) | 21 | Highest thermistor value (°C, signed) | 22 | Average thermistor value (°C, signed) | 21 | Thermistors enabled count | 63 | 3 | 12 |  | Fault bit in Byte 5 | 0 | 0xCF
5776 | x18EEFF808F30080F300401E902711 | 18EEFF80 | J1939 Address Claim Broadcast | 200 | 8 | 0xF3 | 0x00 | 0x80 | 0xF3 | 0x00 | 0x40 | 0x1E | 0x90 | Unique identifier for J1939 compatible address claim | 0xF3 | BMS Target Address | 0xF3 | Thermistor Module Number | 0x00 | Constant Byte 6 | 0x40 | Constant Byte 7 | 0x1E |  |  |  | Constant Byte 8 | 0x90
5839 | x1838F3808003D163D1516030C2770 | 1838F380 | Thermistor General Broadcast | 100 | 8 | 0x00 | 0x3D | 0x16 | 0x3D | 0x15 | 0x16 | 0x03 | 0x0C | Thermistor ID relative to all configured modules | 0 | Current thermistor value (°C, signed) | 61 | Thermistor ID relative to this module | 22 | Lowest thermistor value (°C, signed) | 61 | Highest thermistor value (°C, signed) | 21 | 22 | 3 | 0x0C
5840 | x1839F3808001516153F030CCF2770 | 1839F380 | Thermistor Module -> BMS Broadcast | 100 | 8 | 0x00 | 0x15 | 0x16 | 0x15 | 0x3F | 0x03 | 0x0C | 0xCF | Thermistor Module Number | 0 | Lowest thermistor value (°C, signed) | 21 | Highest thermistor value (°C, signed) | 22 | Average thermistor value (°C, signed) | 21 | Thermistors enabled count | 63 | 3 | 12 |  | Fault bit in Byte 5 | 0 | 0xCF
5907 | x1838F3808003E153E1516030C27D2 | 1838F380 | Thermistor General Broadcast | 100 | 8 | 0x00 | 0x3E | 0x15 | 0x3E | 0x15 | 0x16 | 0x03 | 0x0C | Thermistor ID relative to all configured modules | 0 | Current thermistor value (°C, signed) | 62 | Thermistor ID relative to this module | 21 | Lowest thermistor value (°C, signed) | 62 | Highest thermistor value (°C, signed) | 21 | 22 | 3 | 0x0C
5908 | x1839F3808001516153F030CCF27D2 | 1839F380 | Thermistor Module -> BMS Broadcast | 100 | 8 | 0x00 | 0x15 | 0x16 | 0x15 | 0x3F | 0x03 | 0x0C | 0xCF | Thermistor Module Number | 0 | Lowest thermistor value (°C, signed) | 21 | Highest thermistor value (°C, signed) | 22 | Average thermistor value (°C, signed) | 21 | Thermistors enabled count | 63 | 3 | 12 |  | Fault bit in Byte 5 | 0 | 0xCF
5917 | x18EEFF808F30080F300401E9027D4 | 18EEFF80 | J1939 Address Claim Broadcast | 200 | 8 | 0xF3 | 0x00 | 0x80 | 0xF3 | 0x00 | 0x40 | 0x1E | 0x90 | Unique identifier for J1939 compatible address claim | 0xF3 | BMS Target Address | 0xF3 | Thermistor Module Number | 0x00 | Constant Byte 6 | 0x40 | Constant Byte 7 | 0x1E |  |  |  | Constant Byte 8 | 0x90
5978 | x1838F3808003F163F1516030C2834 | 1838F380 | Thermistor General Broadcast | 100 | 8 | 0x00 | 0x3F | 0x16 | 0x3F | 0x15 | 0x16 | 0x03 | 0x0C | Thermistor ID relative to all configured modules | 0 | Current thermistor value (°C, signed) | 63 | Thermistor ID relative to this module | 22 | Lowest thermistor value (°C, signed) | 63 | Highest thermistor value (°C, signed) | 21 | 22 | 3 | 0x0C
5979 | x1839F3808001516153F030CCF2834 | 1839F380 | Thermistor Module -> BMS Broadcast | 100 | 8 | 0x00 | 0x15 | 0x16 | 0x15 | 0x3F | 0x03 | 0x0C | 0xCF | Thermistor Module Number | 0 | Lowest thermistor value (°C, signed) | 21 | Highest thermistor value (°C, signed) | 22 | Average thermistor value (°C, signed) | 21 | Thermistors enabled count | 63 | 3 | 12 |  | Fault bit in Byte 5 | 0 | 0xCF
6044 | x1838F3808004016401516030C2896 | 1838F380 | Thermistor General Broadcast | 100 | 8 | 0x00 | 0x40 | 0x16 | 0x40 | 0x15 | 0x16 | 0x03 | 0x0C | Thermistor ID relative to all configured modules | 0 | Current thermistor value (°C, signed) | 64 | Thermistor ID relative to this module | 22 | Lowest thermistor value (°C, signed) | 64 | Highest thermistor value (°C, signed) | 21 | 22 | 3 | 0x0C
6045 | x18EEFF808F30080F300401E902896 | 18EEFF80 | J1939 Address Claim Broadcast | 200 | 8 | 0xF3 | 0x00 | 0x80 | 0xF3 | 0x00 | 0x40 | 0x1E | 0x90 | Unique identifier for J1939 compatible address claim | 0xF3 | BMS Target Address | 0xF3 | Thermistor Module Number | 0x00 | Constant Byte 6 | 0x40 | Constant Byte 7 | 0x1E |  |  |  | Constant Byte 8 | 0x90
6046 | x1839F3808001516153F030CCF2896 | 1839F380 | Thermistor Module -> BMS Broadcast | 100 | 8 | 0x00 | 0x15 | 0x16 | 0x15 | 0x3F | 0x03 | 0x0C | 0xCF | Thermistor Module Number | 0 | Lowest thermistor value (°C, signed) | 21 | Highest thermistor value (°C, signed) | 22 | Average thermistor value (°C, signed) | 21 | Thermistors enabled count | 63 | 3 | 12 |  | Fault bit in Byte 5 | 0 | 0xCF
6116 | x1838F3808004115411516030C28F8 | 1838F380 | Thermistor General Broadcast | 100 | 8 | 0x00 | 0x41 | 0x15 | 0x41 | 0x15 | 0x16 | 0x03 | 0x0C | Thermistor ID relative to all configured modules | 0 | Current thermistor value (°C, signed) | 65 | Thermistor ID relative to this module | 21 | Lowest thermistor value (°C, signed) | 65 | Highest thermistor value (°C, signed) | 21 | 22 | 3 | 0x0C
6117 | x1839F3808001516153F030CCF28F8 | 1839F380 | Thermistor Module -> BMS Broadcast | 100 | 8 | 0x00 | 0x15 | 0x16 | 0x15 | 0x3F | 0x03 | 0x0C | 0xCF | Thermistor Module Number | 0 | Lowest thermistor value (°C, signed) | 21 | Highest thermistor value (°C, signed) | 22 | Average thermistor value (°C, signed) | 21 | Thermistors enabled count | 63 | 3 | 12 |  | Fault bit in Byte 5 | 0 | 0xCF
6182 | x1838F3808004216421516030C295A | 1838F380 | Thermistor General Broadcast | 100 | 8 | 0x00 | 0x42 | 0x16 | 0x42 | 0x15 | 0x16 | 0x03 | 0x0C | Thermistor ID relative to all configured modules | 0 | Current thermistor value (°C, signed) | 66 | Thermistor ID relative to this module | 22 | Lowest thermistor value (°C, signed) | 66 | Highest thermistor value (°C, signed) | 21 | 22 | 3 | 0x0C
6183 | x1839F3808001516153F030CCF295A | 1839F380 | Thermistor Module -> BMS Broadcast | 100 | 8 | 0x00 | 0x15 | 0x16 | 0x15 | 0x3F | 0x03 | 0x0C | 0xCF | Thermistor Module Number | 0 | Lowest thermistor value (°C, signed) | 21 | Highest thermistor value (°C, signed) | 22 | Average thermistor value (°C, signed) | 21 | Thermistors enabled count | 63 | 3 | 12 |  | Fault bit in Byte 5 | 0 | 0xCF
6193 | x18EEFF808F30080F300401E90295D | 18EEFF80 | J1939 Address Claim Broadcast | 200 | 8 | 0xF3 | 0x00 | 0x80 | 0xF3 | 0x00 | 0x40 | 0x1E | 0x90 | Unique identifier for J1939 compatible address claim | 0xF3 | BMS Target Address | 0xF3 | Thermistor Module Number | 0x00 | Constant Byte 6 | 0x40 | Constant Byte 7 | 0x1E |  |  |  | Constant Byte 8 | 0x90
6253 | x1838F3808004316431516030C29BD | 1838F380 | Thermistor General Broadcast | 100 | 8 | 0x00 | 0x43 | 0x16 | 0x43 | 0x15 | 0x16 | 0x03 | 0x0C | Thermistor ID relative to all configured modules | 0 | Current thermistor value (°C, signed) | 67 | Thermistor ID relative to this module | 22 | Lowest thermistor value (°C, signed) | 67 | Highest thermistor value (°C, signed) | 21 | 22 | 3 | 0x0C
6254 | x1839F3808001516153F030CCF29BD | 1839F380 | Thermistor Module -> BMS Broadcast | 100 | 8 | 0x00 | 0x15 | 0x16 | 0x15 | 0x3F | 0x03 | 0x0C | 0xCF | Thermistor Module Number | 0 | Lowest thermistor value (°C, signed) | 21 | Highest thermistor value (°C, signed) | 22 | Average thermistor value (°C, signed) | 21 | Thermistors enabled count | 63 | 3 | 12 |  | Fault bit in Byte 5 | 0 | 0xCF
6316 | x1838F3808004416441516030C2A1F | 1838F380 | Thermistor General Broadcast | 100 | 8 | 0x00 | 0x44 | 0x16 | 0x44 | 0x15 | 0x16 | 0x03 | 0x0C | Thermistor ID relative to all configured modules | 0 | Current thermistor value (°C, signed) | 68 | Thermistor ID relative to this module | 22 | Lowest thermistor value (°C, signed) | 68 | Highest thermistor value (°C, signed) | 21 | 22 | 3 | 0x0C
6317 | x18EEFF808F30080F300401E902A1F | 18EEFF80 | J1939 Address Claim Broadcast | 200 | 8 | 0xF3 | 0x00 | 0x80 | 0xF3 | 0x00 | 0x40 | 0x1E | 0x90 | Unique identifier for J1939 compatible address claim | 0xF3 | BMS Target Address | 0xF3 | Thermistor Module Number | 0x00 | Constant Byte 6 | 0x40 | Constant Byte 7 | 0x1E |  |  |  | Constant Byte 8 | 0x90
6318 | x1839F3808001516153F030CCF2A1F | 1839F380 | Thermistor Module -> BMS Broadcast | 100 | 8 | 0x00 | 0x15 | 0x16 | 0x15 | 0x3F | 0x03 | 0x0C | 0xCF | Thermistor Module Number | 0 | Lowest thermistor value (°C, signed) | 21 | Highest thermistor value (°C, signed) | 22 | Average thermistor value (°C, signed) | 21 | Thermistors enabled count | 63 | 3 | 12 |  | Fault bit in Byte 5 | 0 | 0xCF
6387 | x1838F3808004516451516030C2A81 | 1838F380 | Thermistor General Broadcast | 100 | 8 | 0x00 | 0x45 | 0x16 | 0x45 | 0x15 | 0x16 | 0x03 | 0x0C | Thermistor ID relative to all configured modules | 0 | Current thermistor value (°C, signed) | 69 | Thermistor ID relative to this module | 22 | Lowest thermistor value (°C, signed) | 69 | Highest thermistor value (°C, signed) | 21 | 22 | 3 | 0x0C
6388 | x1839F3808001516153F030CCF2A81 | 1839F380 | Thermistor Module -> BMS Broadcast | 100 | 8 | 0x00 | 0x15 | 0x16 | 0x15 | 0x3F | 0x03 | 0x0C | 0xCF | Thermistor Module Number | 0 | Lowest thermistor value (°C, signed) | 21 | Highest thermistor value (°C, signed) | 22 | Average thermistor value (°C, signed) | 21 | Thermistors enabled count | 63 | 3 | 12 |  | Fault bit in Byte 5 | 0 | 0xCF
6453 | x1838F3808004616461516030C2AE3 | 1838F380 | Thermistor General Broadcast | 100 | 8 | 0x00 | 0x46 | 0x16 | 0x46 | 0x15 | 0x16 | 0x03 | 0x0C | Thermistor ID relative to all configured modules | 0 | Current thermistor value (°C, signed) | 70 | Thermistor ID relative to this module | 22 | Lowest thermistor value (°C, signed) | 70 | Highest thermistor value (°C, signed) | 21 | 22 | 3 | 0x0C
6454 | x1839F3808001516153F030CCF2AE3 | 1839F380 | Thermistor Module -> BMS Broadcast | 100 | 8 | 0x00 | 0x15 | 0x16 | 0x15 | 0x3F | 0x03 | 0x0C | 0xCF | Thermistor Module Number | 0 | Lowest thermistor value (°C, signed) | 21 | Highest thermistor value (°C, signed) | 22 | Average thermistor value (°C, signed) | 21 | Thermistors enabled count | 63 | 3 | 12 |  | Fault bit in Byte 5 | 0 | 0xCF
6466 | x18EEFF808F30080F300401E902AE6 | 18EEFF80 | J1939 Address Claim Broadcast | 200 | 8 | 0xF3 | 0x00 | 0x80 | 0xF3 | 0x00 | 0x40 | 0x1E | 0x90 | Unique identifier for J1939 compatible address claim | 0xF3 | BMS Target Address | 0xF3 | Thermistor Module Number | 0x00 | Constant Byte 6 | 0x40 | Constant Byte 7 | 0x1E |  |  |  | Constant Byte 8 | 0x90
6525 | x1838F3808004716471516030C2B45 | 1838F380 | Thermistor General Broadcast | 100 | 8 | 0x00 | 0x47 | 0x16 | 0x47 | 0x15 | 0x16 | 0x03 | 0x0C | Thermistor ID relative to all configured modules | 0 | Current thermistor value (°C, signed) | 71 | Thermistor ID relative to this module | 22 | Lowest thermistor value (°C, signed) | 71 | Highest thermistor value (°C, signed) | 21 | 22 | 3 | 0x0C
6526 | x1839F3808001516153F030CCF2B45 | 1839F380 | Thermistor Module -> BMS Broadcast | 100 | 8 | 0x00 | 0x15 | 0x16 | 0x15 | 0x3F | 0x03 | 0x0C | 0xCF | Thermistor Module Number | 0 | Lowest thermistor value (°C, signed) | 21 | Highest thermistor value (°C, signed) | 22 | Average thermistor value (°C, signed) | 21 | Thermistors enabled count | 63 | 3 | 12 |  | Fault bit in Byte 5 | 0 | 0xCF
6591 | x1838F3808004816481516030C2BA8 | 1838F380 | Thermistor General Broadcast | 100 | 8 | 0x00 | 0x48 | 0x16 | 0x48 | 0x15 | 0x16 | 0x03 | 0x0C | Thermistor ID relative to all configured modules | 0 | Current thermistor value (°C, signed) | 72 | Thermistor ID relative to this module | 22 | Lowest thermistor value (°C, signed) | 72 | Highest thermistor value (°C, signed) | 21 | 22 | 3 | 0x0C
6592 | x18EEFF808F30080F300401E902BA8 | 18EEFF80 | J1939 Address Claim Broadcast | 200 | 8 | 0xF3 | 0x00 | 0x80 | 0xF3 | 0x00 | 0x40 | 0x1E | 0x90 | Unique identifier for J1939 compatible address claim | 0xF3 | BMS Target Address | 0xF3 | Thermistor Module Number | 0x00 | Constant Byte 6 | 0x40 | Constant Byte 7 | 0x1E |  |  |  | Constant Byte 8 | 0x90
6593 | x1839F3808001516153F030CCF2BA8 | 1839F380 | Thermistor Module -> BMS Broadcast | 100 | 8 | 0x00 | 0x15 | 0x16 | 0x15 | 0x3F | 0x03 | 0x0C | 0xCF | Thermistor Module Number | 0 | Lowest thermistor value (°C, signed) | 21 | Highest thermistor value (°C, signed) | 22 | Average thermistor value (°C, signed) | 21 | Thermistors enabled count | 63 | 3 | 12 |  | Fault bit in Byte 5 | 0 | 0xCF
6665 | x1838F3808004A164A1516030C2C0A | 1838F380 | Thermistor General Broadcast | 100 | 8 | 0x00 | 0x4A | 0x16 | 0x4A | 0x15 | 0x16 | 0x03 | 0x0C | Thermistor ID relative to all configured modules | 0 | Current thermistor value (°C, signed) | 74 | Thermistor ID relative to this module | 22 | Lowest thermistor value (°C, signed) | 74 | Highest thermistor value (°C, signed) | 21 | 22 | 3 | 0x0C
6666 | x1839F3808001516153F030CCF2C0A | 1839F380 | Thermistor Module -> BMS Broadcast | 100 | 8 | 0x00 | 0x15 | 0x16 | 0x15 | 0x3F | 0x03 | 0x0C | 0xCF | Thermistor Module Number | 0 | Lowest thermistor value (°C, signed) | 21 | Highest thermistor value (°C, signed) | 22 | Average thermistor value (°C, signed) | 21 | Thermistors enabled count | 63 | 3 | 12 |  | Fault bit in Byte 5 | 0 | 0xCF
6730 | x1838F3808004B154B1516030C2C6D | 1838F380 | Thermistor General Broadcast | 100 | 8 | 0x00 | 0x4B | 0x15 | 0x4B | 0x15 | 0x16 | 0x03 | 0x0C | Thermistor ID relative to all configured modules | 0 | Current thermistor value (°C, signed) | 75 | Thermistor ID relative to this module | 21 | Lowest thermistor value (°C, signed) | 75 | Highest thermistor value (°C, signed) | 21 | 22 | 3 | 0x0C
6731 | x1839F3808001516153F030CCF2C6D | 1839F380 | Thermistor Module -> BMS Broadcast | 100 | 8 | 0x00 | 0x15 | 0x16 | 0x15 | 0x3F | 0x03 | 0x0C | 0xCF | Thermistor Module Number | 0 | Lowest thermistor value (°C, signed) | 21 | Highest thermistor value (°C, signed) | 22 | Average thermistor value (°C, signed) | 21 | Thermistors enabled count | 63 | 3 | 12 |  | Fault bit in Byte 5 | 0 | 0xCF
6739 | x18EEFF808F30080F300401E902C70 | 18EEFF80 | J1939 Address Claim Broadcast | 200 | 8 | 0xF3 | 0x00 | 0x80 | 0xF3 | 0x00 | 0x40 | 0x1E | 0x90 | Unique identifier for J1939 compatible address claim | 0xF3 | BMS Target Address | 0xF3 | Thermistor Module Number | 0x00 | Constant Byte 6 | 0x40 | Constant Byte 7 | 0x1E |  |  |  | Constant Byte 8 | 0x90
6801 | x1838F3808000016001516030C2CD0 | 1838F380 | Thermistor General Broadcast | 100 | 8 | 0x00 | 0x00 | 0x16 | 0x00 | 0x15 | 0x16 | 0x03 | 0x0C | Thermistor ID relative to all configured modules | 0 | Current thermistor value (°C, signed) | 0 | Thermistor ID relative to this module | 22 | Lowest thermistor value (°C, signed) | 0 | Highest thermistor value (°C, signed) | 21 | 22 | 3 | 0x0C
6802 | x1839F3808001516153F030CCF2CD0 | 1839F380 | Thermistor Module -> BMS Broadcast | 100 | 8 | 0x00 | 0x15 | 0x16 | 0x15 | 0x3F | 0x03 | 0x0C | 0xCF | Thermistor Module Number | 0 | Lowest thermistor value (°C, signed) | 21 | Highest thermistor value (°C, signed) | 22 | Average thermistor value (°C, signed) | 21 | Thermistors enabled count | 63 | 3 | 12 |  | Fault bit in Byte 5 | 0 | 0xCF
6867 | x1838F3808000116011516030C2D32 | 1838F380 | Thermistor General Broadcast | 100 | 8 | 0x00 | 0x01 | 0x16 | 0x01 | 0x15 | 0x16 | 0x03 | 0x0C | Thermistor ID relative to all configured modules | 0 | Current thermistor value (°C, signed) | 1 | Thermistor ID relative to this module | 22 | Lowest thermistor value (°C, signed) | 1 | Highest thermistor value (°C, signed) | 21 | 22 | 3 | 0x0C
6868 | x1839F3808001516153F030CCF2D32 | 1839F380 | Thermistor Module -> BMS Broadcast | 100 | 8 | 0x00 | 0x15 | 0x16 | 0x15 | 0x3F | 0x03 | 0x0C | 0xCF | Thermistor Module Number | 0 | Lowest thermistor value (°C, signed) | 21 | Highest thermistor value (°C, signed) | 22 | Average thermistor value (°C, signed) | 21 | Thermistors enabled count | 63 | 3 | 12 |  | Fault bit in Byte 5 | 0 | 0xCF
6877 | x18EEFF808F30080F300401E902D35 | 18EEFF80 | J1939 Address Claim Broadcast | 200 | 8 | 0xF3 | 0x00 | 0x80 | 0xF3 | 0x00 | 0x40 | 0x1E | 0x90 | Unique identifier for J1939 compatible address claim | 0xF3 | BMS Target Address | 0xF3 | Thermistor Module Number | 0x00 | Constant Byte 6 | 0x40 | Constant Byte 7 | 0x1E |  |  |  | Constant Byte 8 | 0x90
6938 | x1838F3808000216021516030C2D94 | 1838F380 | Thermistor General Broadcast | 100 | 8 | 0x00 | 0x02 | 0x16 | 0x02 | 0x15 | 0x16 | 0x03 | 0x0C | Thermistor ID relative to all configured modules | 0 | Current thermistor value (°C, signed) | 2 | Thermistor ID relative to this module | 22 | Lowest thermistor value (°C, signed) | 2 | Highest thermistor value (°C, signed) | 21 | 22 | 3 | 0x0C
6939 | x1839F3808001516153F030CCF2D94 | 1839F380 | Thermistor Module -> BMS Broadcast | 100 | 8 | 0x00 | 0x15 | 0x16 | 0x15 | 0x3F | 0x03 | 0x0C | 0xCF | Thermistor Module Number | 0 | Lowest thermistor value (°C, signed) | 21 | Highest thermistor value (°C, signed) | 22 | Average thermistor value (°C, signed) | 21 | Thermistors enabled count | 63 | 3 | 12 |  | Fault bit in Byte 5 | 0 | 0xCF
7007 | x1838F3808000316031516030C2DF6 | 1838F380 | Thermistor General Broadcast | 100 | 8 | 0x00 | 0x03 | 0x16 | 0x03 | 0x15 | 0x16 | 0x03 | 0x0C | Thermistor ID relative to all configured modules | 0 | Current thermistor value (°C, signed) | 3 | Thermistor ID relative to this module | 22 | Lowest thermistor value (°C, signed) | 3 | Highest thermistor value (°C, signed) | 21 | 22 | 3 | 0x0C
7008 | x1839F3808001516153F030CCF2DF6 | 1839F380 | Thermistor Module -> BMS Broadcast | 100 | 8 | 0x00 | 0x15 | 0x16 | 0x15 | 0x3F | 0x03 | 0x0C | 0xCF | Thermistor Module Number | 0 | Lowest thermistor value (°C, signed) | 21 | Highest thermistor value (°C, signed) | 22 | Average thermistor value (°C, signed) | 21 | Thermistors enabled count | 63 | 3 | 12 |  | Fault bit in Byte 5 | 0 | 0xCF
7019 | x18EEFF808F30080F300401E902DF9 | 18EEFF80 | J1939 Address Claim Broadcast | 200 | 8 | 0xF3 | 0x00 | 0x80 | 0xF3 | 0x00 | 0x40 | 0x1E | 0x90 | Unique identifier for J1939 compatible address claim | 0xF3 | BMS Target Address | 0xF3 | Thermistor Module Number | 0x00 | Constant Byte 6 | 0x40 | Constant Byte 7 | 0x1E |  |  |  | Constant Byte 8 | 0x90
7082 | x1838F3808000416041516030C2E58 | 1838F380 | Thermistor General Broadcast | 100 | 8 | 0x00 | 0x04 | 0x16 | 0x04 | 0x15 | 0x16 | 0x03 | 0x0C | Thermistor ID relative to all configured modules | 0 | Current thermistor value (°C, signed) | 4 | Thermistor ID relative to this module | 22 | Lowest thermistor value (°C, signed) | 4 | Highest thermistor value (°C, signed) | 21 | 22 | 3 | 0x0C
7083 | x1839F3808001516153F030CCF2E58 | 1839F380 | Thermistor Module -> BMS Broadcast | 100 | 8 | 0x00 | 0x15 | 0x16 | 0x15 | 0x3F | 0x03 | 0x0C | 0xCF | Thermistor Module Number | 0 | Lowest thermistor value (°C, signed) | 21 | Highest thermistor value (°C, signed) | 22 | Average thermistor value (°C, signed) | 21 | Thermistors enabled count | 63 | 3 | 12 |  | Fault bit in Byte 5 | 0 | 0xCF
7146 | x1838F3808000516051516030C2EBB | 1838F380 | Thermistor General Broadcast | 100 | 8 | 0x00 | 0x05 | 0x16 | 0x05 | 0x15 | 0x16 | 0x03 | 0x0C | Thermistor ID relative to all configured modules | 0 | Current thermistor value (°C, signed) | 5 | Thermistor ID relative to this module | 22 | Lowest thermistor value (°C, signed) | 5 | Highest thermistor value (°C, signed) | 21 | 22 | 3 | 0x0C
7147 | x18EEFF808F30080F300401E902EBB | 18EEFF80 | J1939 Address Claim Broadcast | 200 | 8 | 0xF3 | 0x00 | 0x80 | 0xF3 | 0x00 | 0x40 | 0x1E | 0x90 | Unique identifier for J1939 compatible address claim | 0xF3 | BMS Target Address | 0xF3 | Thermistor Module Number | 0x00 | Constant Byte 6 | 0x40 | Constant Byte 7 | 0x1E |  |  |  | Constant Byte 8 | 0x90
7148 | x1839F3808001516153F030CCF2EBB | 1839F380 | Thermistor Module -> BMS Broadcast | 100 | 8 | 0x00 | 0x15 | 0x16 | 0x15 | 0x3F | 0x03 | 0x0C | 0xCF | Thermistor Module Number | 0 | Lowest thermistor value (°C, signed) | 21 | Highest thermistor value (°C, signed) | 22 | Average thermistor value (°C, signed) | 21 | Thermistors enabled count | 63 | 3 | 12 |  | Fault bit in Byte 5 | 0 | 0xCF
7219 | x1838F3808000616061516030C2F1D | 1838F380 | Thermistor General Broadcast | 100 | 8 | 0x00 | 0x06 | 0x16 | 0x06 | 0x15 | 0x16 | 0x03 | 0x0C | Thermistor ID relative to all configured modules | 0 | Current thermistor value (°C, signed) | 6 | Thermistor ID relative to this module | 22 | Lowest thermistor value (°C, signed) | 6 | Highest thermistor value (°C, signed) | 21 | 22 | 3 | 0x0C
7220 | x1839F3808001516153F030CCF2F1D | 1839F380 | Thermistor Module -> BMS Broadcast | 100 | 8 | 0x00 | 0x15 | 0x16 | 0x15 | 0x3F | 0x03 | 0x0C | 0xCF | Thermistor Module Number | 0 | Lowest thermistor value (°C, signed) | 21 | Highest thermistor value (°C, signed) | 22 | Average thermistor value (°C, signed) | 21 | Thermistors enabled count | 63 | 3 | 12 |  | Fault bit in Byte 5 | 0 | 0xCF
7285 | x1838F3808000716071516030C2F7F | 1838F380 | Thermistor General Broadcast | 100 | 8 | 0x00 | 0x07 | 0x16 | 0x07 | 0x15 | 0x16 | 0x03 | 0x0C | Thermistor ID relative to all configured modules | 0 | Current thermistor value (°C, signed) | 7 | Thermistor ID relative to this module | 22 | Lowest thermistor value (°C, signed) | 7 | Highest thermistor value (°C, signed) | 21 | 22 | 3 | 0x0C
7286 | x18EEFF808F30080F300401E902F7F | 18EEFF80 | J1939 Address Claim Broadcast | 200 | 8 | 0xF3 | 0x00 | 0x80 | 0xF3 | 0x00 | 0x40 | 0x1E | 0x90 | Unique identifier for J1939 compatible address claim | 0xF3 | BMS Target Address | 0xF3 | Thermistor Module Number | 0x00 | Constant Byte 6 | 0x40 | Constant Byte 7 | 0x1E |  |  |  | Constant Byte 8 | 0x90
7287 | x1839F3808001516153F030CCF2F7F | 1839F380 | Thermistor Module -> BMS Broadcast | 100 | 8 | 0x00 | 0x15 | 0x16 | 0x15 | 0x3F | 0x03 | 0x0C | 0xCF | Thermistor Module Number | 0 | Lowest thermistor value (°C, signed) | 21 | Highest thermistor value (°C, signed) | 22 | Average thermistor value (°C, signed) | 21 | Thermistors enabled count | 63 | 3 | 12 |  | Fault bit in Byte 5 | 0 | 0xCF
7357 | x1838F3808000816081516030C2FE1 | 1838F380 | Thermistor General Broadcast | 100 | 8 | 0x00 | 0x08 | 0x16 | 0x08 | 0x15 | 0x16 | 0x03 | 0x0C | Thermistor ID relative to all configured modules | 0 | Current thermistor value (°C, signed) | 8 | Thermistor ID relative to this module | 22 | Lowest thermistor value (°C, signed) | 8 | Highest thermistor value (°C, signed) | 21 | 22 | 3 | 0x0C
7358 | x1839F3808001516153F030CCF2FE1 | 1839F380 | Thermistor Module -> BMS Broadcast | 100 | 8 | 0x00 | 0x15 | 0x16 | 0x15 | 0x3F | 0x03 | 0x0C | 0xCF | Thermistor Module Number | 0 | Lowest thermistor value (°C, signed) | 21 | Highest thermistor value (°C, signed) | 22 | Average thermistor value (°C, signed) | 21 | Thermistors enabled count | 63 | 3 | 12 |  | Fault bit in Byte 5 | 0 | 0xCF
7421 | x1838F3808000916091516030C3043 | 1838F380 | Thermistor General Broadcast | 100 | 8 | 0x00 | 0x09 | 0x16 | 0x09 | 0x15 | 0x16 | 0x03 | 0x0C | Thermistor ID relative to all configured modules | 0 | Current thermistor value (°C, signed) | 9 | Thermistor ID relative to this module | 22 | Lowest thermistor value (°C, signed) | 9 | Highest thermistor value (°C, signed) | 21 | 22 | 3 | 0x0C
7422 | x18EEFF808F30080F300401E903043 | 18EEFF80 | J1939 Address Claim Broadcast | 200 | 8 | 0xF3 | 0x00 | 0x80 | 0xF3 | 0x00 | 0x40 | 0x1E | 0x90 | Unique identifier for J1939 compatible address claim | 0xF3 | BMS Target Address | 0xF3 | Thermistor Module Number | 0x00 | Constant Byte 6 | 0x40 | Constant Byte 7 | 0x1E |  |  |  | Constant Byte 8 | 0x90
7423 | x1839F3808001516153F030CCF3043 | 1839F380 | Thermistor Module -> BMS Broadcast | 100 | 8 | 0x00 | 0x15 | 0x16 | 0x15 | 0x3F | 0x03 | 0x0C | 0xCF | Thermistor Module Number | 0 | Lowest thermistor value (°C, signed) | 21 | Highest thermistor value (°C, signed) | 22 | Average thermistor value (°C, signed) | 21 | Thermistors enabled count | 63 | 3 | 12 |  | Fault bit in Byte 5 | 0 | 0xCF
7495 | x1838F3808000A160A1516030C30A4 | 1838F380 | Thermistor General Broadcast | 100 | 8 | 0x00 | 0x0A | 0x16 | 0x0A | 0x15 | 0x16 | 0x03 | 0x0C | Thermistor ID relative to all configured modules | 0 | Current thermistor value (°C, signed) | 10 | Thermistor ID relative to this module | 22 | Lowest thermistor value (°C, signed) | 10 | Highest thermistor value (°C, signed) | 21 | 22 | 3 | 0x0C
7496 | x1839F3808001516153F030CCF30A4 | 1839F380 | Thermistor Module -> BMS Broadcast | 100 | 8 | 0x00 | 0x15 | 0x16 | 0x15 | 0x3F | 0x03 | 0x0C | 0xCF | Thermistor Module Number | 0 | Lowest thermistor value (°C, signed) | 21 | Highest thermistor value (°C, signed) | 22 | Average thermistor value (°C, signed) | 21 | Thermistors enabled count | 63 | 3 | 12 |  | Fault bit in Byte 5 | 0 | 0xCF
7563 | x1838F3808000B160B1516030C3106 | 1838F380 | Thermistor General Broadcast | 100 | 8 | 0x00 | 0x0B | 0x16 | 0x0B | 0x15 | 0x16 | 0x03 | 0x0C | Thermistor ID relative to all configured modules | 0 | Current thermistor value (°C, signed) | 11 | Thermistor ID relative to this module | 22 | Lowest thermistor value (°C, signed) | 11 | Highest thermistor value (°C, signed) | 21 | 22 | 3 | 0x0C
7564 | x18EEFF808F30080F300401E903106 | 18EEFF80 | J1939 Address Claim Broadcast | 200 | 8 | 0xF3 | 0x00 | 0x80 | 0xF3 | 0x00 | 0x40 | 0x1E | 0x90 | Unique identifier for J1939 compatible address claim | 0xF3 | BMS Target Address | 0xF3 | Thermistor Module Number | 0x00 | Constant Byte 6 | 0x40 | Constant Byte 7 | 0x1E |  |  |  | Constant Byte 8 | 0x90
7565 | x1839F3808001516153F030CCF3106 | 1839F380 | Thermistor Module -> BMS Broadcast | 100 | 8 | 0x00 | 0x15 | 0x16 | 0x15 | 0x3F | 0x03 | 0x0C | 0xCF | Thermistor Module Number | 0 | Lowest thermistor value (°C, signed) | 21 | Highest thermistor value (°C, signed) | 22 | Average thermistor value (°C, signed) | 21 | Thermistors enabled count | 63 | 3 | 12 |  | Fault bit in Byte 5 | 0 | 0xCF
7634 | x1838F3808000C150C1516030C3168 | 1838F380 | Thermistor General Broadcast | 100 | 8 | 0x00 | 0x0C | 0x15 | 0x0C | 0x15 | 0x16 | 0x03 | 0x0C | Thermistor ID relative to all configured modules | 0 | Current thermistor value (°C, signed) | 12 | Thermistor ID relative to this module | 21 | Lowest thermistor value (°C, signed) | 12 | Highest thermistor value (°C, signed) | 21 | 22 | 3 | 0x0C
7635 | x1839F3808001516153F030CCF3168 | 1839F380 | Thermistor Module -> BMS Broadcast | 100 | 8 | 0x00 | 0x15 | 0x16 | 0x15 | 0x3F | 0x03 | 0x0C | 0xCF | Thermistor Module Number | 0 | Lowest thermistor value (°C, signed) | 21 | Highest thermistor value (°C, signed) | 22 | Average thermistor value (°C, signed) | 21 | Thermistors enabled count | 63 | 3 | 12 |  | Fault bit in Byte 5 | 0 | 0xCF
7699 | x1838F3808000D160D1516030C31CA | 1838F380 | Thermistor General Broadcast | 100 | 8 | 0x00 | 0x0D | 0x16 | 0x0D | 0x15 | 0x16 | 0x03 | 0x0C | Thermistor ID relative to all configured modules | 0 | Current thermistor value (°C, signed) | 13 | Thermistor ID relative to this module | 22 | Lowest thermistor value (°C, signed) | 13 | Highest thermistor value (°C, signed) | 21 | 22 | 3 | 0x0C
7700 | x18EEFF808F30080F300401E9031CA | 18EEFF80 | J1939 Address Claim Broadcast | 200 | 8 | 0xF3 | 0x00 | 0x80 | 0xF3 | 0x00 | 0x40 | 0x1E | 0x90 | Unique identifier for J1939 compatible address claim | 0xF3 | BMS Target Address | 0xF3 | Thermistor Module Number | 0x00 | Constant Byte 6 | 0x40 | Constant Byte 7 | 0x1E |  |  |  | Constant Byte 8 | 0x90
7701 | x1839F3808001516153F030CCF31CA | 1839F380 | Thermistor Module -> BMS Broadcast | 100 | 8 | 0x00 | 0x15 | 0x16 | 0x15 | 0x3F | 0x03 | 0x0C | 0xCF | Thermistor Module Number | 0 | Lowest thermistor value (°C, signed) | 21 | Highest thermistor value (°C, signed) | 22 | Average thermistor value (°C, signed) | 21 | Thermistors enabled count | 63 | 3 | 12 |  | Fault bit in Byte 5 | 0 | 0xCF
7772 | x1838F3808000E160E1516030C322C | 1838F380 | Thermistor General Broadcast | 100 | 8 | 0x00 | 0x0E | 0x16 | 0x0E | 0x15 | 0x16 | 0x03 | 0x0C | Thermistor ID relative to all configured modules | 0 | Current thermistor value (°C, signed) | 14 | Thermistor ID relative to this module | 22 | Lowest thermistor value (°C, signed) | 14 | Highest thermistor value (°C, signed) | 21 | 22 | 3 | 0x0C
7773 | x1839F3808001516153F030CCF322C | 1839F380 | Thermistor Module -> BMS Broadcast | 100 | 8 | 0x00 | 0x15 | 0x16 | 0x15 | 0x3F | 0x03 | 0x0C | 0xCF | Thermistor Module Number | 0 | Lowest thermistor value (°C, signed) | 21 | Highest thermistor value (°C, signed) | 22 | Average thermistor value (°C, signed) | 21 | Thermistors enabled count | 63 | 3 | 12 |  | Fault bit in Byte 5 | 0 | 0xCF
7837 | x1838F3808000F160F1516030C328F | 1838F380 | Thermistor General Broadcast | 100 | 8 | 0x00 | 0x0F | 0x16 | 0x0F | 0x15 | 0x16 | 0x03 | 0x0C | Thermistor ID relative to all configured modules | 0 | Current thermistor value (°C, signed) | 15 | Thermistor ID relative to this module | 22 | Lowest thermistor value (°C, signed) | 15 | Highest thermistor value (°C, signed) | 21 | 22 | 3 | 0x0C
7838 | x18EEFF808F30080F300401E90328F | 18EEFF80 | J1939 Address Claim Broadcast | 200 | 8 | 0xF3 | 0x00 | 0x80 | 0xF3 | 0x00 | 0x40 | 0x1E | 0x90 | Unique identifier for J1939 compatible address claim | 0xF3 | BMS Target Address | 0xF3 | Thermistor Module Number | 0x00 | Constant Byte 6 | 0x40 | Constant Byte 7 | 0x1E |  |  |  | Constant Byte 8 | 0x90
7839 | x1839F3808001516153F030CCF328F | 1839F380 | Thermistor Module -> BMS Broadcast | 100 | 8 | 0x00 | 0x15 | 0x16 | 0x15 | 0x3F | 0x03 | 0x0C | 0xCF | Thermistor Module Number | 0 | Lowest thermistor value (°C, signed) | 21 | Highest thermistor value (°C, signed) | 22 | Average thermistor value (°C, signed) | 21 | Thermistors enabled count | 63 | 3 | 12 |  | Fault bit in Byte 5 | 0 | 0xCF
7911 | x1838F3808001416141516030C32F1 | 1838F380 | Thermistor General Broadcast | 100 | 8 | 0x00 | 0x14 | 0x16 | 0x14 | 0x15 | 0x16 | 0x03 | 0x0C | Thermistor ID relative to all configured modules | 0 | Current thermistor value (°C, signed) | 20 | Thermistor ID relative to this module | 22 | Lowest thermistor value (°C, signed) | 20 | Highest thermistor value (°C, signed) | 21 | 22 | 3 | 0x0C
7912 | x1839F3808001516153F030CCF32F1 | 1839F380 | Thermistor Module -> BMS Broadcast | 100 | 8 | 0x00 | 0x15 | 0x16 | 0x15 | 0x3F | 0x03 | 0x0C | 0xCF | Thermistor Module Number | 0 | Lowest thermistor value (°C, signed) | 21 | Highest thermistor value (°C, signed) | 22 | Average thermistor value (°C, signed) | 21 | Thermistors enabled count | 63 | 3 | 12 |  | Fault bit in Byte 5 | 0 | 0xCF
7977 | x1838F3808001516151516030C3353 | 1838F380 | Thermistor General Broadcast | 100 | 8 | 0x00 | 0x15 | 0x16 | 0x15 | 0x15 | 0x16 | 0x03 | 0x0C | Thermistor ID relative to all configured modules | 0 | Current thermistor value (°C, signed) | 21 | Thermistor ID relative to this module | 22 | Lowest thermistor value (°C, signed) | 21 | Highest thermistor value (°C, signed) | 21 | 22 | 3 | 0x0C
7978 | x1839F3808001516153F030CCF3353 | 1839F380 | Thermistor Module -> BMS Broadcast | 100 | 8 | 0x00 | 0x15 | 0x16 | 0x15 | 0x3F | 0x03 | 0x0C | 0xCF | Thermistor Module Number | 0 | Lowest thermistor value (°C, signed) | 21 | Highest thermistor value (°C, signed) | 22 | Average thermistor value (°C, signed) | 21 | Thermistors enabled count | 63 | 3 | 12 |  | Fault bit in Byte 5 | 0 | 0xCF
7987 | x18EEFF808F30080F300401E903356 | 18EEFF80 | J1939 Address Claim Broadcast | 200 | 8 | 0xF3 | 0x00 | 0x80 | 0xF3 | 0x00 | 0x40 | 0x1E | 0x90 | Unique identifier for J1939 compatible address claim | 0xF3 | BMS Target Address | 0xF3 | Thermistor Module Number | 0x00 | Constant Byte 6 | 0x40 | Constant Byte 7 | 0x1E |  |  |  | Constant Byte 8 | 0x90
8047 | x1838F3808001616161516030C33B6 | 1838F380 | Thermistor General Broadcast | 100 | 8 | 0x00 | 0x16 | 0x16 | 0x16 | 0x15 | 0x16 | 0x03 | 0x0C | Thermistor ID relative to all configured modules | 0 | Current thermistor value (°C, signed) | 22 | Thermistor ID relative to this module | 22 | Lowest thermistor value (°C, signed) | 22 | Highest thermistor value (°C, signed) | 21 | 22 | 3 | 0x0C
8048 | x1839F3808001516153F030CCF33B6 | 1839F380 | Thermistor Module -> BMS Broadcast | 100 | 8 | 0x00 | 0x15 | 0x16 | 0x15 | 0x3F | 0x03 | 0x0C | 0xCF | Thermistor Module Number | 0 | Lowest thermistor value (°C, signed) | 21 | Highest thermistor value (°C, signed) | 22 | Average thermistor value (°C, signed) | 21 | Thermistors enabled count | 63 | 3 | 12 |  | Fault bit in Byte 5 | 0 | 0xCF
8116 | x1838F3808001716171516030C3418 | 1838F380 | Thermistor General Broadcast | 100 | 8 | 0x00 | 0x17 | 0x16 | 0x17 | 0x15 | 0x16 | 0x03 | 0x0C | Thermistor ID relative to all configured modules | 0 | Current thermistor value (°C, signed) | 23 | Thermistor ID relative to this module | 22 | Lowest thermistor value (°C, signed) | 23 | Highest thermistor value (°C, signed) | 21 | 22 | 3 | 0x0C
8117 | x1839F3808001516153F030CCF3418 | 1839F380 | Thermistor Module -> BMS Broadcast | 100 | 8 | 0x00 | 0x15 | 0x16 | 0x15 | 0x3F | 0x03 | 0x0C | 0xCF | Thermistor Module Number | 0 | Lowest thermistor value (°C, signed) | 21 | Highest thermistor value (°C, signed) | 22 | Average thermistor value (°C, signed) | 21 | Thermistors enabled count | 63 | 3 | 12 |  | Fault bit in Byte 5 | 0 | 0xCF
8126 | x18EEFF808F30080F300401E90341B | 18EEFF80 | J1939 Address Claim Broadcast | 200 | 8 | 0xF3 | 0x00 | 0x80 | 0xF3 | 0x00 | 0x40 | 0x1E | 0x90 | Unique identifier for J1939 compatible address claim | 0xF3 | BMS Target Address | 0xF3 | Thermistor Module Number | 0x00 | Constant Byte 6 | 0x40 | Constant Byte 7 | 0x1E |  |  |  | Constant Byte 8 | 0x90
8187 | x1838F3808001816181516030C347B | 1838F380 | Thermistor General Broadcast | 100 | 8 | 0x00 | 0x18 | 0x16 | 0x18 | 0x15 | 0x16 | 0x03 | 0x0C | Thermistor ID relative to all configured modules | 0 | Current thermistor value (°C, signed) | 24 | Thermistor ID relative to this module | 22 | Lowest thermistor value (°C, signed) | 24 | Highest thermistor value (°C, signed) | 21 | 22 | 3 | 0x0C
8188 | x1839F3808001516153F030CCF347B | 1839F380 | Thermistor Module -> BMS Broadcast | 100 | 8 | 0x00 | 0x15 | 0x16 | 0x15 | 0x3F | 0x03 | 0x0C | 0xCF | Thermistor Module Number | 0 | Lowest thermistor value (°C, signed) | 21 | Highest thermistor value (°C, signed) | 22 | Average thermistor value (°C, signed) | 21 | Thermistors enabled count | 63 | 3 | 12 |  | Fault bit in Byte 5 | 0 | 0xCF
8250 | x1838F3808001916191516030C34DD | 1838F380 | Thermistor General Broadcast | 100 | 8 | 0x00 | 0x19 | 0x16 | 0x19 | 0x15 | 0x16 | 0x03 | 0x0C | Thermistor ID relative to all configured modules | 0 | Current thermistor value (°C, signed) | 25 | Thermistor ID relative to this module | 22 | Lowest thermistor value (°C, signed) | 25 | Highest thermistor value (°C, signed) | 21 | 22 | 3 | 0x0C
8251 | x18EEFF808F30080F300401E9034DD | 18EEFF80 | J1939 Address Claim Broadcast | 200 | 8 | 0xF3 | 0x00 | 0x80 | 0xF3 | 0x00 | 0x40 | 0x1E | 0x90 | Unique identifier for J1939 compatible address claim | 0xF3 | BMS Target Address | 0xF3 | Thermistor Module Number | 0x00 | Constant Byte 6 | 0x40 | Constant Byte 7 | 0x1E |  |  |  | Constant Byte 8 | 0x90
8252 | x1839F3808001516153F030CCF34DD | 1839F380 | Thermistor Module -> BMS Broadcast | 100 | 8 | 0x00 | 0x15 | 0x16 | 0x15 | 0x3F | 0x03 | 0x0C | 0xCF | Thermistor Module Number | 0 | Lowest thermistor value (°C, signed) | 21 | Highest thermistor value (°C, signed) | 22 | Average thermistor value (°C, signed) | 21 | Thermistors enabled count | 63 | 3 | 12 |  | Fault bit in Byte 5 | 0 | 0xCF
8322 | x1838F3808001A161A1516030C353F | 1838F380 | Thermistor General Broadcast | 100 | 8 | 0x00 | 0x1A | 0x16 | 0x1A | 0x15 | 0x16 | 0x03 | 0x0C | Thermistor ID relative to all configured modules | 0 | Current thermistor value (°C, signed) | 26 | Thermistor ID relative to this module | 22 | Lowest thermistor value (°C, signed) | 26 | Highest thermistor value (°C, signed) | 21 | 22 | 3 | 0x0C
8323 | x1839F3808001516153F030CCF353F | 1839F380 | Thermistor Module -> BMS Broadcast | 100 | 8 | 0x00 | 0x15 | 0x16 | 0x15 | 0x3F | 0x03 | 0x0C | 0xCF | Thermistor Module Number | 0 | Lowest thermistor value (°C, signed) | 21 | Highest thermistor value (°C, signed) | 22 | Average thermistor value (°C, signed) | 21 | Thermistors enabled count | 63 | 3 | 12 |  | Fault bit in Byte 5 | 0 | 0xCF
8387 | x1838F3808001B161B1516030C35A1 | 1838F380 | Thermistor General Broadcast | 100 | 8 | 0x00 | 0x1B | 0x16 | 0x1B | 0x15 | 0x16 | 0x03 | 0x0C | Thermistor ID relative to all configured modules | 0 | Current thermistor value (°C, signed) | 27 | Thermistor ID relative to this module | 22 | Lowest thermistor value (°C, signed) | 27 | Highest thermistor value (°C, signed) | 21 | 22 | 3 | 0x0C
8388 | x1839F3808001516153F030CCF35A1 | 1839F380 | Thermistor Module -> BMS Broadcast | 100 | 8 | 0x00 | 0x15 | 0x16 | 0x15 | 0x3F | 0x03 | 0x0C | 0xCF | Thermistor Module Number | 0 | Lowest thermistor value (°C, signed) | 21 | Highest thermistor value (°C, signed) | 22 | Average thermistor value (°C, signed) | 21 | Thermistors enabled count | 63 | 3 | 12 |  | Fault bit in Byte 5 | 0 | 0xCF
8398 | x18EEFF808F30080F300401E9035A3 | 18EEFF80 | J1939 Address Claim Broadcast | 200 | 8 | 0xF3 | 0x00 | 0x80 | 0xF3 | 0x00 | 0x40 | 0x1E | 0x90 | Unique identifier for J1939 compatible address claim | 0xF3 | BMS Target Address | 0xF3 | Thermistor Module Number | 0x00 | Constant Byte 6 | 0x40 | Constant Byte 7 | 0x1E |  |  |  | Constant Byte 8 | 0x90
8460 | x1838F3808001C161C1516030C3602 | 1838F380 | Thermistor General Broadcast | 100 | 8 | 0x00 | 0x1C | 0x16 | 0x1C | 0x15 | 0x16 | 0x03 | 0x0C | Thermistor ID relative to all configured modules | 0 | Current thermistor value (°C, signed) | 28 | Thermistor ID relative to this module | 22 | Lowest thermistor value (°C, signed) | 28 | Highest thermistor value (°C, signed) | 21 | 22 | 3 | 0x0C
8461 | x1839F3808001516153F030CCF3602 | 1839F380 | Thermistor Module -> BMS Broadcast | 100 | 8 | 0x00 | 0x15 | 0x16 | 0x15 | 0x3F | 0x03 | 0x0C | 0xCF | Thermistor Module Number | 0 | Lowest thermistor value (°C, signed) | 21 | Highest thermistor value (°C, signed) | 22 | Average thermistor value (°C, signed) | 21 | Thermistors enabled count | 63 | 3 | 12 |  | Fault bit in Byte 5 | 0 | 0xCF
8524 | x1838F3808001D161D1516030C3665 | 1838F380 | Thermistor General Broadcast | 100 | 8 | 0x00 | 0x1D | 0x16 | 0x1D | 0x15 | 0x16 | 0x03 | 0x0C | Thermistor ID relative to all configured modules | 0 | Current thermistor value (°C, signed) | 29 | Thermistor ID relative to this module | 22 | Lowest thermistor value (°C, signed) | 29 | Highest thermistor value (°C, signed) | 21 | 22 | 3 | 0x0C
8525 | x18EEFF808F30080F300401E903665 | 18EEFF80 | J1939 Address Claim Broadcast | 200 | 8 | 0xF3 | 0x00 | 0x80 | 0xF3 | 0x00 | 0x40 | 0x1E | 0x90 | Unique identifier for J1939 compatible address claim | 0xF3 | BMS Target Address | 0xF3 | Thermistor Module Number | 0x00 | Constant Byte 6 | 0x40 | Constant Byte 7 | 0x1E |  |  |  | Constant Byte 8 | 0x90
8526 | x1839F3808001516153F030CCF3665 | 1839F380 | Thermistor Module -> BMS Broadcast | 100 | 8 | 0x00 | 0x15 | 0x16 | 0x15 | 0x3F | 0x03 | 0x0C | 0xCF | Thermistor Module Number | 0 | Lowest thermistor value (°C, signed) | 21 | Highest thermistor value (°C, signed) | 22 | Average thermistor value (°C, signed) | 21 | Thermistors enabled count | 63 | 3 | 12 |  | Fault bit in Byte 5 | 0 | 0xCF
8597 | x1838F3808001E161E1516030C36C7 | 1838F380 | Thermistor General Broadcast | 100 | 8 | 0x00 | 0x1E | 0x16 | 0x1E | 0x15 | 0x16 | 0x03 | 0x0C | Thermistor ID relative to all configured modules | 0 | Current thermistor value (°C, signed) | 30 | Thermistor ID relative to this module | 22 | Lowest thermistor value (°C, signed) | 30 | Highest thermistor value (°C, signed) | 21 | 22 | 3 | 0x0C
8598 | x1839F3808001516153F030CCF36C7 | 1839F380 | Thermistor Module -> BMS Broadcast | 100 | 8 | 0x00 | 0x15 | 0x16 | 0x15 | 0x3F | 0x03 | 0x0C | 0xCF | Thermistor Module Number | 0 | Lowest thermistor value (°C, signed) | 21 | Highest thermistor value (°C, signed) | 22 | Average thermistor value (°C, signed) | 21 | Thermistors enabled count | 63 | 3 | 12 |  | Fault bit in Byte 5 | 0 | 0xCF
8665 | x1838F3808001F161F1516030C3728 | 1838F380 | Thermistor General Broadcast | 100 | 8 | 0x00 | 0x1F | 0x16 | 0x1F | 0x15 | 0x16 | 0x03 | 0x0C | Thermistor ID relative to all configured modules | 0 | Current thermistor value (°C, signed) | 31 | Thermistor ID relative to this module | 22 | Lowest thermistor value (°C, signed) | 31 | Highest thermistor value (°C, signed) | 21 | 22 | 3 | 0x0C
8666 | x18EEFF808F30080F300401E903728 | 18EEFF80 | J1939 Address Claim Broadcast | 200 | 8 | 0xF3 | 0x00 | 0x80 | 0xF3 | 0x00 | 0x40 | 0x1E | 0x90 | Unique identifier for J1939 compatible address claim | 0xF3 | BMS Target Address | 0xF3 | Thermistor Module Number | 0x00 | Constant Byte 6 | 0x40 | Constant Byte 7 | 0x1E |  |  |  | Constant Byte 8 | 0x90
8667 | x1839F3808001516153F030CCF3728 | 1839F380 | Thermistor Module -> BMS Broadcast | 100 | 8 | 0x00 | 0x15 | 0x16 | 0x15 | 0x3F | 0x03 | 0x0C | 0xCF | Thermistor Module Number | 0 | Lowest thermistor value (°C, signed) | 21 | Highest thermistor value (°C, signed) | 22 | Average thermistor value (°C, signed) | 21 | Thermistors enabled count | 63 | 3 | 12 |  | Fault bit in Byte 5 | 0 | 0xCF
8739 | x1838F3808002016201516030C3789 | 1838F380 | Thermistor General Broadcast | 100 | 8 | 0x00 | 0x20 | 0x16 | 0x20 | 0x15 | 0x16 | 0x03 | 0x0C | Thermistor ID relative to all configured modules | 0 | Current thermistor value (°C, signed) | 32 | Thermistor ID relative to this module | 22 | Lowest thermistor value (°C, signed) | 32 | Highest thermistor value (°C, signed) | 21 | 22 | 3 | 0x0C
8740 | x1839F3808001516153F030CCF3789 | 1839F380 | Thermistor Module -> BMS Broadcast | 100 | 8 | 0x00 | 0x15 | 0x16 | 0x15 | 0x3F | 0x03 | 0x0C | 0xCF | Thermistor Module Number | 0 | Lowest thermistor value (°C, signed) | 21 | Highest thermistor value (°C, signed) | 22 | Average thermistor value (°C, signed) | 21 | Thermistors enabled count | 63 | 3 | 12 |  | Fault bit in Byte 5 | 0 | 0xCF
8805 | x1838F3808002116211516030C37EC | 1838F380 | Thermistor General Broadcast | 100 | 8 | 0x00 | 0x21 | 0x16 | 0x21 | 0x15 | 0x16 | 0x03 | 0x0C | Thermistor ID relative to all configured modules | 0 | Current thermistor value (°C, signed) | 33 | Thermistor ID relative to this module | 22 | Lowest thermistor value (°C, signed) | 33 | Highest thermistor value (°C, signed) | 21 | 22 | 3 | 0x0C
8806 | x18EEFF808F30080F300401E9037EC | 18EEFF80 | J1939 Address Claim Broadcast | 200 | 8 | 0xF3 | 0x00 | 0x80 | 0xF3 | 0x00 | 0x40 | 0x1E | 0x90 | Unique identifier for J1939 compatible address claim | 0xF3 | BMS Target Address | 0xF3 | Thermistor Module Number | 0x00 | Constant Byte 6 | 0x40 | Constant Byte 7 | 0x1E |  |  |  | Constant Byte 8 | 0x90
8807 | x1839F3808001516153F030CCF37EC | 1839F380 | Thermistor Module -> BMS Broadcast | 100 | 8 | 0x00 | 0x15 | 0x16 | 0x15 | 0x3F | 0x03 | 0x0C | 0xCF | Thermistor Module Number | 0 | Lowest thermistor value (°C, signed) | 21 | Highest thermistor value (°C, signed) | 22 | Average thermistor value (°C, signed) | 21 | Thermistors enabled count | 63 | 3 | 12 |  | Fault bit in Byte 5 | 0 | 0xCF
8876 | x1838F3808002216221516030C384E | 1838F380 | Thermistor General Broadcast | 100 | 8 | 0x00 | 0x22 | 0x16 | 0x22 | 0x15 | 0x16 | 0x03 | 0x0C | Thermistor ID relative to all configured modules | 0 | Current thermistor value (°C, signed) | 34 | Thermistor ID relative to this module | 22 | Lowest thermistor value (°C, signed) | 34 | Highest thermistor value (°C, signed) | 21 | 22 | 3 | 0x0C
8877 | x1839F3808001516153F030CCF384E | 1839F380 | Thermistor Module -> BMS Broadcast | 100 | 8 | 0x00 | 0x15 | 0x16 | 0x15 | 0x3F | 0x03 | 0x0C | 0xCF | Thermistor Module Number | 0 | Lowest thermistor value (°C, signed) | 21 | Highest thermistor value (°C, signed) | 22 | Average thermistor value (°C, signed) | 21 | Thermistors enabled count | 63 | 3 | 12 |  | Fault bit in Byte 5 | 0 | 0xCF
8942 | x1838F3808002316231516030C38B1 | 1838F380 | Thermistor General Broadcast | 100 | 8 | 0x00 | 0x23 | 0x16 | 0x23 | 0x15 | 0x16 | 0x03 | 0x0C | Thermistor ID relative to all configured modules | 0 | Current thermistor value (°C, signed) | 35 | Thermistor ID relative to this module | 22 | Lowest thermistor value (°C, signed) | 35 | Highest thermistor value (°C, signed) | 21 | 22 | 3 | 0x0C
8943 | x1839F3808001516153F030CCF38B1 | 1839F380 | Thermistor Module -> BMS Broadcast | 100 | 8 | 0x00 | 0x15 | 0x16 | 0x15 | 0x3F | 0x03 | 0x0C | 0xCF | Thermistor Module Number | 0 | Lowest thermistor value (°C, signed) | 21 | Highest thermistor value (°C, signed) | 22 | Average thermistor value (°C, signed) | 21 | Thermistors enabled count | 63 | 3 | 12 |  | Fault bit in Byte 5 | 0 | 0xCF
8953 | x18EEFF808F30080F300401E9038B4 | 18EEFF80 | J1939 Address Claim Broadcast | 200 | 8 | 0xF3 | 0x00 | 0x80 | 0xF3 | 0x00 | 0x40 | 0x1E | 0x90 | Unique identifier for J1939 compatible address claim | 0xF3 | BMS Target Address | 0xF3 | Thermistor Module Number | 0x00 | Constant Byte 6 | 0x40 | Constant Byte 7 | 0x1E |  |  |  | Constant Byte 8 | 0x90
9012 | x1838F3808002816281516030C3913 | 1838F380 | Thermistor General Broadcast | 100 | 8 | 0x00 | 0x28 | 0x16 | 0x28 | 0x15 | 0x16 | 0x03 | 0x0C | Thermistor ID relative to all configured modules | 0 | Current thermistor value (°C, signed) | 40 | Thermistor ID relative to this module | 22 | Lowest thermistor value (°C, signed) | 40 | Highest thermistor value (°C, signed) | 21 | 22 | 3 | 0x0C
9013 | x1839F3808001516153F030CCF3913 | 1839F380 | Thermistor Module -> BMS Broadcast | 100 | 8 | 0x00 | 0x15 | 0x16 | 0x15 | 0x3F | 0x03 | 0x0C | 0xCF | Thermistor Module Number | 0 | Lowest thermistor value (°C, signed) | 21 | Highest thermistor value (°C, signed) | 22 | Average thermistor value (°C, signed) | 21 | Thermistors enabled count | 63 | 3 | 12 |  | Fault bit in Byte 5 | 0 | 0xCF
9079 | x1838F3808002916291516030C3975 | 1838F380 | Thermistor General Broadcast | 100 | 8 | 0x00 | 0x29 | 0x16 | 0x29 | 0x15 | 0x16 | 0x03 | 0x0C | Thermistor ID relative to all configured modules | 0 | Current thermistor value (°C, signed) | 41 | Thermistor ID relative to this module | 22 | Lowest thermistor value (°C, signed) | 41 | Highest thermistor value (°C, signed) | 21 | 22 | 3 | 0x0C
9080 | x18EEFF808F30080F300401E903975 | 18EEFF80 | J1939 Address Claim Broadcast | 200 | 8 | 0xF3 | 0x00 | 0x80 | 0xF3 | 0x00 | 0x40 | 0x1E | 0x90 | Unique identifier for J1939 compatible address claim | 0xF3 | BMS Target Address | 0xF3 | Thermistor Module Number | 0x00 | Constant Byte 6 | 0x40 | Constant Byte 7 | 0x1E |  |  |  | Constant Byte 8 | 0x90
9081 | x1839F3808001516153F030CCF3975 | 1839F380 | Thermistor Module -> BMS Broadcast | 100 | 8 | 0x00 | 0x15 | 0x16 | 0x15 | 0x3F | 0x03 | 0x0C | 0xCF | Thermistor Module Number | 0 | Lowest thermistor value (°C, signed) | 21 | Highest thermistor value (°C, signed) | 22 | Average thermistor value (°C, signed) | 21 | Thermistors enabled count | 63 | 3 | 12 |  | Fault bit in Byte 5 | 0 | 0xCF
9150 | x1838F3808002A162A1516030C39D7 | 1838F380 | Thermistor General Broadcast | 100 | 8 | 0x00 | 0x2A | 0x16 | 0x2A | 0x15 | 0x16 | 0x03 | 0x0C | Thermistor ID relative to all configured modules | 0 | Current thermistor value (°C, signed) | 42 | Thermistor ID relative to this module | 22 | Lowest thermistor value (°C, signed) | 42 | Highest thermistor value (°C, signed) | 21 | 22 | 3 | 0x0C
9151 | x1839F3808001516153F030CCF39D7 | 1839F380 | Thermistor Module -> BMS Broadcast | 100 | 8 | 0x00 | 0x15 | 0x16 | 0x15 | 0x3F | 0x03 | 0x0C | 0xCF | Thermistor Module Number | 0 | Lowest thermistor value (°C, signed) | 21 | Highest thermistor value (°C, signed) | 22 | Average thermistor value (°C, signed) | 21 | Thermistors enabled count | 63 | 3 | 12 |  | Fault bit in Byte 5 | 0 | 0xCF
9215 | x1838F3808002B162B1516030C3A3A | 1838F380 | Thermistor General Broadcast | 100 | 8 | 0x00 | 0x2B | 0x16 | 0x2B | 0x15 | 0x16 | 0x03 | 0x0C | Thermistor ID relative to all configured modules | 0 | Current thermistor value (°C, signed) | 43 | Thermistor ID relative to this module | 22 | Lowest thermistor value (°C, signed) | 43 | Highest thermistor value (°C, signed) | 21 | 22 | 3 | 0x0C
9216 | x18EEFF808F30080F300401E903A3A | 18EEFF80 | J1939 Address Claim Broadcast | 200 | 8 | 0xF3 | 0x00 | 0x80 | 0xF3 | 0x00 | 0x40 | 0x1E | 0x90 | Unique identifier for J1939 compatible address claim | 0xF3 | BMS Target Address | 0xF3 | Thermistor Module Number | 0x00 | Constant Byte 6 | 0x40 | Constant Byte 7 | 0x1E |  |  |  | Constant Byte 8 | 0x90
9217 | x1839F3808001516153F030CCF3A3A | 1839F380 | Thermistor Module -> BMS Broadcast | 100 | 8 | 0x00 | 0x15 | 0x16 | 0x15 | 0x3F | 0x03 | 0x0C | 0xCF | Thermistor Module Number | 0 | Lowest thermistor value (°C, signed) | 21 | Highest thermistor value (°C, signed) | 22 | Average thermistor value (°C, signed) | 21 | Thermistors enabled count | 63 | 3 | 12 |  | Fault bit in Byte 5 | 0 | 0xCF
9289 | x1838F3808002C162C1516030C3A9B | 1838F380 | Thermistor General Broadcast | 100 | 8 | 0x00 | 0x2C | 0x16 | 0x2C | 0x15 | 0x16 | 0x03 | 0x0C | Thermistor ID relative to all configured modules | 0 | Current thermistor value (°C, signed) | 44 | Thermistor ID relative to this module | 22 | Lowest thermistor value (°C, signed) | 44 | Highest thermistor value (°C, signed) | 21 | 22 | 3 | 0x0C
9290 | x1839F3808001516153F030CCF3A9B | 1839F380 | Thermistor Module -> BMS Broadcast | 100 | 8 | 0x00 | 0x15 | 0x16 | 0x15 | 0x3F | 0x03 | 0x0C | 0xCF | Thermistor Module Number | 0 | Lowest thermistor value (°C, signed) | 21 | Highest thermistor value (°C, signed) | 22 | Average thermistor value (°C, signed) | 21 | Thermistors enabled count | 63 | 3 | 12 |  | Fault bit in Byte 5 | 0 | 0xCF
9356 | x1838F3808002D162D1516030C3AFE | 1838F380 | Thermistor General Broadcast | 100 | 8 | 0x00 | 0x2D | 0x16 | 0x2D | 0x15 | 0x16 | 0x03 | 0x0C | Thermistor ID relative to all configured modules | 0 | Current thermistor value (°C, signed) | 45 | Thermistor ID relative to this module | 22 | Lowest thermistor value (°C, signed) | 45 | Highest thermistor value (°C, signed) | 21 | 22 | 3 | 0x0C
9357 | x18EEFF808F30080F300401E903AFE | 18EEFF80 | J1939 Address Claim Broadcast | 200 | 8 | 0xF3 | 0x00 | 0x80 | 0xF3 | 0x00 | 0x40 | 0x1E | 0x90 | Unique identifier for J1939 compatible address claim | 0xF3 | BMS Target Address | 0xF3 | Thermistor Module Number | 0x00 | Constant Byte 6 | 0x40 | Constant Byte 7 | 0x1E |  |  |  | Constant Byte 8 | 0x90
9358 | x1839F3808001516153F030CCF3AFE | 1839F380 | Thermistor Module -> BMS Broadcast | 100 | 8 | 0x00 | 0x15 | 0x16 | 0x15 | 0x3F | 0x03 | 0x0C | 0xCF | Thermistor Module Number | 0 | Lowest thermistor value (°C, signed) | 21 | Highest thermistor value (°C, signed) | 22 | Average thermistor value (°C, signed) | 21 | Thermistors enabled count | 63 | 3 | 12 |  | Fault bit in Byte 5 | 0 | 0xCF
9430 | x1838F3808002E162E1516030C3B60 | 1838F380 | Thermistor General Broadcast | 100 | 8 | 0x00 | 0x2E | 0x16 | 0x2E | 0x15 | 0x16 | 0x03 | 0x0C | Thermistor ID relative to all configured modules | 0 | Current thermistor value (°C, signed) | 46 | Thermistor ID relative to this module | 22 | Lowest thermistor value (°C, signed) | 46 | Highest thermistor value (°C, signed) | 21 | 22 | 3 | 0x0C
9431 | x1839F3808001516153F030CCF3B60 | 1839F380 | Thermistor Module -> BMS Broadcast | 100 | 8 | 0x00 | 0x15 | 0x16 | 0x15 | 0x3F | 0x03 | 0x0C | 0xCF | Thermistor Module Number | 0 | Lowest thermistor value (°C, signed) | 21 | Highest thermistor value (°C, signed) | 22 | Average thermistor value (°C, signed) | 21 | Thermistors enabled count | 63 | 3 | 12 |  | Fault bit in Byte 5 | 0 | 0xCF
9495 | x1838F3808002F162F1516030C3BC2 | 1838F380 | Thermistor General Broadcast | 100 | 8 | 0x00 | 0x2F | 0x16 | 0x2F | 0x15 | 0x16 | 0x03 | 0x0C | Thermistor ID relative to all configured modules | 0 | Current thermistor value (°C, signed) | 47 | Thermistor ID relative to this module | 22 | Lowest thermistor value (°C, signed) | 47 | Highest thermistor value (°C, signed) | 21 | 22 | 3 | 0x0C
9496 | x18EEFF808F30080F300401E903BC2 | 18EEFF80 | J1939 Address Claim Broadcast | 200 | 8 | 0xF3 | 0x00 | 0x80 | 0xF3 | 0x00 | 0x40 | 0x1E | 0x90 | Unique identifier for J1939 compatible address claim | 0xF3 | BMS Target Address | 0xF3 | Thermistor Module Number | 0x00 | Constant Byte 6 | 0x40 | Constant Byte 7 | 0x1E |  |  |  | Constant Byte 8 | 0x90
9497 | x1839F3808001516153F030CCF3BC2 | 1839F380 | Thermistor Module -> BMS Broadcast | 100 | 8 | 0x00 | 0x15 | 0x16 | 0x15 | 0x3F | 0x03 | 0x0C | 0xCF | Thermistor Module Number | 0 | Lowest thermistor value (°C, signed) | 21 | Highest thermistor value (°C, signed) | 22 | Average thermistor value (°C, signed) | 21 | Thermistors enabled count | 63 | 3 | 12 |  | Fault bit in Byte 5 | 0 | 0xCF
9568 | x1838F3808003016301516030C3C24 | 1838F380 | Thermistor General Broadcast | 100 | 8 | 0x00 | 0x30 | 0x16 | 0x30 | 0x15 | 0x16 | 0x03 | 0x0C | Thermistor ID relative to all configured modules | 0 | Current thermistor value (°C, signed) | 48 | Thermistor ID relative to this module | 22 | Lowest thermistor value (°C, signed) | 48 | Highest thermistor value (°C, signed) | 21 | 22 | 3 | 0x0C
9569 | x1839F3808001516153F030CCF3C24 | 1839F380 | Thermistor Module -> BMS Broadcast | 100 | 8 | 0x00 | 0x15 | 0x16 | 0x15 | 0x3F | 0x03 | 0x0C | 0xCF | Thermistor Module Number | 0 | Lowest thermistor value (°C, signed) | 21 | Highest thermistor value (°C, signed) | 22 | Average thermistor value (°C, signed) | 21 | Thermistors enabled count | 63 | 3 | 12 |  | Fault bit in Byte 5 | 0 | 0xCF
9634 | x1838F3808003116311516030C3C87 | 1838F380 | Thermistor General Broadcast | 100 | 8 | 0x00 | 0x31 | 0x16 | 0x31 | 0x15 | 0x16 | 0x03 | 0x0C | Thermistor ID relative to all configured modules | 0 | Current thermistor value (°C, signed) | 49 | Thermistor ID relative to this module | 22 | Lowest thermistor value (°C, signed) | 49 | Highest thermistor value (°C, signed) | 21 | 22 | 3 | 0x0C
9635 | x1839F3808001516153F030CCF3C87 | 1839F380 | Thermistor Module -> BMS Broadcast | 100 | 8 | 0x00 | 0x15 | 0x16 | 0x15 | 0x3F | 0x03 | 0x0C | 0xCF | Thermistor Module Number | 0 | Lowest thermistor value (°C, signed) | 21 | Highest thermistor value (°C, signed) | 22 | Average thermistor value (°C, signed) | 21 | Thermistors enabled count | 63 | 3 | 12 |  | Fault bit in Byte 5 | 0 | 0xCF
9644 | x18EEFF808F30080F300401E903C8A | 18EEFF80 | J1939 Address Claim Broadcast | 200 | 8 | 0xF3 | 0x00 | 0x80 | 0xF3 | 0x00 | 0x40 | 0x1E | 0x90 | Unique identifier for J1939 compatible address claim | 0xF3 | BMS Target Address | 0xF3 | Thermistor Module Number | 0x00 | Constant Byte 6 | 0x40 | Constant Byte 7 | 0x1E |  |  |  | Constant Byte 8 | 0x90
9704 | x1838F3808003215321516030C3CE9 | 1838F380 | Thermistor General Broadcast | 100 | 8 | 0x00 | 0x32 | 0x15 | 0x32 | 0x15 | 0x16 | 0x03 | 0x0C | Thermistor ID relative to all configured modules | 0 | Current thermistor value (°C, signed) | 50 | Thermistor ID relative to this module | 21 | Lowest thermistor value (°C, signed) | 50 | Highest thermistor value (°C, signed) | 21 | 22 | 3 | 0x0C
9705 | x1839F3808001516153F030CCF3CE9 | 1839F380 | Thermistor Module -> BMS Broadcast | 100 | 8 | 0x00 | 0x15 | 0x16 | 0x15 | 0x3F | 0x03 | 0x0C | 0xCF | Thermistor Module Number | 0 | Lowest thermistor value (°C, signed) | 21 | Highest thermistor value (°C, signed) | 22 | Average thermistor value (°C, signed) | 21 | Thermistors enabled count | 63 | 3 | 12 |  | Fault bit in Byte 5 | 0 | 0xCF
9768 | x1838F3808003316331516030C3D4C | 1838F380 | Thermistor General Broadcast | 100 | 8 | 0x00 | 0x33 | 0x16 | 0x33 | 0x15 | 0x16 | 0x03 | 0x0C | Thermistor ID relative to all configured modules | 0 | Current thermistor value (°C, signed) | 51 | Thermistor ID relative to this module | 22 | Lowest thermistor value (°C, signed) | 51 | Highest thermistor value (°C, signed) | 21 | 22 | 3 | 0x0C
9769 | x18EEFF808F30080F300401E903D4C | 18EEFF80 | J1939 Address Claim Broadcast | 200 | 8 | 0xF3 | 0x00 | 0x80 | 0xF3 | 0x00 | 0x40 | 0x1E | 0x90 | Unique identifier for J1939 compatible address claim | 0xF3 | BMS Target Address | 0xF3 | Thermistor Module Number | 0x00 | Constant Byte 6 | 0x40 | Constant Byte 7 | 0x1E |  |  |  | Constant Byte 8 | 0x90
9770 | x1839F3808001516153F030CCF3D4C | 1839F380 | Thermistor Module -> BMS Broadcast | 100 | 8 | 0x00 | 0x15 | 0x16 | 0x15 | 0x3F | 0x03 | 0x0C | 0xCF | Thermistor Module Number | 0 | Lowest thermistor value (°C, signed) | 21 | Highest thermistor value (°C, signed) | 22 | Average thermistor value (°C, signed) | 21 | Thermistors enabled count | 63 | 3 | 12 |  | Fault bit in Byte 5 | 0 | 0xCF
9842 | x1838F3808003416341516030C3DAE | 1838F380 | Thermistor General Broadcast | 100 | 8 | 0x00 | 0x34 | 0x16 | 0x34 | 0x15 | 0x16 | 0x03 | 0x0C | Thermistor ID relative to all configured modules | 0 | Current thermistor value (°C, signed) | 52 | Thermistor ID relative to this module | 22 | Lowest thermistor value (°C, signed) | 52 | Highest thermistor value (°C, signed) | 21 | 22 | 3 | 0x0C
9843 | x1839F3808001516153F030CCF3DAE | 1839F380 | Thermistor Module -> BMS Broadcast | 100 | 8 | 0x00 | 0x15 | 0x16 | 0x15 | 0x3F | 0x03 | 0x0C | 0xCF | Thermistor Module Number | 0 | Lowest thermistor value (°C, signed) | 21 | Highest thermistor value (°C, signed) | 22 | Average thermistor value (°C, signed) | 21 | Thermistors enabled count | 63 | 3 | 12 |  | Fault bit in Byte 5 | 0 | 0xCF
9908 | x1838F3808003516351516030C3E11 | 1838F380 | Thermistor General Broadcast | 100 | 8 | 0x00 | 0x35 | 0x16 | 0x35 | 0x15 | 0x16 | 0x03 | 0x0C | Thermistor ID relative to all configured modules | 0 | Current thermistor value (°C, signed) | 53 | Thermistor ID relative to this module | 22 | Lowest thermistor value (°C, signed) | 53 | Highest thermistor value (°C, signed) | 21 | 22 | 3 | 0x0C
9909 | x18EEFF808F30080F300401E903E11 | 18EEFF80 | J1939 Address Claim Broadcast | 200 | 8 | 0xF3 | 0x00 | 0x80 | 0xF3 | 0x00 | 0x40 | 0x1E | 0x90 | Unique identifier for J1939 compatible address claim | 0xF3 | BMS Target Address | 0xF3 | Thermistor Module Number | 0x00 | Constant Byte 6 | 0x40 | Constant Byte 7 | 0x1E |  |  |  | Constant Byte 8 | 0x90
9910 | x1839F3808001516153F030CCF3E11 | 1839F380 | Thermistor Module -> BMS Broadcast | 100 | 8 | 0x00 | 0x15 | 0x16 | 0x15 | 0x3F | 0x03 | 0x0C | 0xCF | Thermistor Module Number | 0 | Lowest thermistor value (°C, signed) | 21 | Highest thermistor value (°C, signed) | 22 | Average thermistor value (°C, signed) | 21 | Thermistors enabled count | 63 | 3 | 12 |  | Fault bit in Byte 5 | 0 | 0xCF
9980 | x1838F3808003616361516030C3E73 | 1838F380 | Thermistor General Broadcast | 100 | 8 | 0x00 | 0x36 | 0x16 | 0x36 | 0x15 | 0x16 | 0x03 | 0x0C | Thermistor ID relative to all configured modules | 0 | Current thermistor value (°C, signed) | 54 | Thermistor ID relative to this module | 22 | Lowest thermistor value (°C, signed) | 54 | Highest thermistor value (°C, signed) | 21 | 22 | 3 | 0x0C
9981 | x1839F3808001516153F030CCF3E73 | 1839F380 | Thermistor Module -> BMS Broadcast | 100 | 8 | 0x00 | 0x15 | 0x16 | 0x15 | 0x3F | 0x03 | 0x0C | 0xCF | Thermistor Module Number | 0 | Lowest thermistor value (°C, signed) | 21 | Highest thermistor value (°C, signed) | 22 | Average thermistor value (°C, signed) | 21 | Thermistors enabled count | 63 | 3 | 12 |  | Fault bit in Byte 5 | 0 | 0xCF
10044 | x1838F3808003716371516030C3ED6 | 1838F380 | Thermistor General Broadcast | 100 | 8 | 0x00 | 0x37 | 0x16 | 0x37 | 0x15 | 0x16 | 0x03 | 0x0C | Thermistor ID relative to all configured modules | 0 | Current thermistor value (°C, signed) | 55 | Thermistor ID relative to this module | 22 | Lowest thermistor value (°C, signed) | 55 | Highest thermistor value (°C, signed) | 21 | 22 | 3 | 0x0C
10045 | x18EEFF808F30080F300401E903ED6 | 18EEFF80 | J1939 Address Claim Broadcast | 200 | 8 | 0xF3 | 0x00 | 0x80 | 0xF3 | 0x00 | 0x40 | 0x1E | 0x90 | Unique identifier for J1939 compatible address claim | 0xF3 | BMS Target Address | 0xF3 | Thermistor Module Number | 0x00 | Constant Byte 6 | 0x40 | Constant Byte 7 | 0x1E |  |  |  | Constant Byte 8 | 0x90
10046 | x1839F3808001516153F030CCF3ED6 | 1839F380 | Thermistor Module -> BMS Broadcast | 100 | 8 | 0x00 | 0x15 | 0x16 | 0x15 | 0x3F | 0x03 | 0x0C | 0xCF | Thermistor Module Number | 0 | Lowest thermistor value (°C, signed) | 21 | Highest thermistor value (°C, signed) | 22 | Average thermistor value (°C, signed) | 21 | Thermistors enabled count | 63 | 3 | 12 |  | Fault bit in Byte 5 | 0 | 0xCF
10117 | x1838F3808003C153C1516030C3F38 | 1838F380 | Thermistor General Broadcast | 100 | 8 | 0x00 | 0x3C | 0x15 | 0x3C | 0x15 | 0x16 | 0x03 | 0x0C | Thermistor ID relative to all configured modules | 0 | Current thermistor value (°C, signed) | 60 | Thermistor ID relative to this module | 21 | Lowest thermistor value (°C, signed) | 60 | Highest thermistor value (°C, signed) | 21 | 22 | 3 | 0x0C
10118 | x1839F3808001516153F030CCF3F38 | 1839F380 | Thermistor Module -> BMS Broadcast | 100 | 8 | 0x00 | 0x15 | 0x16 | 0x15 | 0x3F | 0x03 | 0x0C | 0xCF | Thermistor Module Number | 0 | Lowest thermistor value (°C, signed) | 21 | Highest thermistor value (°C, signed) | 22 | Average thermistor value (°C, signed) | 21 | Thermistors enabled count | 63 | 3 | 12 |  | Fault bit in Byte 5 | 0 | 0xCF
10182 | x1838F3808003D163D1516030C3F9A | 1838F380 | Thermistor General Broadcast | 100 | 8 | 0x00 | 0x3D | 0x16 | 0x3D | 0x15 | 0x16 | 0x03 | 0x0C | Thermistor ID relative to all configured modules | 0 | Current thermistor value (°C, signed) | 61 | Thermistor ID relative to this module | 22 | Lowest thermistor value (°C, signed) | 61 | Highest thermistor value (°C, signed) | 21 | 22 | 3 | 0x0C
10183 | x18EEFF808F30080F300401E903F9A | 18EEFF80 | J1939 Address Claim Broadcast | 200 | 8 | 0xF3 | 0x00 | 0x80 | 0xF3 | 0x00 | 0x40 | 0x1E | 0x90 | Unique identifier for J1939 compatible address claim | 0xF3 | BMS Target Address | 0xF3 | Thermistor Module Number | 0x00 | Constant Byte 6 | 0x40 | Constant Byte 7 | 0x1E |  |  |  | Constant Byte 8 | 0x90
10184 | x1839F3808001516153F030CCF3F9A | 1839F380 | Thermistor Module -> BMS Broadcast | 100 | 8 | 0x00 | 0x15 | 0x16 | 0x15 | 0x3F | 0x03 | 0x0C | 0xCF | Thermistor Module Number | 0 | Lowest thermistor value (°C, signed) | 21 | Highest thermistor value (°C, signed) | 22 | Average thermistor value (°C, signed) | 21 | Thermistors enabled count | 63 | 3 | 12 |  | Fault bit in Byte 5 | 0 | 0xCF
10255 | x1838F3808003E153E1516030C3FFC | 1838F380 | Thermistor General Broadcast | 100 | 8 | 0x00 | 0x3E | 0x15 | 0x3E | 0x15 | 0x16 | 0x03 | 0x0C | Thermistor ID relative to all configured modules | 0 | Current thermistor value (°C, signed) | 62 | Thermistor ID relative to this module | 21 | Lowest thermistor value (°C, signed) | 62 | Highest thermistor value (°C, signed) | 21 | 22 | 3 | 0x0C
10256 | x1839F3808001516153F030CCF3FFC | 1839F380 | Thermistor Module -> BMS Broadcast | 100 | 8 | 0x00 | 0x15 | 0x16 | 0x15 | 0x3F | 0x03 | 0x0C | 0xCF | Thermistor Module Number | 0 | Lowest thermistor value (°C, signed) | 21 | Highest thermistor value (°C, signed) | 22 | Average thermistor value (°C, signed) | 21 | Thermistors enabled count | 63 | 3 | 12 |  | Fault bit in Byte 5 | 0 | 0xCF
10321 | x1838F3808003F163F1516030C405E | 1838F380 | Thermistor General Broadcast | 100 | 8 | 0x00 | 0x3F | 0x16 | 0x3F | 0x15 | 0x16 | 0x03 | 0x0C | Thermistor ID relative to all configured modules | 0 | Current thermistor value (°C, signed) | 63 | Thermistor ID relative to this module | 22 | Lowest thermistor value (°C, signed) | 63 | Highest thermistor value (°C, signed) | 21 | 22 | 3 | 0x0C
10322 | x1839F3808001516153F030CCF405E | 1839F380 | Thermistor Module -> BMS Broadcast | 100 | 8 | 0x00 | 0x15 | 0x16 | 0x15 | 0x3F | 0x03 | 0x0C | 0xCF | Thermistor Module Number | 0 | Lowest thermistor value (°C, signed) | 21 | Highest thermistor value (°C, signed) | 22 | Average thermistor value (°C, signed) | 21 | Thermistors enabled count | 63 | 3 | 12 |  | Fault bit in Byte 5 | 0 | 0xCF
10332 | x18EEFF808F30080F300401E904061 | 18EEFF80 | J1939 Address Claim Broadcast | 200 | 8 | 0xF3 | 0x00 | 0x80 | 0xF3 | 0x00 | 0x40 | 0x1E | 0x90 | Unique identifier for J1939 compatible address claim | 0xF3 | BMS Target Address | 0xF3 | Thermistor Module Number | 0x00 | Constant Byte 6 | 0x40 | Constant Byte 7 | 0x1E |  |  |  | Constant Byte 8 | 0x90
10392 | x1838F3808004016401516030C40C0 | 1838F380 | Thermistor General Broadcast | 100 | 8 | 0x00 | 0x40 | 0x16 | 0x40 | 0x15 | 0x16 | 0x03 | 0x0C | Thermistor ID relative to all configured modules | 0 | Current thermistor value (°C, signed) | 64 | Thermistor ID relative to this module | 22 | Lowest thermistor value (°C, signed) | 64 | Highest thermistor value (°C, signed) | 21 | 22 | 3 | 0x0C
10393 | x1839F3808001516153F030CCF40C0 | 1839F380 | Thermistor Module -> BMS Broadcast | 100 | 8 | 0x00 | 0x15 | 0x16 | 0x15 | 0x3F | 0x03 | 0x0C | 0xCF | Thermistor Module Number | 0 | Lowest thermistor value (°C, signed) | 21 | Highest thermistor value (°C, signed) | 22 | Average thermistor value (°C, signed) | 21 | Thermistors enabled count | 63 | 3 | 12 |  | Fault bit in Byte 5 | 0 | 0xCF
10456 | x1838F3808004115411516030C4123 | 1838F380 | Thermistor General Broadcast | 100 | 8 | 0x00 | 0x41 | 0x15 | 0x41 | 0x15 | 0x16 | 0x03 | 0x0C | Thermistor ID relative to all configured modules | 0 | Current thermistor value (°C, signed) | 65 | Thermistor ID relative to this module | 21 | Lowest thermistor value (°C, signed) | 65 | Highest thermistor value (°C, signed) | 21 | 22 | 3 | 0x0C
10457 | x18EEFF808F30080F300401E904123 | 18EEFF80 | J1939 Address Claim Broadcast | 200 | 8 | 0xF3 | 0x00 | 0x80 | 0xF3 | 0x00 | 0x40 | 0x1E | 0x90 | Unique identifier for J1939 compatible address claim | 0xF3 | BMS Target Address | 0xF3 | Thermistor Module Number | 0x00 | Constant Byte 6 | 0x40 | Constant Byte 7 | 0x1E |  |  |  | Constant Byte 8 | 0x90
10458 | x1839F3808001516153F030CCF4123 | 1839F380 | Thermistor Module -> BMS Broadcast | 100 | 8 | 0x00 | 0x15 | 0x16 | 0x15 | 0x3F | 0x03 | 0x0C | 0xCF | Thermistor Module Number | 0 | Lowest thermistor value (°C, signed) | 21 | Highest thermistor value (°C, signed) | 22 | Average thermistor value (°C, signed) | 21 | Thermistors enabled count | 63 | 3 | 12 |  | Fault bit in Byte 5 | 0 | 0xCF
10528 | x1838F3808004216421516030C4184 | 1838F380 | Thermistor General Broadcast | 100 | 8 | 0x00 | 0x42 | 0x16 | 0x42 | 0x15 | 0x16 | 0x03 | 0x0C | Thermistor ID relative to all configured modules | 0 | Current thermistor value (°C, signed) | 66 | Thermistor ID relative to this module | 22 | Lowest thermistor value (°C, signed) | 66 | Highest thermistor value (°C, signed) | 21 | 22 | 3 | 0x0C
10529 | x1839F3808001516153F030CCF4184 | 1839F380 | Thermistor Module -> BMS Broadcast | 100 | 8 | 0x00 | 0x15 | 0x16 | 0x15 | 0x3F | 0x03 | 0x0C | 0xCF | Thermistor Module Number | 0 | Lowest thermistor value (°C, signed) | 21 | Highest thermistor value (°C, signed) | 22 | Average thermistor value (°C, signed) | 21 | Thermistors enabled count | 63 | 3 | 12 |  | Fault bit in Byte 5 | 0 | 0xCF
10594 | x1838F3808004316431516030C41E6 | 1838F380 | Thermistor General Broadcast | 100 | 8 | 0x00 | 0x43 | 0x16 | 0x43 | 0x15 | 0x16 | 0x03 | 0x0C | Thermistor ID relative to all configured modules | 0 | Current thermistor value (°C, signed) | 67 | Thermistor ID relative to this module | 22 | Lowest thermistor value (°C, signed) | 67 | Highest thermistor value (°C, signed) | 21 | 22 | 3 | 0x0C
10595 | x18EEFF808F30080F300401E9041E6 | 18EEFF80 | J1939 Address Claim Broadcast | 200 | 8 | 0xF3 | 0x00 | 0x80 | 0xF3 | 0x00 | 0x40 | 0x1E | 0x90 | Unique identifier for J1939 compatible address claim | 0xF3 | BMS Target Address | 0xF3 | Thermistor Module Number | 0x00 | Constant Byte 6 | 0x40 | Constant Byte 7 | 0x1E |  |  |  | Constant Byte 8 | 0x90
10596 | x1839F3808001516153F030CCF41E6 | 1839F380 | Thermistor Module -> BMS Broadcast | 100 | 8 | 0x00 | 0x15 | 0x16 | 0x15 | 0x3F | 0x03 | 0x0C | 0xCF | Thermistor Module Number | 0 | Lowest thermistor value (°C, signed) | 21 | Highest thermistor value (°C, signed) | 22 | Average thermistor value (°C, signed) | 21 | Thermistors enabled count | 63 | 3 | 12 |  | Fault bit in Byte 5 | 0 | 0xCF
10666 | x1838F3808004416441516030C4248 | 1838F380 | Thermistor General Broadcast | 100 | 8 | 0x00 | 0x44 | 0x16 | 0x44 | 0x15 | 0x16 | 0x03 | 0x0C | Thermistor ID relative to all configured modules | 0 | Current thermistor value (°C, signed) | 68 | Thermistor ID relative to this module | 22 | Lowest thermistor value (°C, signed) | 68 | Highest thermistor value (°C, signed) | 21 | 22 | 3 | 0x0C
10667 | x1839F3808001516153F030CCF4248 | 1839F380 | Thermistor Module -> BMS Broadcast | 100 | 8 | 0x00 | 0x15 | 0x16 | 0x15 | 0x3F | 0x03 | 0x0C | 0xCF | Thermistor Module Number | 0 | Lowest thermistor value (°C, signed) | 21 | Highest thermistor value (°C, signed) | 22 | Average thermistor value (°C, signed) | 21 | Thermistors enabled count | 63 | 3 | 12 |  | Fault bit in Byte 5 | 0 | 0xCF
10731 | x1838F3808004516451516030C42AA | 1838F380 | Thermistor General Broadcast | 100 | 8 | 0x00 | 0x45 | 0x16 | 0x45 | 0x15 | 0x16 | 0x03 | 0x0C | Thermistor ID relative to all configured modules | 0 | Current thermistor value (°C, signed) | 69 | Thermistor ID relative to this module | 22 | Lowest thermistor value (°C, signed) | 69 | Highest thermistor value (°C, signed) | 21 | 22 | 3 | 0x0C
10732 | x18EEFF808F30080F300401E9042AA | 18EEFF80 | J1939 Address Claim Broadcast | 200 | 8 | 0xF3 | 0x00 | 0x80 | 0xF3 | 0x00 | 0x40 | 0x1E | 0x90 | Unique identifier for J1939 compatible address claim | 0xF3 | BMS Target Address | 0xF3 | Thermistor Module Number | 0x00 | Constant Byte 6 | 0x40 | Constant Byte 7 | 0x1E |  |  |  | Constant Byte 8 | 0x90
10733 | x1839F3808001516153F030CCF42AA | 1839F380 | Thermistor Module -> BMS Broadcast | 100 | 8 | 0x00 | 0x15 | 0x16 | 0x15 | 0x3F | 0x03 | 0x0C | 0xCF | Thermistor Module Number | 0 | Lowest thermistor value (°C, signed) | 21 | Highest thermistor value (°C, signed) | 22 | Average thermistor value (°C, signed) | 21 | Thermistors enabled count | 63 | 3 | 12 |  | Fault bit in Byte 5 | 0 | 0xCF
10806 | x1838F3808004616461516030C430C | 1838F380 | Thermistor General Broadcast | 100 | 8 | 0x00 | 0x46 | 0x16 | 0x46 | 0x15 | 0x16 | 0x03 | 0x0C | Thermistor ID relative to all configured modules | 0 | Current thermistor value (°C, signed) | 70 | Thermistor ID relative to this module | 22 | Lowest thermistor value (°C, signed) | 70 | Highest thermistor value (°C, signed) | 21 | 22 | 3 | 0x0C
10807 | x1839F3808001516153F030CCF430C | 1839F380 | Thermistor Module -> BMS Broadcast | 100 | 8 | 0x00 | 0x15 | 0x16 | 0x15 | 0x3F | 0x03 | 0x0C | 0xCF | Thermistor Module Number | 0 | Lowest thermistor value (°C, signed) | 21 | Highest thermistor value (°C, signed) | 22 | Average thermistor value (°C, signed) | 21 | Thermistors enabled count | 63 | 3 | 12 |  | Fault bit in Byte 5 | 0 | 0xCF
10872 | x1838F3808004716471516030C436F | 1838F380 | Thermistor General Broadcast | 100 | 8 | 0x00 | 0x47 | 0x16 | 0x47 | 0x15 | 0x16 | 0x03 | 0x0C | Thermistor ID relative to all configured modules | 0 | Current thermistor value (°C, signed) | 71 | Thermistor ID relative to this module | 22 | Lowest thermistor value (°C, signed) | 71 | Highest thermistor value (°C, signed) | 21 | 22 | 3 | 0x0C
10873 | x18EEFF808F30080F300401E90436F | 18EEFF80 | J1939 Address Claim Broadcast | 200 | 8 | 0xF3 | 0x00 | 0x80 | 0xF3 | 0x00 | 0x40 | 0x1E | 0x90 | Unique identifier for J1939 compatible address claim | 0xF3 | BMS Target Address | 0xF3 | Thermistor Module Number | 0x00 | Constant Byte 6 | 0x40 | Constant Byte 7 | 0x1E |  |  |  | Constant Byte 8 | 0x90
10874 | x1839F3808001516153F030CCF436F | 1839F380 | Thermistor Module -> BMS Broadcast | 100 | 8 | 0x00 | 0x15 | 0x16 | 0x15 | 0x3F | 0x03 | 0x0C | 0xCF | Thermistor Module Number | 0 | Lowest thermistor value (°C, signed) | 21 | Highest thermistor value (°C, signed) | 22 | Average thermistor value (°C, signed) | 21 | Thermistors enabled count | 63 | 3 | 12 |  | Fault bit in Byte 5 | 0 | 0xCF
10948 | x1838F3808004816481516030C43CF | 1838F380 | Thermistor General Broadcast | 100 | 8 | 0x00 | 0x48 | 0x16 | 0x48 | 0x15 | 0x16 | 0x03 | 0x0C | Thermistor ID relative to all configured modules | 0 | Current thermistor value (°C, signed) | 72 | Thermistor ID relative to this module | 22 | Lowest thermistor value (°C, signed) | 72 | Highest thermistor value (°C, signed) | 21 | 22 | 3 | 0x0C
10949 | x1839F3808001516153F030CCF43CF | 1839F380 | Thermistor Module -> BMS Broadcast | 100 | 8 | 0x00 | 0x15 | 0x16 | 0x15 | 0x3F | 0x03 | 0x0C | 0xCF | Thermistor Module Number | 0 | Lowest thermistor value (°C, signed) | 21 | Highest thermistor value (°C, signed) | 22 | Average thermistor value (°C, signed) | 21 | Thermistors enabled count | 63 | 3 | 12 |  | Fault bit in Byte 5 | 0 | 0xCF
11013 | x1838F3808004A164A1516030C4432 | 1838F380 | Thermistor General Broadcast | 100 | 8 | 0x00 | 0x4A | 0x16 | 0x4A | 0x15 | 0x16 | 0x03 | 0x0C | Thermistor ID relative to all configured modules | 0 | Current thermistor value (°C, signed) | 74 | Thermistor ID relative to this module | 22 | Lowest thermistor value (°C, signed) | 74 | Highest thermistor value (°C, signed) | 21 | 22 | 3 | 0x0C
11014 | x18EEFF808F30080F300401E904432 | 18EEFF80 | J1939 Address Claim Broadcast | 200 | 8 | 0xF3 | 0x00 | 0x80 | 0xF3 | 0x00 | 0x40 | 0x1E | 0x90 | Unique identifier for J1939 compatible address claim | 0xF3 | BMS Target Address | 0xF3 | Thermistor Module Number | 0x00 | Constant Byte 6 | 0x40 | Constant Byte 7 | 0x1E |  |  |  | Constant Byte 8 | 0x90
11015 | x1839F3808001516153F030CCF4432 | 1839F380 | Thermistor Module -> BMS Broadcast | 100 | 8 | 0x00 | 0x15 | 0x16 | 0x15 | 0x3F | 0x03 | 0x0C | 0xCF | Thermistor Module Number | 0 | Lowest thermistor value (°C, signed) | 21 | Highest thermistor value (°C, signed) | 22 | Average thermistor value (°C, signed) | 21 | Thermistors enabled count | 63 | 3 | 12 |  | Fault bit in Byte 5 | 0 | 0xCF
11085 | x1838F3808004B154B1516030C4494 | 1838F380 | Thermistor General Broadcast | 100 | 8 | 0x00 | 0x4B | 0x15 | 0x4B | 0x15 | 0x16 | 0x03 | 0x0C | Thermistor ID relative to all configured modules | 0 | Current thermistor value (°C, signed) | 75 | Thermistor ID relative to this module | 21 | Lowest thermistor value (°C, signed) | 75 | Highest thermistor value (°C, signed) | 21 | 22 | 3 | 0x0C
11086 | x1839F3808001516153F030CCF4494 | 1839F380 | Thermistor Module -> BMS Broadcast | 100 | 8 | 0x00 | 0x15 | 0x16 | 0x15 | 0x3F | 0x03 | 0x0C | 0xCF | Thermistor Module Number | 0 | Lowest thermistor value (°C, signed) | 21 | Highest thermistor value (°C, signed) | 22 | Average thermistor value (°C, signed) | 21 | Thermistors enabled count | 63 | 3 | 12 |  | Fault bit in Byte 5 | 0 | 0xCF
11152 | x1838F3808000016001516030C44F6 | 1838F380 | Thermistor General Broadcast | 100 | 8 | 0x00 | 0x00 | 0x16 | 0x00 | 0x15 | 0x16 | 0x03 | 0x0C | Thermistor ID relative to all configured modules | 0 | Current thermistor value (°C, signed) | 0 | Thermistor ID relative to this module | 22 | Lowest thermistor value (°C, signed) | 0 | Highest thermistor value (°C, signed) | 21 | 22 | 3 | 0x0C
11153 | x1839F3808001516153F030CCF44F6 | 1839F380 | Thermistor Module -> BMS Broadcast | 100 | 8 | 0x00 | 0x15 | 0x16 | 0x15 | 0x3F | 0x03 | 0x0C | 0xCF | Thermistor Module Number | 0 | Lowest thermistor value (°C, signed) | 21 | Highest thermistor value (°C, signed) | 22 | Average thermistor value (°C, signed) | 21 | Thermistors enabled count | 63 | 3 | 12 |  | Fault bit in Byte 5 | 0 | 0xCF
11163 | x18EEFF808F30080F300401E9044F9 | 18EEFF80 | J1939 Address Claim Broadcast | 200 | 8 | 0xF3 | 0x00 | 0x80 | 0xF3 | 0x00 | 0x40 | 0x1E | 0x90 | Unique identifier for J1939 compatible address claim | 0xF3 | BMS Target Address | 0xF3 | Thermistor Module Number | 0x00 | Constant Byte 6 | 0x40 | Constant Byte 7 | 0x1E |  |  |  | Constant Byte 8 | 0x90
11226 | x1838F3808000116011516030C4558 | 1838F380 | Thermistor General Broadcast | 100 | 8 | 0x00 | 0x01 | 0x16 | 0x01 | 0x15 | 0x16 | 0x03 | 0x0C | Thermistor ID relative to all configured modules | 0 | Current thermistor value (°C, signed) | 1 | Thermistor ID relative to this module | 22 | Lowest thermistor value (°C, signed) | 1 | Highest thermistor value (°C, signed) | 21 | 22 | 3 | 0x0C
11227 | x1839F3808001516153F030CCF4558 | 1839F380 | Thermistor Module -> BMS Broadcast | 100 | 8 | 0x00 | 0x15 | 0x16 | 0x15 | 0x3F | 0x03 | 0x0C | 0xCF | Thermistor Module Number | 0 | Lowest thermistor value (°C, signed) | 21 | Highest thermistor value (°C, signed) | 22 | Average thermistor value (°C, signed) | 21 | Thermistors enabled count | 63 | 3 | 12 |  | Fault bit in Byte 5 | 0 | 0xCF
11292 | x1838F3808000216021516030C45BA | 1838F380 | Thermistor General Broadcast | 100 | 8 | 0x00 | 0x02 | 0x16 | 0x02 | 0x15 | 0x16 | 0x03 | 0x0C | Thermistor ID relative to all configured modules | 0 | Current thermistor value (°C, signed) | 2 | Thermistor ID relative to this module | 22 | Lowest thermistor value (°C, signed) | 2 | Highest thermistor value (°C, signed) | 21 | 22 | 3 | 0x0C
11293 | x18EEFF808F30080F300401E9045BA | 18EEFF80 | J1939 Address Claim Broadcast | 200 | 8 | 0xF3 | 0x00 | 0x80 | 0xF3 | 0x00 | 0x40 | 0x1E | 0x90 | Unique identifier for J1939 compatible address claim | 0xF3 | BMS Target Address | 0xF3 | Thermistor Module Number | 0x00 | Constant Byte 6 | 0x40 | Constant Byte 7 | 0x1E |  |  |  | Constant Byte 8 | 0x90
11294 | x1839F3808001516153F030CCF45BA | 1839F380 | Thermistor Module -> BMS Broadcast | 100 | 8 | 0x00 | 0x15 | 0x16 | 0x15 | 0x3F | 0x03 | 0x0C | 0xCF | Thermistor Module Number | 0 | Lowest thermistor value (°C, signed) | 21 | Highest thermistor value (°C, signed) | 22 | Average thermistor value (°C, signed) | 21 | Thermistors enabled count | 63 | 3 | 12 |  | Fault bit in Byte 5 | 0 | 0xCF
11365 | x1838F3808000316031516030C461C | 1838F380 | Thermistor General Broadcast | 100 | 8 | 0x00 | 0x03 | 0x16 | 0x03 | 0x15 | 0x16 | 0x03 | 0x0C | Thermistor ID relative to all configured modules | 0 | Current thermistor value (°C, signed) | 3 | Thermistor ID relative to this module | 22 | Lowest thermistor value (°C, signed) | 3 | Highest thermistor value (°C, signed) | 21 | 22 | 3 | 0x0C
11366 | x1839F3808001516153F030CCF461C | 1839F380 | Thermistor Module -> BMS Broadcast | 100 | 8 | 0x00 | 0x15 | 0x16 | 0x15 | 0x3F | 0x03 | 0x0C | 0xCF | Thermistor Module Number | 0 | Lowest thermistor value (°C, signed) | 21 | Highest thermistor value (°C, signed) | 22 | Average thermistor value (°C, signed) | 21 | Thermistors enabled count | 63 | 3 | 12 |  | Fault bit in Byte 5 | 0 | 0xCF
11431 | x1838F3808000416041516030C467F | 1838F380 | Thermistor General Broadcast | 100 | 8 | 0x00 | 0x04 | 0x16 | 0x04 | 0x15 | 0x16 | 0x03 | 0x0C | Thermistor ID relative to all configured modules | 0 | Current thermistor value (°C, signed) | 4 | Thermistor ID relative to this module | 22 | Lowest thermistor value (°C, signed) | 4 | Highest thermistor value (°C, signed) | 21 | 22 | 3 | 0x0C
11432 | x1839F3808001516153F030CCF467F | 1839F380 | Thermistor Module -> BMS Broadcast | 100 | 8 | 0x00 | 0x15 | 0x16 | 0x15 | 0x3F | 0x03 | 0x0C | 0xCF | Thermistor Module Number | 0 | Lowest thermistor value (°C, signed) | 21 | Highest thermistor value (°C, signed) | 22 | Average thermistor value (°C, signed) | 21 | Thermistors enabled count | 63 | 3 | 12 |  | Fault bit in Byte 5 | 0 | 0xCF
11441 | x18EEFF808F30080F300401E904682 | 18EEFF80 | J1939 Address Claim Broadcast | 200 | 8 | 0xF3 | 0x00 | 0x80 | 0xF3 | 0x00 | 0x40 | 0x1E | 0x90 | Unique identifier for J1939 compatible address claim | 0xF3 | BMS Target Address | 0xF3 | Thermistor Module Number | 0x00 | Constant Byte 6 | 0x40 | Constant Byte 7 | 0x1E |  |  |  | Constant Byte 8 | 0x90
11505 | x1838F3808000516051516030C46E1 | 1838F380 | Thermistor General Broadcast | 100 | 8 | 0x00 | 0x05 | 0x16 | 0x05 | 0x15 | 0x16 | 0x03 | 0x0C | Thermistor ID relative to all configured modules | 0 | Current thermistor value (°C, signed) | 5 | Thermistor ID relative to this module | 22 | Lowest thermistor value (°C, signed) | 5 | Highest thermistor value (°C, signed) | 21 | 22 | 3 | 0x0C
11506 | x1839F3808001516153F030CCF46E1 | 1839F380 | Thermistor Module -> BMS Broadcast | 100 | 8 | 0x00 | 0x15 | 0x16 | 0x15 | 0x3F | 0x03 | 0x0C | 0xCF | Thermistor Module Number | 0 | Lowest thermistor value (°C, signed) | 21 | Highest thermistor value (°C, signed) | 22 | Average thermistor value (°C, signed) | 21 | Thermistors enabled count | 63 | 3 | 12 |  | Fault bit in Byte 5 | 0 | 0xCF
11571 | x1838F3808000616061516030C4744 | 1838F380 | Thermistor General Broadcast | 100 | 8 | 0x00 | 0x06 | 0x16 | 0x06 | 0x15 | 0x16 | 0x03 | 0x0C | Thermistor ID relative to all configured modules | 0 | Current thermistor value (°C, signed) | 6 | Thermistor ID relative to this module | 22 | Lowest thermistor value (°C, signed) | 6 | Highest thermistor value (°C, signed) | 21 | 22 | 3 | 0x0C
11572 | x18EEFF808F30080F300401E904744 | 18EEFF80 | J1939 Address Claim Broadcast | 200 | 8 | 0xF3 | 0x00 | 0x80 | 0xF3 | 0x00 | 0x40 | 0x1E | 0x90 | Unique identifier for J1939 compatible address claim | 0xF3 | BMS Target Address | 0xF3 | Thermistor Module Number | 0x00 | Constant Byte 6 | 0x40 | Constant Byte 7 | 0x1E |  |  |  | Constant Byte 8 | 0x90
11573 | x1839F3808001516153F030CCF4744 | 1839F380 | Thermistor Module -> BMS Broadcast | 100 | 8 | 0x00 | 0x15 | 0x16 | 0x15 | 0x3F | 0x03 | 0x0C | 0xCF | Thermistor Module Number | 0 | Lowest thermistor value (°C, signed) | 21 | Highest thermistor value (°C, signed) | 22 | Average thermistor value (°C, signed) | 21 | Thermistors enabled count | 63 | 3 | 12 |  | Fault bit in Byte 5 | 0 | 0xCF
11644 | x1838F3808000716071516030C47A5 | 1838F380 | Thermistor General Broadcast | 100 | 8 | 0x00 | 0x07 | 0x16 | 0x07 | 0x15 | 0x16 | 0x03 | 0x0C | Thermistor ID relative to all configured modules | 0 | Current thermistor value (°C, signed) | 7 | Thermistor ID relative to this module | 22 | Lowest thermistor value (°C, signed) | 7 | Highest thermistor value (°C, signed) | 21 | 22 | 3 | 0x0C
11645 | x1839F3808001516153F030CCF47A5 | 1839F380 | Thermistor Module -> BMS Broadcast | 100 | 8 | 0x00 | 0x15 | 0x16 | 0x15 | 0x3F | 0x03 | 0x0C | 0xCF | Thermistor Module Number | 0 | Lowest thermistor value (°C, signed) | 21 | Highest thermistor value (°C, signed) | 22 | Average thermistor value (°C, signed) | 21 | Thermistors enabled count | 63 | 3 | 12 |  | Fault bit in Byte 5 | 0 | 0xCF
11709 | x1838F3808000816081516030C4807 | 1838F380 | Thermistor General Broadcast | 100 | 8 | 0x00 | 0x08 | 0x16 | 0x08 | 0x15 | 0x16 | 0x03 | 0x0C | Thermistor ID relative to all configured modules | 0 | Current thermistor value (°C, signed) | 8 | Thermistor ID relative to this module | 22 | Lowest thermistor value (°C, signed) | 8 | Highest thermistor value (°C, signed) | 21 | 22 | 3 | 0x0C
11710 | x18EEFF808F30080F300401E904807 | 18EEFF80 | J1939 Address Claim Broadcast | 200 | 8 | 0xF3 | 0x00 | 0x80 | 0xF3 | 0x00 | 0x40 | 0x1E | 0x90 | Unique identifier for J1939 compatible address claim | 0xF3 | BMS Target Address | 0xF3 | Thermistor Module Number | 0x00 | Constant Byte 6 | 0x40 | Constant Byte 7 | 0x1E |  |  |  | Constant Byte 8 | 0x90
11711 | x1839F3808001516153F030CCF4807 | 1839F380 | Thermistor Module -> BMS Broadcast | 100 | 8 | 0x00 | 0x15 | 0x16 | 0x15 | 0x3F | 0x03 | 0x0C | 0xCF | Thermistor Module Number | 0 | Lowest thermistor value (°C, signed) | 21 | Highest thermistor value (°C, signed) | 22 | Average thermistor value (°C, signed) | 21 | Thermistors enabled count | 63 | 3 | 12 |  | Fault bit in Byte 5 | 0 | 0xCF
11780 | x1838F3808000916091516030C4869 | 1838F380 | Thermistor General Broadcast | 100 | 8 | 0x00 | 0x09 | 0x16 | 0x09 | 0x15 | 0x16 | 0x03 | 0x0C | Thermistor ID relative to all configured modules | 0 | Current thermistor value (°C, signed) | 9 | Thermistor ID relative to this module | 22 | Lowest thermistor value (°C, signed) | 9 | Highest thermistor value (°C, signed) | 21 | 22 | 3 | 0x0C
11781 | x1839F3808001516153F030CCF4869 | 1839F380 | Thermistor Module -> BMS Broadcast | 100 | 8 | 0x00 | 0x15 | 0x16 | 0x15 | 0x3F | 0x03 | 0x0C | 0xCF | Thermistor Module Number | 0 | Lowest thermistor value (°C, signed) | 21 | Highest thermistor value (°C, signed) | 22 | Average thermistor value (°C, signed) | 21 | Thermistors enabled count | 63 | 3 | 12 |  | Fault bit in Byte 5 | 0 | 0xCF
11843 | x1838F3808000A160A1516030C48CB | 1838F380 | Thermistor General Broadcast | 100 | 8 | 0x00 | 0x0A | 0x16 | 0x0A | 0x15 | 0x16 | 0x03 | 0x0C | Thermistor ID relative to all configured modules | 0 | Current thermistor value (°C, signed) | 10 | Thermistor ID relative to this module | 22 | Lowest thermistor value (°C, signed) | 10 | Highest thermistor value (°C, signed) | 21 | 22 | 3 | 0x0C
11844 | x1839F3808001516153F030CCF48CB | 1839F380 | Thermistor Module -> BMS Broadcast | 100 | 8 | 0x00 | 0x15 | 0x16 | 0x15 | 0x3F | 0x03 | 0x0C | 0xCF | Thermistor Module Number | 0 | Lowest thermistor value (°C, signed) | 21 | Highest thermistor value (°C, signed) | 22 | Average thermistor value (°C, signed) | 21 | Thermistors enabled count | 63 | 3 | 12 |  | Fault bit in Byte 5 | 0 | 0xCF
11856 | x18EEFF808F30080F300401E9048CE | 18EEFF80 | J1939 Address Claim Broadcast | 200 | 8 | 0xF3 | 0x00 | 0x80 | 0xF3 | 0x00 | 0x40 | 0x1E | 0x90 | Unique identifier for J1939 compatible address claim | 0xF3 | BMS Target Address | 0xF3 | Thermistor Module Number | 0x00 | Constant Byte 6 | 0x40 | Constant Byte 7 | 0x1E |  |  |  | Constant Byte 8 | 0x90
11916 | x1838F3808000B160B1516030C492D | 1838F380 | Thermistor General Broadcast | 100 | 8 | 0x00 | 0x0B | 0x16 | 0x0B | 0x15 | 0x16 | 0x03 | 0x0C | Thermistor ID relative to all configured modules | 0 | Current thermistor value (°C, signed) | 11 | Thermistor ID relative to this module | 22 | Lowest thermistor value (°C, signed) | 11 | Highest thermistor value (°C, signed) | 21 | 22 | 3 | 0x0C
11917 | x1839F3808001516153F030CCF492D | 1839F380 | Thermistor Module -> BMS Broadcast | 100 | 8 | 0x00 | 0x15 | 0x16 | 0x15 | 0x3F | 0x03 | 0x0C | 0xCF | Thermistor Module Number | 0 | Lowest thermistor value (°C, signed) | 21 | Highest thermistor value (°C, signed) | 22 | Average thermistor value (°C, signed) | 21 | Thermistors enabled count | 63 | 3 | 12 |  | Fault bit in Byte 5 | 0 | 0xCF
11981 | x1838F3808000C150C1516030C4990 | 1838F380 | Thermistor General Broadcast | 100 | 8 | 0x00 | 0x0C | 0x15 | 0x0C | 0x15 | 0x16 | 0x03 | 0x0C | Thermistor ID relative to all configured modules | 0 | Current thermistor value (°C, signed) | 12 | Thermistor ID relative to this module | 21 | Lowest thermistor value (°C, signed) | 12 | Highest thermistor value (°C, signed) | 21 | 22 | 3 | 0x0C
11982 | x18EEFF808F30080F300401E904990 | 18EEFF80 | J1939 Address Claim Broadcast | 200 | 8 | 0xF3 | 0x00 | 0x80 | 0xF3 | 0x00 | 0x40 | 0x1E | 0x90 | Unique identifier for J1939 compatible address claim | 0xF3 | BMS Target Address | 0xF3 | Thermistor Module Number | 0x00 | Constant Byte 6 | 0x40 | Constant Byte 7 | 0x1E |  |  |  | Constant Byte 8 | 0x90
11983 | x1839F3808001516153F030CCF4990 | 1839F380 | Thermistor Module -> BMS Broadcast | 100 | 8 | 0x00 | 0x15 | 0x16 | 0x15 | 0x3F | 0x03 | 0x0C | 0xCF | Thermistor Module Number | 0 | Lowest thermistor value (°C, signed) | 21 | Highest thermistor value (°C, signed) | 22 | Average thermistor value (°C, signed) | 21 | Thermistors enabled count | 63 | 3 | 12 |  | Fault bit in Byte 5 | 0 | 0xCF
12055 | x1838F3808000D160D1516030C49F2 | 1838F380 | Thermistor General Broadcast | 100 | 8 | 0x00 | 0x0D | 0x16 | 0x0D | 0x15 | 0x16 | 0x03 | 0x0C | Thermistor ID relative to all configured modules | 0 | Current thermistor value (°C, signed) | 13 | Thermistor ID relative to this module | 22 | Lowest thermistor value (°C, signed) | 13 | Highest thermistor value (°C, signed) | 21 | 22 | 3 | 0x0C
12056 | x1839F3808001516153F030CCF49F2 | 1839F380 | Thermistor Module -> BMS Broadcast | 100 | 8 | 0x00 | 0x15 | 0x16 | 0x15 | 0x3F | 0x03 | 0x0C | 0xCF | Thermistor Module Number | 0 | Lowest thermistor value (°C, signed) | 21 | Highest thermistor value (°C, signed) | 22 | Average thermistor value (°C, signed) | 21 | Thermistors enabled count | 63 | 3 | 12 |  | Fault bit in Byte 5 | 0 | 0xCF
12120 | x1838F3808000E160E1516030C4A53 | 1838F380 | Thermistor General Broadcast | 100 | 8 | 0x00 | 0x0E | 0x16 | 0x0E | 0x15 | 0x16 | 0x03 | 0x0C | Thermistor ID relative to all configured modules | 0 | Current thermistor value (°C, signed) | 14 | Thermistor ID relative to this module | 22 | Lowest thermistor value (°C, signed) | 14 | Highest thermistor value (°C, signed) | 21 | 22 | 3 | 0x0C
12121 | x18EEFF808F30080F300401E904A53 | 18EEFF80 | J1939 Address Claim Broadcast | 200 | 8 | 0xF3 | 0x00 | 0x80 | 0xF3 | 0x00 | 0x40 | 0x1E | 0x90 | Unique identifier for J1939 compatible address claim | 0xF3 | BMS Target Address | 0xF3 | Thermistor Module Number | 0x00 | Constant Byte 6 | 0x40 | Constant Byte 7 | 0x1E |  |  |  | Constant Byte 8 | 0x90
12122 | x1839F3808001516153F030CCF4A53 | 1839F380 | Thermistor Module -> BMS Broadcast | 100 | 8 | 0x00 | 0x15 | 0x16 | 0x15 | 0x3F | 0x03 | 0x0C | 0xCF | Thermistor Module Number | 0 | Lowest thermistor value (°C, signed) | 21 | Highest thermistor value (°C, signed) | 22 | Average thermistor value (°C, signed) | 21 | Thermistors enabled count | 63 | 3 | 12 |  | Fault bit in Byte 5 | 0 | 0xCF
12191 | x1838F3808000F160F1516030C4AB5 | 1838F380 | Thermistor General Broadcast | 100 | 8 | 0x00 | 0x0F | 0x16 | 0x0F | 0x15 | 0x16 | 0x03 | 0x0C | Thermistor ID relative to all configured modules | 0 | Current thermistor value (°C, signed) | 15 | Thermistor ID relative to this module | 22 | Lowest thermistor value (°C, signed) | 15 | Highest thermistor value (°C, signed) | 21 | 22 | 3 | 0x0C
12192 | x1839F3808001516153F030CCF4AB5 | 1839F380 | Thermistor Module -> BMS Broadcast | 100 | 8 | 0x00 | 0x15 | 0x16 | 0x15 | 0x3F | 0x03 | 0x0C | 0xCF | Thermistor Module Number | 0 | Lowest thermistor value (°C, signed) | 21 | Highest thermistor value (°C, signed) | 22 | Average thermistor value (°C, signed) | 21 | Thermistors enabled count | 63 | 3 | 12 |  | Fault bit in Byte 5 | 0 | 0xCF
12257 | x1838F3808001416141516030C4B17 | 1838F380 | Thermistor General Broadcast | 100 | 8 | 0x00 | 0x14 | 0x16 | 0x14 | 0x15 | 0x16 | 0x03 | 0x0C | Thermistor ID relative to all configured modules | 0 | Current thermistor value (°C, signed) | 20 | Thermistor ID relative to this module | 22 | Lowest thermistor value (°C, signed) | 20 | Highest thermistor value (°C, signed) | 21 | 22 | 3 | 0x0C
12258 | x18EEFF808F30080F300401E904B17 | 18EEFF80 | J1939 Address Claim Broadcast | 200 | 8 | 0xF3 | 0x00 | 0x80 | 0xF3 | 0x00 | 0x40 | 0x1E | 0x90 | Unique identifier for J1939 compatible address claim | 0xF3 | BMS Target Address | 0xF3 | Thermistor Module Number | 0x00 | Constant Byte 6 | 0x40 | Constant Byte 7 | 0x1E |  |  |  | Constant Byte 8 | 0x90
12259 | x1839F3808001516153F030CCF4B17 | 1839F380 | Thermistor Module -> BMS Broadcast | 100 | 8 | 0x00 | 0x15 | 0x16 | 0x15 | 0x3F | 0x03 | 0x0C | 0xCF | Thermistor Module Number | 0 | Lowest thermistor value (°C, signed) | 21 | Highest thermistor value (°C, signed) | 22 | Average thermistor value (°C, signed) | 21 | Thermistors enabled count | 63 | 3 | 12 |  | Fault bit in Byte 5 | 0 | 0xCF
12331 | x1838F3808001516151516030C4B78 | 1838F380 | Thermistor General Broadcast | 100 | 8 | 0x00 | 0x15 | 0x16 | 0x15 | 0x15 | 0x16 | 0x03 | 0x0C | Thermistor ID relative to all configured modules | 0 | Current thermistor value (°C, signed) | 21 | Thermistor ID relative to this module | 22 | Lowest thermistor value (°C, signed) | 21 | Highest thermistor value (°C, signed) | 21 | 22 | 3 | 0x0C
12332 | x1839F3808001516153F030CCF4B78 | 1839F380 | Thermistor Module -> BMS Broadcast | 100 | 8 | 0x00 | 0x15 | 0x16 | 0x15 | 0x3F | 0x03 | 0x0C | 0xCF | Thermistor Module Number | 0 | Lowest thermistor value (°C, signed) | 21 | Highest thermistor value (°C, signed) | 22 | Average thermistor value (°C, signed) | 21 | Thermistors enabled count | 63 | 3 | 12 |  | Fault bit in Byte 5 | 0 | 0xCF
12395 | x1838F3808001616161516030C4BDA | 1838F380 | Thermistor General Broadcast | 100 | 8 | 0x00 | 0x16 | 0x16 | 0x16 | 0x15 | 0x16 | 0x03 | 0x0C | Thermistor ID relative to all configured modules | 0 | Current thermistor value (°C, signed) | 22 | Thermistor ID relative to this module | 22 | Lowest thermistor value (°C, signed) | 22 | Highest thermistor value (°C, signed) | 21 | 22 | 3 | 0x0C
12396 | x18EEFF808F30080F300401E904BDA | 18EEFF80 | J1939 Address Claim Broadcast | 200 | 8 | 0xF3 | 0x00 | 0x80 | 0xF3 | 0x00 | 0x40 | 0x1E | 0x90 | Unique identifier for J1939 compatible address claim | 0xF3 | BMS Target Address | 0xF3 | Thermistor Module Number | 0x00 | Constant Byte 6 | 0x40 | Constant Byte 7 | 0x1E |  |  |  | Constant Byte 8 | 0x90
12397 | x1839F3808001516153F030CCF4BDA | 1839F380 | Thermistor Module -> BMS Broadcast | 100 | 8 | 0x00 | 0x15 | 0x16 | 0x15 | 0x3F | 0x03 | 0x0C | 0xCF | Thermistor Module Number | 0 | Lowest thermistor value (°C, signed) | 21 | Highest thermistor value (°C, signed) | 22 | Average thermistor value (°C, signed) | 21 | Thermistors enabled count | 63 | 3 | 12 |  | Fault bit in Byte 5 | 0 | 0xCF
12466 | x1838F3808001716171516030C4C3B | 1838F380 | Thermistor General Broadcast | 100 | 8 | 0x00 | 0x17 | 0x16 | 0x17 | 0x15 | 0x16 | 0x03 | 0x0C | Thermistor ID relative to all configured modules | 0 | Current thermistor value (°C, signed) | 23 | Thermistor ID relative to this module | 22 | Lowest thermistor value (°C, signed) | 23 | Highest thermistor value (°C, signed) | 21 | 22 | 3 | 0x0C
12467 | x1839F3808001516153F030CCF4C3B | 1839F380 | Thermistor Module -> BMS Broadcast | 100 | 8 | 0x00 | 0x15 | 0x16 | 0x15 | 0x3F | 0x03 | 0x0C | 0xCF | Thermistor Module Number | 0 | Lowest thermistor value (°C, signed) | 21 | Highest thermistor value (°C, signed) | 22 | Average thermistor value (°C, signed) | 21 | Thermistors enabled count | 63 | 3 | 12 |  | Fault bit in Byte 5 | 0 | 0xCF
12532 | x1838F3808001816181516030C4C9E | 1838F380 | Thermistor General Broadcast | 100 | 8 | 0x00 | 0x18 | 0x16 | 0x18 | 0x15 | 0x16 | 0x03 | 0x0C | Thermistor ID relative to all configured modules | 0 | Current thermistor value (°C, signed) | 24 | Thermistor ID relative to this module | 22 | Lowest thermistor value (°C, signed) | 24 | Highest thermistor value (°C, signed) | 21 | 22 | 3 | 0x0C
12533 | x18EEFF808F30080F300401E904C9E | 18EEFF80 | J1939 Address Claim Broadcast | 200 | 8 | 0xF3 | 0x00 | 0x80 | 0xF3 | 0x00 | 0x40 | 0x1E | 0x90 | Unique identifier for J1939 compatible address claim | 0xF3 | BMS Target Address | 0xF3 | Thermistor Module Number | 0x00 | Constant Byte 6 | 0x40 | Constant Byte 7 | 0x1E |  |  |  | Constant Byte 8 | 0x90
12534 | x1839F3808001516153F030CCF4C9E | 1839F380 | Thermistor Module -> BMS Broadcast | 100 | 8 | 0x00 | 0x15 | 0x16 | 0x15 | 0x3F | 0x03 | 0x0C | 0xCF | Thermistor Module Number | 0 | Lowest thermistor value (°C, signed) | 21 | Highest thermistor value (°C, signed) | 22 | Average thermistor value (°C, signed) | 21 | Thermistors enabled count | 63 | 3 | 12 |  | Fault bit in Byte 5 | 0 | 0xCF
12608 | x1838F3808001916191516030C4CFF | 1838F380 | Thermistor General Broadcast | 100 | 8 | 0x00 | 0x19 | 0x16 | 0x19 | 0x15 | 0x16 | 0x03 | 0x0C | Thermistor ID relative to all configured modules | 0 | Current thermistor value (°C, signed) | 25 | Thermistor ID relative to this module | 22 | Lowest thermistor value (°C, signed) | 25 | Highest thermistor value (°C, signed) | 21 | 22 | 3 | 0x0C
12609 | x1839F3808001516153F030CCF4CFF | 1839F380 | Thermistor Module -> BMS Broadcast | 100 | 8 | 0x00 | 0x15 | 0x16 | 0x15 | 0x3F | 0x03 | 0x0C | 0xCF | Thermistor Module Number | 0 | Lowest thermistor value (°C, signed) | 21 | Highest thermistor value (°C, signed) | 22 | Average thermistor value (°C, signed) | 21 | Thermistors enabled count | 63 | 3 | 12 |  | Fault bit in Byte 5 | 0 | 0xCF
12675 | x1838F3808001A161A1516030C4D61 | 1838F380 | Thermistor General Broadcast | 100 | 8 | 0x00 | 0x1A | 0x16 | 0x1A | 0x15 | 0x16 | 0x03 | 0x0C | Thermistor ID relative to all configured modules | 0 | Current thermistor value (°C, signed) | 26 | Thermistor ID relative to this module | 22 | Lowest thermistor value (°C, signed) | 26 | Highest thermistor value (°C, signed) | 21 | 22 | 3 | 0x0C
12676 | x18EEFF808F30080F300401E904D61 | 18EEFF80 | J1939 Address Claim Broadcast | 200 | 8 | 0xF3 | 0x00 | 0x80 | 0xF3 | 0x00 | 0x40 | 0x1E | 0x90 | Unique identifier for J1939 compatible address claim | 0xF3 | BMS Target Address | 0xF3 | Thermistor Module Number | 0x00 | Constant Byte 6 | 0x40 | Constant Byte 7 | 0x1E |  |  |  | Constant Byte 8 | 0x90
12677 | x1839F3808001516153F030CCF4D61 | 1839F380 | Thermistor Module -> BMS Broadcast | 100 | 8 | 0x00 | 0x15 | 0x16 | 0x15 | 0x3F | 0x03 | 0x0C | 0xCF | Thermistor Module Number | 0 | Lowest thermistor value (°C, signed) | 21 | Highest thermistor value (°C, signed) | 22 | Average thermistor value (°C, signed) | 21 | Thermistors enabled count | 63 | 3 | 12 |  | Fault bit in Byte 5 | 0 | 0xCF
12747 | x1838F3808001B161B1516030C4DC3 | 1838F380 | Thermistor General Broadcast | 100 | 8 | 0x00 | 0x1B | 0x16 | 0x1B | 0x15 | 0x16 | 0x03 | 0x0C | Thermistor ID relative to all configured modules | 0 | Current thermistor value (°C, signed) | 27 | Thermistor ID relative to this module | 22 | Lowest thermistor value (°C, signed) | 27 | Highest thermistor value (°C, signed) | 21 | 22 | 3 | 0x0C
12748 | x1839F3808001516153F030CCF4DC3 | 1839F380 | Thermistor Module -> BMS Broadcast | 100 | 8 | 0x00 | 0x15 | 0x16 | 0x15 | 0x3F | 0x03 | 0x0C | 0xCF | Thermistor Module Number | 0 | Lowest thermistor value (°C, signed) | 21 | Highest thermistor value (°C, signed) | 22 | Average thermistor value (°C, signed) | 21 | Thermistors enabled count | 63 | 3 | 12 |  | Fault bit in Byte 5 | 0 | 0xCF
12813 | x1838F3808001C161C1516030C4E25 | 1838F380 | Thermistor General Broadcast | 100 | 8 | 0x00 | 0x1C | 0x16 | 0x1C | 0x15 | 0x16 | 0x03 | 0x0C | Thermistor ID relative to all configured modules | 0 | Current thermistor value (°C, signed) | 28 | Thermistor ID relative to this module | 22 | Lowest thermistor value (°C, signed) | 28 | Highest thermistor value (°C, signed) | 21 | 22 | 3 | 0x0C
12814 | x18EEFF808F30080F300401E904E25 | 18EEFF80 | J1939 Address Claim Broadcast | 200 | 8 | 0xF3 | 0x00 | 0x80 | 0xF3 | 0x00 | 0x40 | 0x1E | 0x90 | Unique identifier for J1939 compatible address claim | 0xF3 | BMS Target Address | 0xF3 | Thermistor Module Number | 0x00 | Constant Byte 6 | 0x40 | Constant Byte 7 | 0x1E |  |  |  | Constant Byte 8 | 0x90
12815 | x1839F3808001516153F030CCF4E25 | 1839F380 | Thermistor Module -> BMS Broadcast | 100 | 8 | 0x00 | 0x15 | 0x16 | 0x15 | 0x3F | 0x03 | 0x0C | 0xCF | Thermistor Module Number | 0 | Lowest thermistor value (°C, signed) | 21 | Highest thermistor value (°C, signed) | 22 | Average thermistor value (°C, signed) | 21 | Thermistors enabled count | 63 | 3 | 12 |  | Fault bit in Byte 5 | 0 | 0xCF
12887 | x1838F3808001D161D1516030C4E86 | 1838F380 | Thermistor General Broadcast | 100 | 8 | 0x00 | 0x1D | 0x16 | 0x1D | 0x15 | 0x16 | 0x03 | 0x0C | Thermistor ID relative to all configured modules | 0 | Current thermistor value (°C, signed) | 29 | Thermistor ID relative to this module | 22 | Lowest thermistor value (°C, signed) | 29 | Highest thermistor value (°C, signed) | 21 | 22 | 3 | 0x0C
12888 | x1839F3808001516153F030CCF4E86 | 1839F380 | Thermistor Module -> BMS Broadcast | 100 | 8 | 0x00 | 0x15 | 0x16 | 0x15 | 0x3F | 0x03 | 0x0C | 0xCF | Thermistor Module Number | 0 | Lowest thermistor value (°C, signed) | 21 | Highest thermistor value (°C, signed) | 22 | Average thermistor value (°C, signed) | 21 | Thermistors enabled count | 63 | 3 | 12 |  | Fault bit in Byte 5 | 0 | 0xCF
12952 | x1838F3808001E161E1516030C4EE9 | 1838F380 | Thermistor General Broadcast | 100 | 8 | 0x00 | 0x1E | 0x16 | 0x1E | 0x15 | 0x16 | 0x03 | 0x0C | Thermistor ID relative to all configured modules | 0 | Current thermistor value (°C, signed) | 30 | Thermistor ID relative to this module | 22 | Lowest thermistor value (°C, signed) | 30 | Highest thermistor value (°C, signed) | 21 | 22 | 3 | 0x0C
12953 | x18EEFF808F30080F300401E904EE9 | 18EEFF80 | J1939 Address Claim Broadcast | 200 | 8 | 0xF3 | 0x00 | 0x80 | 0xF3 | 0x00 | 0x40 | 0x1E | 0x90 | Unique identifier for J1939 compatible address claim | 0xF3 | BMS Target Address | 0xF3 | Thermistor Module Number | 0x00 | Constant Byte 6 | 0x40 | Constant Byte 7 | 0x1E |  |  |  | Constant Byte 8 | 0x90
12954 | x1839F3808001516153F030CCF4EE9 | 1839F380 | Thermistor Module -> BMS Broadcast | 100 | 8 | 0x00 | 0x15 | 0x16 | 0x15 | 0x3F | 0x03 | 0x0C | 0xCF | Thermistor Module Number | 0 | Lowest thermistor value (°C, signed) | 21 | Highest thermistor value (°C, signed) | 22 | Average thermistor value (°C, signed) | 21 | Thermistors enabled count | 63 | 3 | 12 |  | Fault bit in Byte 5 | 0 | 0xCF
13024 | x1838F3808001F161F1516030C4F4A | 1838F380 | Thermistor General Broadcast | 100 | 8 | 0x00 | 0x1F | 0x16 | 0x1F | 0x15 | 0x16 | 0x03 | 0x0C | Thermistor ID relative to all configured modules | 0 | Current thermistor value (°C, signed) | 31 | Thermistor ID relative to this module | 22 | Lowest thermistor value (°C, signed) | 31 | Highest thermistor value (°C, signed) | 21 | 22 | 3 | 0x0C
13025 | x1839F3808001516153F030CCF4F4A | 1839F380 | Thermistor Module -> BMS Broadcast | 100 | 8 | 0x00 | 0x15 | 0x16 | 0x15 | 0x3F | 0x03 | 0x0C | 0xCF | Thermistor Module Number | 0 | Lowest thermistor value (°C, signed) | 21 | Highest thermistor value (°C, signed) | 22 | Average thermistor value (°C, signed) | 21 | Thermistors enabled count | 63 | 3 | 12 |  | Fault bit in Byte 5 | 0 | 0xCF
13090 | x1838F3808002016201516030C4FAD | 1838F380 | Thermistor General Broadcast | 100 | 8 | 0x00 | 0x20 | 0x16 | 0x20 | 0x15 | 0x16 | 0x03 | 0x0C | Thermistor ID relative to all configured modules | 0 | Current thermistor value (°C, signed) | 32 | Thermistor ID relative to this module | 22 | Lowest thermistor value (°C, signed) | 32 | Highest thermistor value (°C, signed) | 21 | 22 | 3 | 0x0C
13091 | x18EEFF808F30080F300401E904FAD | 18EEFF80 | J1939 Address Claim Broadcast | 200 | 8 | 0xF3 | 0x00 | 0x80 | 0xF3 | 0x00 | 0x40 | 0x1E | 0x90 | Unique identifier for J1939 compatible address claim | 0xF3 | BMS Target Address | 0xF3 | Thermistor Module Number | 0x00 | Constant Byte 6 | 0x40 | Constant Byte 7 | 0x1E |  |  |  | Constant Byte 8 | 0x90
13092 | x1839F3808001516153F030CCF4FAD | 1839F380 | Thermistor Module -> BMS Broadcast | 100 | 8 | 0x00 | 0x15 | 0x16 | 0x15 | 0x3F | 0x03 | 0x0C | 0xCF | Thermistor Module Number | 0 | Lowest thermistor value (°C, signed) | 21 | Highest thermistor value (°C, signed) | 22 | Average thermistor value (°C, signed) | 21 | Thermistors enabled count | 63 | 3 | 12 |  | Fault bit in Byte 5 | 0 | 0xCF
13163 | x1838F3808002116211516030C500E | 1838F380 | Thermistor General Broadcast | 100 | 8 | 0x00 | 0x21 | 0x16 | 0x21 | 0x15 | 0x16 | 0x03 | 0x0C | Thermistor ID relative to all configured modules | 0 | Current thermistor value (°C, signed) | 33 | Thermistor ID relative to this module | 22 | Lowest thermistor value (°C, signed) | 33 | Highest thermistor value (°C, signed) | 21 | 22 | 3 | 0x0C
13164 | x1839F3808001516153F030CCF500E | 1839F380 | Thermistor Module -> BMS Broadcast | 100 | 8 | 0x00 | 0x15 | 0x16 | 0x15 | 0x3F | 0x03 | 0x0C | 0xCF | Thermistor Module Number | 0 | Lowest thermistor value (°C, signed) | 21 | Highest thermistor value (°C, signed) | 22 | Average thermistor value (°C, signed) | 21 | Thermistors enabled count | 63 | 3 | 12 |  | Fault bit in Byte 5 | 0 | 0xCF
13226 | x1838F3808002216221516030C5071 | 1838F380 | Thermistor General Broadcast | 100 | 8 | 0x00 | 0x22 | 0x16 | 0x22 | 0x15 | 0x16 | 0x03 | 0x0C | Thermistor ID relative to all configured modules | 0 | Current thermistor value (°C, signed) | 34 | Thermistor ID relative to this module | 22 | Lowest thermistor value (°C, signed) | 34 | Highest thermistor value (°C, signed) | 21 | 22 | 3 | 0x0C
13227 | x1839F3808001516153F030CCF5071 | 1839F380 | Thermistor Module -> BMS Broadcast | 100 | 8 | 0x00 | 0x15 | 0x16 | 0x15 | 0x3F | 0x03 | 0x0C | 0xCF | Thermistor Module Number | 0 | Lowest thermistor value (°C, signed) | 21 | Highest thermistor value (°C, signed) | 22 | Average thermistor value (°C, signed) | 21 | Thermistors enabled count | 63 | 3 | 12 |  | Fault bit in Byte 5 | 0 | 0xCF
13237 | x18EEFF808F30080F300401E905073 | 18EEFF80 | J1939 Address Claim Broadcast | 200 | 8 | 0xF3 | 0x00 | 0x80 | 0xF3 | 0x00 | 0x40 | 0x1E | 0x90 | Unique identifier for J1939 compatible address claim | 0xF3 | BMS Target Address | 0xF3 | Thermistor Module Number | 0x00 | Constant Byte 6 | 0x40 | Constant Byte 7 | 0x1E |  |  |  | Constant Byte 8 | 0x90
13298 | x1838F3808002316231516030C50D2 | 1838F380 | Thermistor General Broadcast | 100 | 8 | 0x00 | 0x23 | 0x16 | 0x23 | 0x15 | 0x16 | 0x03 | 0x0C | Thermistor ID relative to all configured modules | 0 | Current thermistor value (°C, signed) | 35 | Thermistor ID relative to this module | 22 | Lowest thermistor value (°C, signed) | 35 | Highest thermistor value (°C, signed) | 21 | 22 | 3 | 0x0C
13299 | x1839F3808001516153F030CCF50D2 | 1839F380 | Thermistor Module -> BMS Broadcast | 100 | 8 | 0x00 | 0x15 | 0x16 | 0x15 | 0x3F | 0x03 | 0x0C | 0xCF | Thermistor Module Number | 0 | Lowest thermistor value (°C, signed) | 21 | Highest thermistor value (°C, signed) | 22 | Average thermistor value (°C, signed) | 21 | Thermistors enabled count | 63 | 3 | 12 |  | Fault bit in Byte 5 | 0 | 0xCF
13364 | x1838F3808002816281516030C5134 | 1838F380 | Thermistor General Broadcast | 100 | 8 | 0x00 | 0x28 | 0x16 | 0x28 | 0x15 | 0x16 | 0x03 | 0x0C | Thermistor ID relative to all configured modules | 0 | Current thermistor value (°C, signed) | 40 | Thermistor ID relative to this module | 22 | Lowest thermistor value (°C, signed) | 40 | Highest thermistor value (°C, signed) | 21 | 22 | 3 | 0x0C
13365 | x18EEFF808F30080F300401E905134 | 18EEFF80 | J1939 Address Claim Broadcast | 200 | 8 | 0xF3 | 0x00 | 0x80 | 0xF3 | 0x00 | 0x40 | 0x1E | 0x90 | Unique identifier for J1939 compatible address claim | 0xF3 | BMS Target Address | 0xF3 | Thermistor Module Number | 0x00 | Constant Byte 6 | 0x40 | Constant Byte 7 | 0x1E |  |  |  | Constant Byte 8 | 0x90
13366 | x1839F3808001516153F030CCF5134 | 1839F380 | Thermistor Module -> BMS Broadcast | 100 | 8 | 0x00 | 0x15 | 0x16 | 0x15 | 0x3F | 0x03 | 0x0C | 0xCF | Thermistor Module Number | 0 | Lowest thermistor value (°C, signed) | 21 | Highest thermistor value (°C, signed) | 22 | Average thermistor value (°C, signed) | 21 | Thermistors enabled count | 63 | 3 | 12 |  | Fault bit in Byte 5 | 0 | 0xCF
13437 | x1838F3808002916291516030C5195 | 1838F380 | Thermistor General Broadcast | 100 | 8 | 0x00 | 0x29 | 0x16 | 0x29 | 0x15 | 0x16 | 0x03 | 0x0C | Thermistor ID relative to all configured modules | 0 | Current thermistor value (°C, signed) | 41 | Thermistor ID relative to this module | 22 | Lowest thermistor value (°C, signed) | 41 | Highest thermistor value (°C, signed) | 21 | 22 | 3 | 0x0C
13438 | x1839F3808001516153F030CCF5195 | 1839F380 | Thermistor Module -> BMS Broadcast | 100 | 8 | 0x00 | 0x15 | 0x16 | 0x15 | 0x3F | 0x03 | 0x0C | 0xCF | Thermistor Module Number | 0 | Lowest thermistor value (°C, signed) | 21 | Highest thermistor value (°C, signed) | 22 | Average thermistor value (°C, signed) | 21 | Thermistors enabled count | 63 | 3 | 12 |  | Fault bit in Byte 5 | 0 | 0xCF
13503 | x1838F3808002A162A1516030C51F7 | 1838F380 | Thermistor General Broadcast | 100 | 8 | 0x00 | 0x2A | 0x16 | 0x2A | 0x15 | 0x16 | 0x03 | 0x0C | Thermistor ID relative to all configured modules | 0 | Current thermistor value (°C, signed) | 42 | Thermistor ID relative to this module | 22 | Lowest thermistor value (°C, signed) | 42 | Highest thermistor value (°C, signed) | 21 | 22 | 3 | 0x0C
13504 | x18EEFF808F30080F300401E9051F7 | 18EEFF80 | J1939 Address Claim Broadcast | 200 | 8 | 0xF3 | 0x00 | 0x80 | 0xF3 | 0x00 | 0x40 | 0x1E | 0x90 | Unique identifier for J1939 compatible address claim | 0xF3 | BMS Target Address | 0xF3 | Thermistor Module Number | 0x00 | Constant Byte 6 | 0x40 | Constant Byte 7 | 0x1E |  |  |  | Constant Byte 8 | 0x90
13505 | x1839F3808001516153F030CCF51F7 | 1839F380 | Thermistor Module -> BMS Broadcast | 100 | 8 | 0x00 | 0x15 | 0x16 | 0x15 | 0x3F | 0x03 | 0x0C | 0xCF | Thermistor Module Number | 0 | Lowest thermistor value (°C, signed) | 21 | Highest thermistor value (°C, signed) | 22 | Average thermistor value (°C, signed) | 21 | Thermistors enabled count | 63 | 3 | 12 |  | Fault bit in Byte 5 | 0 | 0xCF
13576 | x1838F3808002B162B1516030C5259 | 1838F380 | Thermistor General Broadcast | 100 | 8 | 0x00 | 0x2B | 0x16 | 0x2B | 0x15 | 0x16 | 0x03 | 0x0C | Thermistor ID relative to all configured modules | 0 | Current thermistor value (°C, signed) | 43 | Thermistor ID relative to this module | 22 | Lowest thermistor value (°C, signed) | 43 | Highest thermistor value (°C, signed) | 21 | 22 | 3 | 0x0C
13577 | x1839F3808001516153F030CCF5259 | 1839F380 | Thermistor Module -> BMS Broadcast | 100 | 8 | 0x00 | 0x15 | 0x16 | 0x15 | 0x3F | 0x03 | 0x0C | 0xCF | Thermistor Module Number | 0 | Lowest thermistor value (°C, signed) | 21 | Highest thermistor value (°C, signed) | 22 | Average thermistor value (°C, signed) | 21 | Thermistors enabled count | 63 | 3 | 12 |  | Fault bit in Byte 5 | 0 | 0xCF
13640 | x1838F3808002C162C1516030C52BC | 1838F380 | Thermistor General Broadcast | 100 | 8 | 0x00 | 0x2C | 0x16 | 0x2C | 0x15 | 0x16 | 0x03 | 0x0C | Thermistor ID relative to all configured modules | 0 | Current thermistor value (°C, signed) | 44 | Thermistor ID relative to this module | 22 | Lowest thermistor value (°C, signed) | 44 | Highest thermistor value (°C, signed) | 21 | 22 | 3 | 0x0C
13641 | x18EEFF808F30080F300401E9052BC | 18EEFF80 | J1939 Address Claim Broadcast | 200 | 8 | 0xF3 | 0x00 | 0x80 | 0xF3 | 0x00 | 0x40 | 0x1E | 0x90 | Unique identifier for J1939 compatible address claim | 0xF3 | BMS Target Address | 0xF3 | Thermistor Module Number | 0x00 | Constant Byte 6 | 0x40 | Constant Byte 7 | 0x1E |  |  |  | Constant Byte 8 | 0x90
13642 | x1839F3808001516153F030CCF52BC | 1839F380 | Thermistor Module -> BMS Broadcast | 100 | 8 | 0x00 | 0x15 | 0x16 | 0x15 | 0x3F | 0x03 | 0x0C | 0xCF | Thermistor Module Number | 0 | Lowest thermistor value (°C, signed) | 21 | Highest thermistor value (°C, signed) | 22 | Average thermistor value (°C, signed) | 21 | Thermistors enabled count | 63 | 3 | 12 |  | Fault bit in Byte 5 | 0 | 0xCF
13714 | x1838F3808002D162D1516030C531D | 1838F380 | Thermistor General Broadcast | 100 | 8 | 0x00 | 0x2D | 0x16 | 0x2D | 0x15 | 0x16 | 0x03 | 0x0C | Thermistor ID relative to all configured modules | 0 | Current thermistor value (°C, signed) | 45 | Thermistor ID relative to this module | 22 | Lowest thermistor value (°C, signed) | 45 | Highest thermistor value (°C, signed) | 21 | 22 | 3 | 0x0C
13715 | x1839F3808001516153F030CCF531D | 1839F380 | Thermistor Module -> BMS Broadcast | 100 | 8 | 0x00 | 0x15 | 0x16 | 0x15 | 0x3F | 0x03 | 0x0C | 0xCF | Thermistor Module Number | 0 | Lowest thermistor value (°C, signed) | 21 | Highest thermistor value (°C, signed) | 22 | Average thermistor value (°C, signed) | 21 | Thermistors enabled count | 63 | 3 | 12 |  | Fault bit in Byte 5 | 0 | 0xCF
13780 | x1838F3808002E162E1516030C537F | 1838F380 | Thermistor General Broadcast | 100 | 8 | 0x00 | 0x2E | 0x16 | 0x2E | 0x15 | 0x16 | 0x03 | 0x0C | Thermistor ID relative to all configured modules | 0 | Current thermistor value (°C, signed) | 46 | Thermistor ID relative to this module | 22 | Lowest thermistor value (°C, signed) | 46 | Highest thermistor value (°C, signed) | 21 | 22 | 3 | 0x0C
13781 | x18EEFF808F30080F300401E90537F | 18EEFF80 | J1939 Address Claim Broadcast | 200 | 8 | 0xF3 | 0x00 | 0x80 | 0xF3 | 0x00 | 0x40 | 0x1E | 0x90 | Unique identifier for J1939 compatible address claim | 0xF3 | BMS Target Address | 0xF3 | Thermistor Module Number | 0x00 | Constant Byte 6 | 0x40 | Constant Byte 7 | 0x1E |  |  |  | Constant Byte 8 | 0x90
13782 | x1839F3808001516153F030CCF537F | 1839F380 | Thermistor Module -> BMS Broadcast | 100 | 8 | 0x00 | 0x15 | 0x16 | 0x15 | 0x3F | 0x03 | 0x0C | 0xCF | Thermistor Module Number | 0 | Lowest thermistor value (°C, signed) | 21 | Highest thermistor value (°C, signed) | 22 | Average thermistor value (°C, signed) | 21 | Thermistors enabled count | 63 | 3 | 12 |  | Fault bit in Byte 5 | 0 | 0xCF
13852 | x1838F3808002F162F1516030C53E0 | 1838F380 | Thermistor General Broadcast | 100 | 8 | 0x00 | 0x2F | 0x16 | 0x2F | 0x15 | 0x16 | 0x03 | 0x0C | Thermistor ID relative to all configured modules | 0 | Current thermistor value (°C, signed) | 47 | Thermistor ID relative to this module | 22 | Lowest thermistor value (°C, signed) | 47 | Highest thermistor value (°C, signed) | 21 | 22 | 3 | 0x0C
13853 | x1839F3808001516153F030CCF53E0 | 1839F380 | Thermistor Module -> BMS Broadcast | 100 | 8 | 0x00 | 0x15 | 0x16 | 0x15 | 0x3F | 0x03 | 0x0C | 0xCF | Thermistor Module Number | 0 | Lowest thermistor value (°C, signed) | 21 | Highest thermistor value (°C, signed) | 22 | Average thermistor value (°C, signed) | 21 | Thermistors enabled count | 63 | 3 | 12 |  | Fault bit in Byte 5 | 0 | 0xCF
13918 | x1838F3808003016301516030C5443 | 1838F380 | Thermistor General Broadcast | 100 | 8 | 0x00 | 0x30 | 0x16 | 0x30 | 0x15 | 0x16 | 0x03 | 0x0C | Thermistor ID relative to all configured modules | 0 | Current thermistor value (°C, signed) | 48 | Thermistor ID relative to this module | 22 | Lowest thermistor value (°C, signed) | 48 | Highest thermistor value (°C, signed) | 21 | 22 | 3 | 0x0C
13919 | x18EEFF808F30080F300401E905443 | 18EEFF80 | J1939 Address Claim Broadcast | 200 | 8 | 0xF3 | 0x00 | 0x80 | 0xF3 | 0x00 | 0x40 | 0x1E | 0x90 | Unique identifier for J1939 compatible address claim | 0xF3 | BMS Target Address | 0xF3 | Thermistor Module Number | 0x00 | Constant Byte 6 | 0x40 | Constant Byte 7 | 0x1E |  |  |  | Constant Byte 8 | 0x90
13920 | x1839F3808001516153F030CCF5443 | 1839F380 | Thermistor Module -> BMS Broadcast | 100 | 8 | 0x00 | 0x15 | 0x16 | 0x15 | 0x3F | 0x03 | 0x0C | 0xCF | Thermistor Module Number | 0 | Lowest thermistor value (°C, signed) | 21 | Highest thermistor value (°C, signed) | 22 | Average thermistor value (°C, signed) | 21 | Thermistors enabled count | 63 | 3 | 12 |  | Fault bit in Byte 5 | 0 | 0xCF
13991 | x1838F3808003116311516030C54A5 | 1838F380 | Thermistor General Broadcast | 100 | 8 | 0x00 | 0x31 | 0x16 | 0x31 | 0x15 | 0x16 | 0x03 | 0x0C | Thermistor ID relative to all configured modules | 0 | Current thermistor value (°C, signed) | 49 | Thermistor ID relative to this module | 22 | Lowest thermistor value (°C, signed) | 49 | Highest thermistor value (°C, signed) | 21 | 22 | 3 | 0x0C
13992 | x1839F3808001516153F030CCF54A5 | 1839F380 | Thermistor Module -> BMS Broadcast | 100 | 8 | 0x00 | 0x15 | 0x16 | 0x15 | 0x3F | 0x03 | 0x0C | 0xCF | Thermistor Module Number | 0 | Lowest thermistor value (°C, signed) | 21 | Highest thermistor value (°C, signed) | 22 | Average thermistor value (°C, signed) | 21 | Thermistors enabled count | 63 | 3 | 12 |  | Fault bit in Byte 5 | 0 | 0xCF
14057 | x1838F3808003215321516030C5507 | 1838F380 | Thermistor General Broadcast | 100 | 8 | 0x00 | 0x32 | 0x15 | 0x32 | 0x15 | 0x16 | 0x03 | 0x0C | Thermistor ID relative to all configured modules | 0 | Current thermistor value (°C, signed) | 50 | Thermistor ID relative to this module | 21 | Lowest thermistor value (°C, signed) | 50 | Highest thermistor value (°C, signed) | 21 | 22 | 3 | 0x0C
14058 | x18EEFF808F30080F300401E905507 | 18EEFF80 | J1939 Address Claim Broadcast | 200 | 8 | 0xF3 | 0x00 | 0x80 | 0xF3 | 0x00 | 0x40 | 0x1E | 0x90 | Unique identifier for J1939 compatible address claim | 0xF3 | BMS Target Address | 0xF3 | Thermistor Module Number | 0x00 | Constant Byte 6 | 0x40 | Constant Byte 7 | 0x1E |  |  |  | Constant Byte 8 | 0x90
14059 | x1839F3808001516153F030CCF5507 | 1839F380 | Thermistor Module -> BMS Broadcast | 100 | 8 | 0x00 | 0x15 | 0x16 | 0x15 | 0x3F | 0x03 | 0x0C | 0xCF | Thermistor Module Number | 0 | Lowest thermistor value (°C, signed) | 21 | Highest thermistor value (°C, signed) | 22 | Average thermistor value (°C, signed) | 21 | Thermistors enabled count | 63 | 3 | 12 |  | Fault bit in Byte 5 | 0 | 0xCF
14131 | x1838F3808003316331516030C5569 | 1838F380 | Thermistor General Broadcast | 100 | 8 | 0x00 | 0x33 | 0x16 | 0x33 | 0x15 | 0x16 | 0x03 | 0x0C | Thermistor ID relative to all configured modules | 0 | Current thermistor value (°C, signed) | 51 | Thermistor ID relative to this module | 22 | Lowest thermistor value (°C, signed) | 51 | Highest thermistor value (°C, signed) | 21 | 22 | 3 | 0x0C
14132 | x1839F3808001516153F030CCF5569 | 1839F380 | Thermistor Module -> BMS Broadcast | 100 | 8 | 0x00 | 0x15 | 0x16 | 0x15 | 0x3F | 0x03 | 0x0C | 0xCF | Thermistor Module Number | 0 | Lowest thermistor value (°C, signed) | 21 | Highest thermistor value (°C, signed) | 22 | Average thermistor value (°C, signed) | 21 | Thermistors enabled count | 63 | 3 | 12 |  | Fault bit in Byte 5 | 0 | 0xCF
14196 | x1838F3808003416341516030C55CB | 1838F380 | Thermistor General Broadcast | 100 | 8 | 0x00 | 0x34 | 0x16 | 0x34 | 0x15 | 0x16 | 0x03 | 0x0C | Thermistor ID relative to all configured modules | 0 | Current thermistor value (°C, signed) | 52 | Thermistor ID relative to this module | 22 | Lowest thermistor value (°C, signed) | 52 | Highest thermistor value (°C, signed) | 21 | 22 | 3 | 0x0C
14197 | x1839F3808001516153F030CCF55CB | 1839F380 | Thermistor Module -> BMS Broadcast | 100 | 8 | 0x00 | 0x15 | 0x16 | 0x15 | 0x3F | 0x03 | 0x0C | 0xCF | Thermistor Module Number | 0 | Lowest thermistor value (°C, signed) | 21 | Highest thermistor value (°C, signed) | 22 | Average thermistor value (°C, signed) | 21 | Thermistors enabled count | 63 | 3 | 12 |  | Fault bit in Byte 5 | 0 | 0xCF
14206 | x18EEFF808F30080F300401E9055CD | 18EEFF80 | J1939 Address Claim Broadcast | 200 | 8 | 0xF3 | 0x00 | 0x80 | 0xF3 | 0x00 | 0x40 | 0x1E | 0x90 | Unique identifier for J1939 compatible address claim | 0xF3 | BMS Target Address | 0xF3 | Thermistor Module Number | 0x00 | Constant Byte 6 | 0x40 | Constant Byte 7 | 0x1E |  |  |  | Constant Byte 8 | 0x90
14272 | x1838F3808003516351516030C562C | 1838F380 | Thermistor General Broadcast | 100 | 8 | 0x00 | 0x35 | 0x16 | 0x35 | 0x15 | 0x16 | 0x03 | 0x0C | Thermistor ID relative to all configured modules | 0 | Current thermistor value (°C, signed) | 53 | Thermistor ID relative to this module | 22 | Lowest thermistor value (°C, signed) | 53 | Highest thermistor value (°C, signed) | 21 | 22 | 3 | 0x0C
14273 | x1839F3808001516153F030CCF562C | 1839F380 | Thermistor Module -> BMS Broadcast | 100 | 8 | 0x00 | 0x15 | 0x16 | 0x15 | 0x3F | 0x03 | 0x0C | 0xCF | Thermistor Module Number | 0 | Lowest thermistor value (°C, signed) | 21 | Highest thermistor value (°C, signed) | 22 | Average thermistor value (°C, signed) | 21 | Thermistors enabled count | 63 | 3 | 12 |  | Fault bit in Byte 5 | 0 | 0xCF
14337 | x1838F3808003616361516030C568F | 1838F380 | Thermistor General Broadcast | 100 | 8 | 0x00 | 0x36 | 0x16 | 0x36 | 0x15 | 0x16 | 0x03 | 0x0C | Thermistor ID relative to all configured modules | 0 | Current thermistor value (°C, signed) | 54 | Thermistor ID relative to this module | 22 | Lowest thermistor value (°C, signed) | 54 | Highest thermistor value (°C, signed) | 21 | 22 | 3 | 0x0C
14338 | x18EEFF808F30080F300401E90568F | 18EEFF80 | J1939 Address Claim Broadcast | 200 | 8 | 0xF3 | 0x00 | 0x80 | 0xF3 | 0x00 | 0x40 | 0x1E | 0x90 | Unique identifier for J1939 compatible address claim | 0xF3 | BMS Target Address | 0xF3 | Thermistor Module Number | 0x00 | Constant Byte 6 | 0x40 | Constant Byte 7 | 0x1E |  |  |  | Constant Byte 8 | 0x90
14339 | x1839F3808001516153F030CCF568F | 1839F380 | Thermistor Module -> BMS Broadcast | 100 | 8 | 0x00 | 0x15 | 0x16 | 0x15 | 0x3F | 0x03 | 0x0C | 0xCF | Thermistor Module Number | 0 | Lowest thermistor value (°C, signed) | 21 | Highest thermistor value (°C, signed) | 22 | Average thermistor value (°C, signed) | 21 | Thermistors enabled count | 63 | 3 | 12 |  | Fault bit in Byte 5 | 0 | 0xCF
14410 | x1838F3808003716371516030C56F0 | 1838F380 | Thermistor General Broadcast | 100 | 8 | 0x00 | 0x37 | 0x16 | 0x37 | 0x15 | 0x16 | 0x03 | 0x0C | Thermistor ID relative to all configured modules | 0 | Current thermistor value (°C, signed) | 55 | Thermistor ID relative to this module | 22 | Lowest thermistor value (°C, signed) | 55 | Highest thermistor value (°C, signed) | 21 | 22 | 3 | 0x0C
14411 | x1839F3808001516153F030CCF56F0 | 1839F380 | Thermistor Module -> BMS Broadcast | 100 | 8 | 0x00 | 0x15 | 0x16 | 0x15 | 0x3F | 0x03 | 0x0C | 0xCF | Thermistor Module Number | 0 | Lowest thermistor value (°C, signed) | 21 | Highest thermistor value (°C, signed) | 22 | Average thermistor value (°C, signed) | 21 | Thermistors enabled count | 63 | 3 | 12 |  | Fault bit in Byte 5 | 0 | 0xCF
14477 | x1838F3808003C153C1516030C5753 | 1838F380 | Thermistor General Broadcast | 100 | 8 | 0x00 | 0x3C | 0x15 | 0x3C | 0x15 | 0x16 | 0x03 | 0x0C | Thermistor ID relative to all configured modules | 0 | Current thermistor value (°C, signed) | 60 | Thermistor ID relative to this module | 21 | Lowest thermistor value (°C, signed) | 60 | Highest thermistor value (°C, signed) | 21 | 22 | 3 | 0x0C
14478 | x18EEFF808F30080F300401E905753 | 18EEFF80 | J1939 Address Claim Broadcast | 200 | 8 | 0xF3 | 0x00 | 0x80 | 0xF3 | 0x00 | 0x40 | 0x1E | 0x90 | Unique identifier for J1939 compatible address claim | 0xF3 | BMS Target Address | 0xF3 | Thermistor Module Number | 0x00 | Constant Byte 6 | 0x40 | Constant Byte 7 | 0x1E |  |  |  | Constant Byte 8 | 0x90
14479 | x1839F3808001516153F030CCF5753 | 1839F380 | Thermistor Module -> BMS Broadcast | 100 | 8 | 0x00 | 0x15 | 0x16 | 0x15 | 0x3F | 0x03 | 0x0C | 0xCF | Thermistor Module Number | 0 | Lowest thermistor value (°C, signed) | 21 | Highest thermistor value (°C, signed) | 22 | Average thermistor value (°C, signed) | 21 | Thermistors enabled count | 63 | 3 | 12 |  | Fault bit in Byte 5 | 0 | 0xCF
14549 | x1838F3808003D163D1516030C57B4 | 1838F380 | Thermistor General Broadcast | 100 | 8 | 0x00 | 0x3D | 0x16 | 0x3D | 0x15 | 0x16 | 0x03 | 0x0C | Thermistor ID relative to all configured modules | 0 | Current thermistor value (°C, signed) | 61 | Thermistor ID relative to this module | 22 | Lowest thermistor value (°C, signed) | 61 | Highest thermistor value (°C, signed) | 21 | 22 | 3 | 0x0C
14550 | x1839F3808001516153F030CCF57B4 | 1839F380 | Thermistor Module -> BMS Broadcast | 100 | 8 | 0x00 | 0x15 | 0x16 | 0x15 | 0x3F | 0x03 | 0x0C | 0xCF | Thermistor Module Number | 0 | Lowest thermistor value (°C, signed) | 21 | Highest thermistor value (°C, signed) | 22 | Average thermistor value (°C, signed) | 21 | Thermistors enabled count | 63 | 3 | 12 |  | Fault bit in Byte 5 | 0 | 0xCF
14615 | x1838F3808003E153E1516030C5816 | 1838F380 | Thermistor General Broadcast | 100 | 8 | 0x00 | 0x3E | 0x15 | 0x3E | 0x15 | 0x16 | 0x03 | 0x0C | Thermistor ID relative to all configured modules | 0 | Current thermistor value (°C, signed) | 62 | Thermistor ID relative to this module | 21 | Lowest thermistor value (°C, signed) | 62 | Highest thermistor value (°C, signed) | 21 | 22 | 3 | 0x0C
14616 | x18EEFF808F30080F300401E905816 | 18EEFF80 | J1939 Address Claim Broadcast | 200 | 8 | 0xF3 | 0x00 | 0x80 | 0xF3 | 0x00 | 0x40 | 0x1E | 0x90 | Unique identifier for J1939 compatible address claim | 0xF3 | BMS Target Address | 0xF3 | Thermistor Module Number | 0x00 | Constant Byte 6 | 0x40 | Constant Byte 7 | 0x1E |  |  |  | Constant Byte 8 | 0x90
14617 | x1839F3808001516153F030CCF5816 | 1839F380 | Thermistor Module -> BMS Broadcast | 100 | 8 | 0x00 | 0x15 | 0x16 | 0x15 | 0x3F | 0x03 | 0x0C | 0xCF | Thermistor Module Number | 0 | Lowest thermistor value (°C, signed) | 21 | Highest thermistor value (°C, signed) | 22 | Average thermistor value (°C, signed) | 21 | Thermistors enabled count | 63 | 3 | 12 |  | Fault bit in Byte 5 | 0 | 0xCF
14687 | x1838F3808003F163F1516030C5878 | 1838F380 | Thermistor General Broadcast | 100 | 8 | 0x00 | 0x3F | 0x16 | 0x3F | 0x15 | 0x16 | 0x03 | 0x0C | Thermistor ID relative to all configured modules | 0 | Current thermistor value (°C, signed) | 63 | Thermistor ID relative to this module | 22 | Lowest thermistor value (°C, signed) | 63 | Highest thermistor value (°C, signed) | 21 | 22 | 3 | 0x0C
14688 | x1839F3808001516153F030CCF5878 | 1839F380 | Thermistor Module -> BMS Broadcast | 100 | 8 | 0x00 | 0x15 | 0x16 | 0x15 | 0x3F | 0x03 | 0x0C | 0xCF | Thermistor Module Number | 0 | Lowest thermistor value (°C, signed) | 21 | Highest thermistor value (°C, signed) | 22 | Average thermistor value (°C, signed) | 21 | Thermistors enabled count | 63 | 3 | 12 |  | Fault bit in Byte 5 | 0 | 0xCF
14753 | x1838F3808004016401516030C58DA | 1838F380 | Thermistor General Broadcast | 100 | 8 | 0x00 | 0x40 | 0x16 | 0x40 | 0x15 | 0x16 | 0x03 | 0x0C | Thermistor ID relative to all configured modules | 0 | Current thermistor value (°C, signed) | 64 | Thermistor ID relative to this module | 22 | Lowest thermistor value (°C, signed) | 64 | Highest thermistor value (°C, signed) | 21 | 22 | 3 | 0x0C
14754 | x18EEFF808F30080F300401E9058DA | 18EEFF80 | J1939 Address Claim Broadcast | 200 | 8 | 0xF3 | 0x00 | 0x80 | 0xF3 | 0x00 | 0x40 | 0x1E | 0x90 | Unique identifier for J1939 compatible address claim | 0xF3 | BMS Target Address | 0xF3 | Thermistor Module Number | 0x00 | Constant Byte 6 | 0x40 | Constant Byte 7 | 0x1E |  |  |  | Constant Byte 8 | 0x90
14755 | x1839F3808001516153F030CCF58DA | 1839F380 | Thermistor Module -> BMS Broadcast | 100 | 8 | 0x00 | 0x15 | 0x16 | 0x15 | 0x3F | 0x03 | 0x0C | 0xCF | Thermistor Module Number | 0 | Lowest thermistor value (°C, signed) | 21 | Highest thermistor value (°C, signed) | 22 | Average thermistor value (°C, signed) | 21 | Thermistors enabled count | 63 | 3 | 12 |  | Fault bit in Byte 5 | 0 | 0xCF
14827 | x1838F3808004115411516030C593B | 1838F380 | Thermistor General Broadcast | 100 | 8 | 0x00 | 0x41 | 0x15 | 0x41 | 0x15 | 0x16 | 0x03 | 0x0C | Thermistor ID relative to all configured modules | 0 | Current thermistor value (°C, signed) | 65 | Thermistor ID relative to this module | 21 | Lowest thermistor value (°C, signed) | 65 | Highest thermistor value (°C, signed) | 21 | 22 | 3 | 0x0C
14828 | x1839F3808001516153F030CCF593B | 1839F380 | Thermistor Module -> BMS Broadcast | 100 | 8 | 0x00 | 0x15 | 0x16 | 0x15 | 0x3F | 0x03 | 0x0C | 0xCF | Thermistor Module Number | 0 | Lowest thermistor value (°C, signed) | 21 | Highest thermistor value (°C, signed) | 22 | Average thermistor value (°C, signed) | 21 | Thermistors enabled count | 63 | 3 | 12 |  | Fault bit in Byte 5 | 0 | 0xCF
14893 | x1838F3808004216421516030C599E | 1838F380 | Thermistor General Broadcast | 100 | 8 | 0x00 | 0x42 | 0x16 | 0x42 | 0x15 | 0x16 | 0x03 | 0x0C | Thermistor ID relative to all configured modules | 0 | Current thermistor value (°C, signed) | 66 | Thermistor ID relative to this module | 22 | Lowest thermistor value (°C, signed) | 66 | Highest thermistor value (°C, signed) | 21 | 22 | 3 | 0x0C
14894 | x18EEFF808F30080F300401E90599E | 18EEFF80 | J1939 Address Claim Broadcast | 200 | 8 | 0xF3 | 0x00 | 0x80 | 0xF3 | 0x00 | 0x40 | 0x1E | 0x90 | Unique identifier for J1939 compatible address claim | 0xF3 | BMS Target Address | 0xF3 | Thermistor Module Number | 0x00 | Constant Byte 6 | 0x40 | Constant Byte 7 | 0x1E |  |  |  | Constant Byte 8 | 0x90
14895 | x1839F3808001516153F030CCF599E | 1839F380 | Thermistor Module -> BMS Broadcast | 100 | 8 | 0x00 | 0x15 | 0x16 | 0x15 | 0x3F | 0x03 | 0x0C | 0xCF | Thermistor Module Number | 0 | Lowest thermistor value (°C, signed) | 21 | Highest thermistor value (°C, signed) | 22 | Average thermistor value (°C, signed) | 21 | Thermistors enabled count | 63 | 3 | 12 |  | Fault bit in Byte 5 | 0 | 0xCF
14965 | x1838F3808004316431516030C5A00 | 1838F380 | Thermistor General Broadcast | 100 | 8 | 0x00 | 0x43 | 0x16 | 0x43 | 0x15 | 0x16 | 0x03 | 0x0C | Thermistor ID relative to all configured modules | 0 | Current thermistor value (°C, signed) | 67 | Thermistor ID relative to this module | 22 | Lowest thermistor value (°C, signed) | 67 | Highest thermistor value (°C, signed) | 21 | 22 | 3 | 0x0C
14966 | x1839F3808001516153F030CCF5A00 | 1839F380 | Thermistor Module -> BMS Broadcast | 100 | 8 | 0x00 | 0x15 | 0x16 | 0x15 | 0x3F | 0x03 | 0x0C | 0xCF | Thermistor Module Number | 0 | Lowest thermistor value (°C, signed) | 21 | Highest thermistor value (°C, signed) | 22 | Average thermistor value (°C, signed) | 21 | Thermistors enabled count | 63 | 3 | 12 |  | Fault bit in Byte 5 | 0 | 0xCF
15032 | x1838F3808004416441516030C5A63 | 1838F380 | Thermistor General Broadcast | 100 | 8 | 0x00 | 0x44 | 0x16 | 0x44 | 0x15 | 0x16 | 0x03 | 0x0C | Thermistor ID relative to all configured modules | 0 | Current thermistor value (°C, signed) | 68 | Thermistor ID relative to this module | 22 | Lowest thermistor value (°C, signed) | 68 | Highest thermistor value (°C, signed) | 21 | 22 | 3 | 0x0C
15033 | x1839F3808001516153F030CCF5A63 | 1839F380 | Thermistor Module -> BMS Broadcast | 100 | 8 | 0x00 | 0x15 | 0x16 | 0x15 | 0x3F | 0x03 | 0x0C | 0xCF | Thermistor Module Number | 0 | Lowest thermistor value (°C, signed) | 21 | Highest thermistor value (°C, signed) | 22 | Average thermistor value (°C, signed) | 21 | Thermistors enabled count | 63 | 3 | 12 |  | Fault bit in Byte 5 | 0 | 0xCF
15043 | x18EEFF808F30080F300401E905A65 | 18EEFF80 | J1939 Address Claim Broadcast | 200 | 8 | 0xF3 | 0x00 | 0x80 | 0xF3 | 0x00 | 0x40 | 0x1E | 0x90 | Unique identifier for J1939 compatible address claim | 0xF3 | BMS Target Address | 0xF3 | Thermistor Module Number | 0x00 | Constant Byte 6 | 0x40 | Constant Byte 7 | 0x1E |  |  |  | Constant Byte 8 | 0x90
15104 | x1838F3808004516451516030C5AC5 | 1838F380 | Thermistor General Broadcast | 100 | 8 | 0x00 | 0x45 | 0x16 | 0x45 | 0x15 | 0x16 | 0x03 | 0x0C | Thermistor ID relative to all configured modules | 0 | Current thermistor value (°C, signed) | 69 | Thermistor ID relative to this module | 22 | Lowest thermistor value (°C, signed) | 69 | Highest thermistor value (°C, signed) | 21 | 22 | 3 | 0x0C
15105 | x1839F3808001516153F030CCF5AC5 | 1839F380 | Thermistor Module -> BMS Broadcast | 100 | 8 | 0x00 | 0x15 | 0x16 | 0x15 | 0x3F | 0x03 | 0x0C | 0xCF | Thermistor Module Number | 0 | Lowest thermistor value (°C, signed) | 21 | Highest thermistor value (°C, signed) | 22 | Average thermistor value (°C, signed) | 21 | Thermistors enabled count | 63 | 3 | 12 |  | Fault bit in Byte 5 | 0 | 0xCF
15169 | x1838F3808004616461516030C5B27 | 1838F380 | Thermistor General Broadcast | 100 | 8 | 0x00 | 0x46 | 0x16 | 0x46 | 0x15 | 0x16 | 0x03 | 0x0C | Thermistor ID relative to all configured modules | 0 | Current thermistor value (°C, signed) | 70 | Thermistor ID relative to this module | 22 | Lowest thermistor value (°C, signed) | 70 | Highest thermistor value (°C, signed) | 21 | 22 | 3 | 0x0C
15170 | x18EEFF808F30080F300401E905B27 | 18EEFF80 | J1939 Address Claim Broadcast | 200 | 8 | 0xF3 | 0x00 | 0x80 | 0xF3 | 0x00 | 0x40 | 0x1E | 0x90 | Unique identifier for J1939 compatible address claim | 0xF3 | BMS Target Address | 0xF3 | Thermistor Module Number | 0x00 | Constant Byte 6 | 0x40 | Constant Byte 7 | 0x1E |  |  |  | Constant Byte 8 | 0x90
15171 | x1839F3808001516153F030CCF5B27 | 1839F380 | Thermistor Module -> BMS Broadcast | 100 | 8 | 0x00 | 0x15 | 0x16 | 0x15 | 0x3F | 0x03 | 0x0C | 0xCF | Thermistor Module Number | 0 | Lowest thermistor value (°C, signed) | 21 | Highest thermistor value (°C, signed) | 22 | Average thermistor value (°C, signed) | 21 | Thermistors enabled count | 63 | 3 | 12 |  | Fault bit in Byte 5 | 0 | 0xCF
15241 | x1838F3808004716471516030C5B89 | 1838F380 | Thermistor General Broadcast | 100 | 8 | 0x00 | 0x47 | 0x16 | 0x47 | 0x15 | 0x16 | 0x03 | 0x0C | Thermistor ID relative to all configured modules | 0 | Current thermistor value (°C, signed) | 71 | Thermistor ID relative to this module | 22 | Lowest thermistor value (°C, signed) | 71 | Highest thermistor value (°C, signed) | 21 | 22 | 3 | 0x0C
15242 | x1839F3808001516153F030CCF5B89 | 1839F380 | Thermistor Module -> BMS Broadcast | 100 | 8 | 0x00 | 0x15 | 0x16 | 0x15 | 0x3F | 0x03 | 0x0C | 0xCF | Thermistor Module Number | 0 | Lowest thermistor value (°C, signed) | 21 | Highest thermistor value (°C, signed) | 22 | Average thermistor value (°C, signed) | 21 | Thermistors enabled count | 63 | 3 | 12 |  | Fault bit in Byte 5 | 0 | 0xCF
15308 | x1838F3808004816481516030C5BEB | 1838F380 | Thermistor General Broadcast | 100 | 8 | 0x00 | 0x48 | 0x16 | 0x48 | 0x15 | 0x16 | 0x03 | 0x0C | Thermistor ID relative to all configured modules | 0 | Current thermistor value (°C, signed) | 72 | Thermistor ID relative to this module | 22 | Lowest thermistor value (°C, signed) | 72 | Highest thermistor value (°C, signed) | 21 | 22 | 3 | 0x0C
15309 | x18EEFF808F30080F300401E905BEB | 18EEFF80 | J1939 Address Claim Broadcast | 200 | 8 | 0xF3 | 0x00 | 0x80 | 0xF3 | 0x00 | 0x40 | 0x1E | 0x90 | Unique identifier for J1939 compatible address claim | 0xF3 | BMS Target Address | 0xF3 | Thermistor Module Number | 0x00 | Constant Byte 6 | 0x40 | Constant Byte 7 | 0x1E |  |  |  | Constant Byte 8 | 0x90
15310 | x1839F3808001516153F030CCF5BEB | 1839F380 | Thermistor Module -> BMS Broadcast | 100 | 8 | 0x00 | 0x15 | 0x16 | 0x15 | 0x3F | 0x03 | 0x0C | 0xCF | Thermistor Module Number | 0 | Lowest thermistor value (°C, signed) | 21 | Highest thermistor value (°C, signed) | 22 | Average thermistor value (°C, signed) | 21 | Thermistors enabled count | 63 | 3 | 12 |  | Fault bit in Byte 5 | 0 | 0xCF
15382 | x1838F3808004A164A1516030C5C4C | 1838F380 | Thermistor General Broadcast | 100 | 8 | 0x00 | 0x4A | 0x16 | 0x4A | 0x15 | 0x16 | 0x03 | 0x0C | Thermistor ID relative to all configured modules | 0 | Current thermistor value (°C, signed) | 74 | Thermistor ID relative to this module | 22 | Lowest thermistor value (°C, signed) | 74 | Highest thermistor value (°C, signed) | 21 | 22 | 3 | 0x0C
15383 | x1839F3808001516153F030CCF5C4C | 1839F380 | Thermistor Module -> BMS Broadcast | 100 | 8 | 0x00 | 0x15 | 0x16 | 0x15 | 0x3F | 0x03 | 0x0C | 0xCF | Thermistor Module Number | 0 | Lowest thermistor value (°C, signed) | 21 | Highest thermistor value (°C, signed) | 22 | Average thermistor value (°C, signed) | 21 | Thermistors enabled count | 63 | 3 | 12 |  | Fault bit in Byte 5 | 0 | 0xCF
15445 | x1838F3808004B154B1516030C5CAF | 1838F380 | Thermistor General Broadcast | 100 | 8 | 0x00 | 0x4B | 0x15 | 0x4B | 0x15 | 0x16 | 0x03 | 0x0C | Thermistor ID relative to all configured modules | 0 | Current thermistor value (°C, signed) | 75 | Thermistor ID relative to this module | 21 | Lowest thermistor value (°C, signed) | 75 | Highest thermistor value (°C, signed) | 21 | 22 | 3 | 0x0C
15446 | x18EEFF808F30080F300401E905CAF | 18EEFF80 | J1939 Address Claim Broadcast | 200 | 8 | 0xF3 | 0x00 | 0x80 | 0xF3 | 0x00 | 0x40 | 0x1E | 0x90 | Unique identifier for J1939 compatible address claim | 0xF3 | BMS Target Address | 0xF3 | Thermistor Module Number | 0x00 | Constant Byte 6 | 0x40 | Constant Byte 7 | 0x1E |  |  |  | Constant Byte 8 | 0x90
15448 | x1839F3808001516153F030CCF5CAF | 1839F380 | Thermistor Module -> BMS Broadcast | 100 | 8 | 0x00 | 0x15 | 0x16 | 0x15 | 0x3F | 0x03 | 0x0C | 0xCF | Thermistor Module Number | 0 | Lowest thermistor value (°C, signed) | 21 | Highest thermistor value (°C, signed) | 22 | Average thermistor value (°C, signed) | 21 | Thermistors enabled count | 63 | 3 | 12 |  | Fault bit in Byte 5 | 0 | 0xCF
15518 | x1838F3808000016001516030C5D11 | 1838F380 | Thermistor General Broadcast | 100 | 8 | 0x00 | 0x00 | 0x16 | 0x00 | 0x15 | 0x16 | 0x03 | 0x0C | Thermistor ID relative to all configured modules | 0 | Current thermistor value (°C, signed) | 0 | Thermistor ID relative to this module | 22 | Lowest thermistor value (°C, signed) | 0 | Highest thermistor value (°C, signed) | 21 | 22 | 3 | 0x0C
15519 | x1839F3808001516153F030CCF5D11 | 1839F380 | Thermistor Module -> BMS Broadcast | 100 | 8 | 0x00 | 0x15 | 0x16 | 0x15 | 0x3F | 0x03 | 0x0C | 0xCF | Thermistor Module Number | 0 | Lowest thermistor value (°C, signed) | 21 | Highest thermistor value (°C, signed) | 22 | Average thermistor value (°C, signed) | 21 | Thermistors enabled count | 63 | 3 | 12 |  | Fault bit in Byte 5 | 0 | 0xCF
15583 | x1838F3808000116011516030C5D73 | 1838F380 | Thermistor General Broadcast | 100 | 8 | 0x00 | 0x01 | 0x16 | 0x01 | 0x15 | 0x16 | 0x03 | 0x0C | Thermistor ID relative to all configured modules | 0 | Current thermistor value (°C, signed) | 1 | Thermistor ID relative to this module | 22 | Lowest thermistor value (°C, signed) | 1 | Highest thermistor value (°C, signed) | 21 | 22 | 3 | 0x0C
15584 | x1839F3808001516153F030CCF5D73 | 1839F380 | Thermistor Module -> BMS Broadcast | 100 | 8 | 0x00 | 0x15 | 0x16 | 0x15 | 0x3F | 0x03 | 0x0C | 0xCF | Thermistor Module Number | 0 | Lowest thermistor value (°C, signed) | 21 | Highest thermistor value (°C, signed) | 22 | Average thermistor value (°C, signed) | 21 | Thermistors enabled count | 63 | 3 | 12 |  | Fault bit in Byte 5 | 0 | 0xCF
15593 | x18EEFF808F30080F300401E905D76 | 18EEFF80 | J1939 Address Claim Broadcast | 200 | 8 | 0xF3 | 0x00 | 0x80 | 0xF3 | 0x00 | 0x40 | 0x1E | 0x90 | Unique identifier for J1939 compatible address claim | 0xF3 | BMS Target Address | 0xF3 | Thermistor Module Number | 0x00 | Constant Byte 6 | 0x40 | Constant Byte 7 | 0x1E |  |  |  | Constant Byte 8 | 0x90
15654 | x1838F3808000216021516030C5DD5 | 1838F380 | Thermistor General Broadcast | 100 | 8 | 0x00 | 0x02 | 0x16 | 0x02 | 0x15 | 0x16 | 0x03 | 0x0C | Thermistor ID relative to all configured modules | 0 | Current thermistor value (°C, signed) | 2 | Thermistor ID relative to this module | 22 | Lowest thermistor value (°C, signed) | 2 | Highest thermistor value (°C, signed) | 21 | 22 | 3 | 0x0C
15655 | x1839F3808001516153F030CCF5DD5 | 1839F380 | Thermistor Module -> BMS Broadcast | 100 | 8 | 0x00 | 0x15 | 0x16 | 0x15 | 0x3F | 0x03 | 0x0C | 0xCF | Thermistor Module Number | 0 | Lowest thermistor value (°C, signed) | 21 | Highest thermistor value (°C, signed) | 22 | Average thermistor value (°C, signed) | 21 | Thermistors enabled count | 63 | 3 | 12 |  | Fault bit in Byte 5 | 0 | 0xCF
15721 | x1838F3808000316031516030C5E37 | 1838F380 | Thermistor General Broadcast | 100 | 8 | 0x00 | 0x03 | 0x16 | 0x03 | 0x15 | 0x16 | 0x03 | 0x0C | Thermistor ID relative to all configured modules | 0 | Current thermistor value (°C, signed) | 3 | Thermistor ID relative to this module | 22 | Lowest thermistor value (°C, signed) | 3 | Highest thermistor value (°C, signed) | 21 | 22 | 3 | 0x0C
15722 | x18EEFF808F30080F300401E905E37 | 18EEFF80 | J1939 Address Claim Broadcast | 200 | 8 | 0xF3 | 0x00 | 0x80 | 0xF3 | 0x00 | 0x40 | 0x1E | 0x90 | Unique identifier for J1939 compatible address claim | 0xF3 | BMS Target Address | 0xF3 | Thermistor Module Number | 0x00 | Constant Byte 6 | 0x40 | Constant Byte 7 | 0x1E |  |  |  | Constant Byte 8 | 0x90
15723 | x1839F3808001516153F030CCF5E37 | 1839F380 | Thermistor Module -> BMS Broadcast | 100 | 8 | 0x00 | 0x15 | 0x16 | 0x15 | 0x3F | 0x03 | 0x0C | 0xCF | Thermistor Module Number | 0 | Lowest thermistor value (°C, signed) | 21 | Highest thermistor value (°C, signed) | 22 | Average thermistor value (°C, signed) | 21 | Thermistors enabled count | 63 | 3 | 12 |  | Fault bit in Byte 5 | 0 | 0xCF
15795 | x1838F3808000416041516030C5E98 | 1838F380 | Thermistor General Broadcast | 100 | 8 | 0x00 | 0x04 | 0x16 | 0x04 | 0x15 | 0x16 | 0x03 | 0x0C | Thermistor ID relative to all configured modules | 0 | Current thermistor value (°C, signed) | 4 | Thermistor ID relative to this module | 22 | Lowest thermistor value (°C, signed) | 4 | Highest thermistor value (°C, signed) | 21 | 22 | 3 | 0x0C
15796 | x1839F3808001516153F030CCF5E98 | 1839F380 | Thermistor Module -> BMS Broadcast | 100 | 8 | 0x00 | 0x15 | 0x16 | 0x15 | 0x3F | 0x03 | 0x0C | 0xCF | Thermistor Module Number | 0 | Lowest thermistor value (°C, signed) | 21 | Highest thermistor value (°C, signed) | 22 | Average thermistor value (°C, signed) | 21 | Thermistors enabled count | 63 | 3 | 12 |  | Fault bit in Byte 5 | 0 | 0xCF
15859 | x1838F3808000516051516030C5EFA | 1838F380 | Thermistor General Broadcast | 100 | 8 | 0x00 | 0x05 | 0x16 | 0x05 | 0x15 | 0x16 | 0x03 | 0x0C | Thermistor ID relative to all configured modules | 0 | Current thermistor value (°C, signed) | 5 | Thermistor ID relative to this module | 22 | Lowest thermistor value (°C, signed) | 5 | Highest thermistor value (°C, signed) | 21 | 22 | 3 | 0x0C
15860 | x18EEFF808F30080F300401E905EFA | 18EEFF80 | J1939 Address Claim Broadcast | 200 | 8 | 0xF3 | 0x00 | 0x80 | 0xF3 | 0x00 | 0x40 | 0x1E | 0x90 | Unique identifier for J1939 compatible address claim | 0xF3 | BMS Target Address | 0xF3 | Thermistor Module Number | 0x00 | Constant Byte 6 | 0x40 | Constant Byte 7 | 0x1E |  |  |  | Constant Byte 8 | 0x90
15861 | x1839F3808001516153F030CCF5EFA | 1839F380 | Thermistor Module -> BMS Broadcast | 100 | 8 | 0x00 | 0x15 | 0x16 | 0x15 | 0x3F | 0x03 | 0x0C | 0xCF | Thermistor Module Number | 0 | Lowest thermistor value (°C, signed) | 21 | Highest thermistor value (°C, signed) | 22 | Average thermistor value (°C, signed) | 21 | Thermistors enabled count | 63 | 3 | 12 |  | Fault bit in Byte 5 | 0 | 0xCF
15934 | x1838F3808000616061516030C5F5C | 1838F380 | Thermistor General Broadcast | 100 | 8 | 0x00 | 0x06 | 0x16 | 0x06 | 0x15 | 0x16 | 0x03 | 0x0C | Thermistor ID relative to all configured modules | 0 | Current thermistor value (°C, signed) | 6 | Thermistor ID relative to this module | 22 | Lowest thermistor value (°C, signed) | 6 | Highest thermistor value (°C, signed) | 21 | 22 | 3 | 0x0C
15935 | x1839F3808001516153F030CCF5F5C | 1839F380 | Thermistor Module -> BMS Broadcast | 100 | 8 | 0x00 | 0x15 | 0x16 | 0x15 | 0x3F | 0x03 | 0x0C | 0xCF | Thermistor Module Number | 0 | Lowest thermistor value (°C, signed) | 21 | Highest thermistor value (°C, signed) | 22 | Average thermistor value (°C, signed) | 21 | Thermistors enabled count | 63 | 3 | 12 |  | Fault bit in Byte 5 | 0 | 0xCF
16001 | x1838F3808000716071516030C5FBE | 1838F380 | Thermistor General Broadcast | 100 | 8 | 0x00 | 0x07 | 0x16 | 0x07 | 0x15 | 0x16 | 0x03 | 0x0C | Thermistor ID relative to all configured modules | 0 | Current thermistor value (°C, signed) | 7 | Thermistor ID relative to this module | 22 | Lowest thermistor value (°C, signed) | 7 | Highest thermistor value (°C, signed) | 21 | 22 | 3 | 0x0C
16002 | x18EEFF808F30080F300401E905FBE | 18EEFF80 | J1939 Address Claim Broadcast | 200 | 8 | 0xF3 | 0x00 | 0x80 | 0xF3 | 0x00 | 0x40 | 0x1E | 0x90 | Unique identifier for J1939 compatible address claim | 0xF3 | BMS Target Address | 0xF3 | Thermistor Module Number | 0x00 | Constant Byte 6 | 0x40 | Constant Byte 7 | 0x1E |  |  |  | Constant Byte 8 | 0x90
16003 | x1839F3808001516153F030CCF5FBE | 1839F380 | Thermistor Module -> BMS Broadcast | 100 | 8 | 0x00 | 0x15 | 0x16 | 0x15 | 0x3F | 0x03 | 0x0C | 0xCF | Thermistor Module Number | 0 | Lowest thermistor value (°C, signed) | 21 | Highest thermistor value (°C, signed) | 22 | Average thermistor value (°C, signed) | 21 | Thermistors enabled count | 63 | 3 | 12 |  | Fault bit in Byte 5 | 0 | 0xCF
16073 | x1838F3808000816081516030C6020 | 1838F380 | Thermistor General Broadcast | 100 | 8 | 0x00 | 0x08 | 0x16 | 0x08 | 0x15 | 0x16 | 0x03 | 0x0C | Thermistor ID relative to all configured modules | 0 | Current thermistor value (°C, signed) | 8 | Thermistor ID relative to this module | 22 | Lowest thermistor value (°C, signed) | 8 | Highest thermistor value (°C, signed) | 21 | 22 | 3 | 0x0C
16074 | x1839F3808001516153F030CCF6020 | 1839F380 | Thermistor Module -> BMS Broadcast | 100 | 8 | 0x00 | 0x15 | 0x16 | 0x15 | 0x3F | 0x03 | 0x0C | 0xCF | Thermistor Module Number | 0 | Lowest thermistor value (°C, signed) | 21 | Highest thermistor value (°C, signed) | 22 | Average thermistor value (°C, signed) | 21 | Thermistors enabled count | 63 | 3 | 12 |  | Fault bit in Byte 5 | 0 | 0xCF
16140 | x1838F3808000916091516030C6082 | 1838F380 | Thermistor General Broadcast | 100 | 8 | 0x00 | 0x09 | 0x16 | 0x09 | 0x15 | 0x16 | 0x03 | 0x0C | Thermistor ID relative to all configured modules | 0 | Current thermistor value (°C, signed) | 9 | Thermistor ID relative to this module | 22 | Lowest thermistor value (°C, signed) | 9 | Highest thermistor value (°C, signed) | 21 | 22 | 3 | 0x0C
16141 | x18EEFF808F30080F300401E906082 | 18EEFF80 | J1939 Address Claim Broadcast | 200 | 8 | 0xF3 | 0x00 | 0x80 | 0xF3 | 0x00 | 0x40 | 0x1E | 0x90 | Unique identifier for J1939 compatible address claim | 0xF3 | BMS Target Address | 0xF3 | Thermistor Module Number | 0x00 | Constant Byte 6 | 0x40 | Constant Byte 7 | 0x1E |  |  |  | Constant Byte 8 | 0x90
16142 | x1839F3808001516153F030CCF6082 | 1839F380 | Thermistor Module -> BMS Broadcast | 100 | 8 | 0x00 | 0x15 | 0x16 | 0x15 | 0x3F | 0x03 | 0x0C | 0xCF | Thermistor Module Number | 0 | Lowest thermistor value (°C, signed) | 21 | Highest thermistor value (°C, signed) | 22 | Average thermistor value (°C, signed) | 21 | Thermistors enabled count | 63 | 3 | 12 |  | Fault bit in Byte 5 | 0 | 0xCF
16213 | x1838F3808000A160A1516030C60E3 | 1838F380 | Thermistor General Broadcast | 100 | 8 | 0x00 | 0x0A | 0x16 | 0x0A | 0x15 | 0x16 | 0x03 | 0x0C | Thermistor ID relative to all configured modules | 0 | Current thermistor value (°C, signed) | 10 | Thermistor ID relative to this module | 22 | Lowest thermistor value (°C, signed) | 10 | Highest thermistor value (°C, signed) | 21 | 22 | 3 | 0x0C
16214 | x1839F3808001516153F030CCF60E3 | 1839F380 | Thermistor Module -> BMS Broadcast | 100 | 8 | 0x00 | 0x15 | 0x16 | 0x15 | 0x3F | 0x03 | 0x0C | 0xCF | Thermistor Module Number | 0 | Lowest thermistor value (°C, signed) | 21 | Highest thermistor value (°C, signed) | 22 | Average thermistor value (°C, signed) | 21 | Thermistors enabled count | 63 | 3 | 12 |  | Fault bit in Byte 5 | 0 | 0xCF
16280 | x1838F3808000B160B1516030C6146 | 1838F380 | Thermistor General Broadcast | 100 | 8 | 0x00 | 0x0B | 0x16 | 0x0B | 0x15 | 0x16 | 0x03 | 0x0C | Thermistor ID relative to all configured modules | 0 | Current thermistor value (°C, signed) | 11 | Thermistor ID relative to this module | 22 | Lowest thermistor value (°C, signed) | 11 | Highest thermistor value (°C, signed) | 21 | 22 | 3 | 0x0C
16281 | x18EEFF808F30080F300401E906146 | 18EEFF80 | J1939 Address Claim Broadcast | 200 | 8 | 0xF3 | 0x00 | 0x80 | 0xF3 | 0x00 | 0x40 | 0x1E | 0x90 | Unique identifier for J1939 compatible address claim | 0xF3 | BMS Target Address | 0xF3 | Thermistor Module Number | 0x00 | Constant Byte 6 | 0x40 | Constant Byte 7 | 0x1E |  |  |  | Constant Byte 8 | 0x90
16282 | x1839F3808001516153F030CCF6146 | 1839F380 | Thermistor Module -> BMS Broadcast | 100 | 8 | 0x00 | 0x15 | 0x16 | 0x15 | 0x3F | 0x03 | 0x0C | 0xCF | Thermistor Module Number | 0 | Lowest thermistor value (°C, signed) | 21 | Highest thermistor value (°C, signed) | 22 | Average thermistor value (°C, signed) | 21 | Thermistors enabled count | 63 | 3 | 12 |  | Fault bit in Byte 5 | 0 | 0xCF
16353 | x1838F3808000C150C1516030C61A2 | 1838F380 | Thermistor General Broadcast | 100 | 8 | 0x00 | 0x0C | 0x15 | 0x0C | 0x15 | 0x16 | 0x03 | 0x0C | Thermistor ID relative to all configured modules | 0 | Current thermistor value (°C, signed) | 12 | Thermistor ID relative to this module | 21 | Lowest thermistor value (°C, signed) | 12 | Highest thermistor value (°C, signed) | 21 | 22 | 3 | 0x0C
16354 | x1839F3808001516153F030CCF61A2 | 1839F380 | Thermistor Module -> BMS Broadcast | 100 | 8 | 0x00 | 0x15 | 0x16 | 0x15 | 0x3F | 0x03 | 0x0C | 0xCF | Thermistor Module Number | 0 | Lowest thermistor value (°C, signed) | 21 | Highest thermistor value (°C, signed) | 22 | Average thermistor value (°C, signed) | 21 | Thermistors enabled count | 63 | 3 | 12 |  | Fault bit in Byte 5 | 0 | 0xCF
16418 | x1838F3808000D160D1516030C6205 | 1838F380 | Thermistor General Broadcast | 100 | 8 | 0x00 | 0x0D | 0x16 | 0x0D | 0x15 | 0x16 | 0x03 | 0x0C | Thermistor ID relative to all configured modules | 0 | Current thermistor value (°C, signed) | 13 | Thermistor ID relative to this module | 22 | Lowest thermistor value (°C, signed) | 13 | Highest thermistor value (°C, signed) | 21 | 22 | 3 | 0x0C
16419 | x1839F3808001516153F030CCF6205 | 1839F380 | Thermistor Module -> BMS Broadcast | 100 | 8 | 0x00 | 0x15 | 0x16 | 0x15 | 0x3F | 0x03 | 0x0C | 0xCF | Thermistor Module Number | 0 | Lowest thermistor value (°C, signed) | 21 | Highest thermistor value (°C, signed) | 22 | Average thermistor value (°C, signed) | 21 | Thermistors enabled count | 63 | 3 | 12 |  | Fault bit in Byte 5 | 0 | 0xCF
16428 | x18EEFF808F30080F300401E906208 | 18EEFF80 | J1939 Address Claim Broadcast | 200 | 8 | 0xF3 | 0x00 | 0x80 | 0xF3 | 0x00 | 0x40 | 0x1E | 0x90 | Unique identifier for J1939 compatible address claim | 0xF3 | BMS Target Address | 0xF3 | Thermistor Module Number | 0x00 | Constant Byte 6 | 0x40 | Constant Byte 7 | 0x1E |  |  |  | Constant Byte 8 | 0x90
16491 | x1838F3808000E160E1516030C6267 | 1838F380 | Thermistor General Broadcast | 100 | 8 | 0x00 | 0x0E | 0x16 | 0x0E | 0x15 | 0x16 | 0x03 | 0x0C | Thermistor ID relative to all configured modules | 0 | Current thermistor value (°C, signed) | 14 | Thermistor ID relative to this module | 22 | Lowest thermistor value (°C, signed) | 14 | Highest thermistor value (°C, signed) | 21 | 22 | 3 | 0x0C
16492 | x1839F3808001516153F030CCF6267 | 1839F380 | Thermistor Module -> BMS Broadcast | 100 | 8 | 0x00 | 0x15 | 0x16 | 0x15 | 0x3F | 0x03 | 0x0C | 0xCF | Thermistor Module Number | 0 | Lowest thermistor value (°C, signed) | 21 | Highest thermistor value (°C, signed) | 22 | Average thermistor value (°C, signed) | 21 | Thermistors enabled count | 63 | 3 | 12 |  | Fault bit in Byte 5 | 0 | 0xCF
16558 | x1838F3808000F160F1516030C62CA | 1838F380 | Thermistor General Broadcast | 100 | 8 | 0x00 | 0x0F | 0x16 | 0x0F | 0x15 | 0x16 | 0x03 | 0x0C | Thermistor ID relative to all configured modules | 0 | Current thermistor value (°C, signed) | 15 | Thermistor ID relative to this module | 22 | Lowest thermistor value (°C, signed) | 15 | Highest thermistor value (°C, signed) | 21 | 22 | 3 | 0x0C
16559 | x18EEFF808F30080F300401E9062CA | 18EEFF80 | J1939 Address Claim Broadcast | 200 | 8 | 0xF3 | 0x00 | 0x80 | 0xF3 | 0x00 | 0x40 | 0x1E | 0x90 | Unique identifier for J1939 compatible address claim | 0xF3 | BMS Target Address | 0xF3 | Thermistor Module Number | 0x00 | Constant Byte 6 | 0x40 | Constant Byte 7 | 0x1E |  |  |  | Constant Byte 8 | 0x90
16560 | x1839F3808001516153F030CCF62CA | 1839F380 | Thermistor Module -> BMS Broadcast | 100 | 8 | 0x00 | 0x15 | 0x16 | 0x15 | 0x3F | 0x03 | 0x0C | 0xCF | Thermistor Module Number | 0 | Lowest thermistor value (°C, signed) | 21 | Highest thermistor value (°C, signed) | 22 | Average thermistor value (°C, signed) | 21 | Thermistors enabled count | 63 | 3 | 12 |  | Fault bit in Byte 5 | 0 | 0xCF
16629 | x1838F3808001416141516030C632C | 1838F380 | Thermistor General Broadcast | 100 | 8 | 0x00 | 0x14 | 0x16 | 0x14 | 0x15 | 0x16 | 0x03 | 0x0C | Thermistor ID relative to all configured modules | 0 | Current thermistor value (°C, signed) | 20 | Thermistor ID relative to this module | 22 | Lowest thermistor value (°C, signed) | 20 | Highest thermistor value (°C, signed) | 21 | 22 | 3 | 0x0C
16630 | x1839F3808001516153F030CCF632C | 1839F380 | Thermistor Module -> BMS Broadcast | 100 | 8 | 0x00 | 0x15 | 0x16 | 0x15 | 0x3F | 0x03 | 0x0C | 0xCF | Thermistor Module Number | 0 | Lowest thermistor value (°C, signed) | 21 | Highest thermistor value (°C, signed) | 22 | Average thermistor value (°C, signed) | 21 | Thermistors enabled count | 63 | 3 | 12 |  | Fault bit in Byte 5 | 0 | 0xCF
16694 | x1838F3808001516151516030C638E | 1838F380 | Thermistor General Broadcast | 100 | 8 | 0x00 | 0x15 | 0x16 | 0x15 | 0x15 | 0x16 | 0x03 | 0x0C | Thermistor ID relative to all configured modules | 0 | Current thermistor value (°C, signed) | 21 | Thermistor ID relative to this module | 22 | Lowest thermistor value (°C, signed) | 21 | Highest thermistor value (°C, signed) | 21 | 22 | 3 | 0x0C
16695 | x18EEFF808F30080F300401E90638E | 18EEFF80 | J1939 Address Claim Broadcast | 200 | 8 | 0xF3 | 0x00 | 0x80 | 0xF3 | 0x00 | 0x40 | 0x1E | 0x90 | Unique identifier for J1939 compatible address claim | 0xF3 | BMS Target Address | 0xF3 | Thermistor Module Number | 0x00 | Constant Byte 6 | 0x40 | Constant Byte 7 | 0x1E |  |  |  | Constant Byte 8 | 0x90
16696 | x1839F3808001516153F030CCF638E | 1839F380 | Thermistor Module -> BMS Broadcast | 100 | 8 | 0x00 | 0x15 | 0x16 | 0x15 | 0x3F | 0x03 | 0x0C | 0xCF | Thermistor Module Number | 0 | Lowest thermistor value (°C, signed) | 21 | Highest thermistor value (°C, signed) | 22 | Average thermistor value (°C, signed) | 21 | Thermistors enabled count | 63 | 3 | 12 |  | Fault bit in Byte 5 | 0 | 0xCF
16767 | x1838F3808001616161516030C63F0 | 1838F380 | Thermistor General Broadcast | 100 | 8 | 0x00 | 0x16 | 0x16 | 0x16 | 0x15 | 0x16 | 0x03 | 0x0C | Thermistor ID relative to all configured modules | 0 | Current thermistor value (°C, signed) | 22 | Thermistor ID relative to this module | 22 | Lowest thermistor value (°C, signed) | 22 | Highest thermistor value (°C, signed) | 21 | 22 | 3 | 0x0C
16768 | x1839F3808001516153F030CCF63F0 | 1839F380 | Thermistor Module -> BMS Broadcast | 100 | 8 | 0x00 | 0x15 | 0x16 | 0x15 | 0x3F | 0x03 | 0x0C | 0xCF | Thermistor Module Number | 0 | Lowest thermistor value (°C, signed) | 21 | Highest thermistor value (°C, signed) | 22 | Average thermistor value (°C, signed) | 21 | Thermistors enabled count | 63 | 3 | 12 |  | Fault bit in Byte 5 | 0 | 0xCF
16833 | x1838F3808001716171516030C6453 | 1838F380 | Thermistor General Broadcast | 100 | 8 | 0x00 | 0x17 | 0x16 | 0x17 | 0x15 | 0x16 | 0x03 | 0x0C | Thermistor ID relative to all configured modules | 0 | Current thermistor value (°C, signed) | 23 | Thermistor ID relative to this module | 22 | Lowest thermistor value (°C, signed) | 23 | Highest thermistor value (°C, signed) | 21 | 22 | 3 | 0x0C
16834 | x18EEFF808F30080F300401E906453 | 18EEFF80 | J1939 Address Claim Broadcast | 200 | 8 | 0xF3 | 0x00 | 0x80 | 0xF3 | 0x00 | 0x40 | 0x1E | 0x90 | Unique identifier for J1939 compatible address claim | 0xF3 | BMS Target Address | 0xF3 | Thermistor Module Number | 0x00 | Constant Byte 6 | 0x40 | Constant Byte 7 | 0x1E |  |  |  | Constant Byte 8 | 0x90
16835 | x1839F3808001516153F030CCF6453 | 1839F380 | Thermistor Module -> BMS Broadcast | 100 | 8 | 0x00 | 0x15 | 0x16 | 0x15 | 0x3F | 0x03 | 0x0C | 0xCF | Thermistor Module Number | 0 | Lowest thermistor value (°C, signed) | 21 | Highest thermistor value (°C, signed) | 22 | Average thermistor value (°C, signed) | 21 | Thermistors enabled count | 63 | 3 | 12 |  | Fault bit in Byte 5 | 0 | 0xCF
16903 | x1838F3808001816181516030C64B5 | 1838F380 | Thermistor General Broadcast | 100 | 8 | 0x00 | 0x18 | 0x16 | 0x18 | 0x15 | 0x16 | 0x03 | 0x0C | Thermistor ID relative to all configured modules | 0 | Current thermistor value (°C, signed) | 24 | Thermistor ID relative to this module | 22 | Lowest thermistor value (°C, signed) | 24 | Highest thermistor value (°C, signed) | 21 | 22 | 3 | 0x0C
16904 | x1839F3808001516153F030CCF64B5 | 1839F380 | Thermistor Module -> BMS Broadcast | 100 | 8 | 0x00 | 0x15 | 0x16 | 0x15 | 0x3F | 0x03 | 0x0C | 0xCF | Thermistor Module Number | 0 | Lowest thermistor value (°C, signed) | 21 | Highest thermistor value (°C, signed) | 22 | Average thermistor value (°C, signed) | 21 | Thermistors enabled count | 63 | 3 | 12 |  | Fault bit in Byte 5 | 0 | 0xCF
16969 | x1838F3808001916191516030C6517 | 1838F380 | Thermistor General Broadcast | 100 | 8 | 0x00 | 0x19 | 0x16 | 0x19 | 0x15 | 0x16 | 0x03 | 0x0C | Thermistor ID relative to all configured modules | 0 | Current thermistor value (°C, signed) | 25 | Thermistor ID relative to this module | 22 | Lowest thermistor value (°C, signed) | 25 | Highest thermistor value (°C, signed) | 21 | 22 | 3 | 0x0C
16970 | x18EEFF808F30080F300401E906517 | 18EEFF80 | J1939 Address Claim Broadcast | 200 | 8 | 0xF3 | 0x00 | 0x80 | 0xF3 | 0x00 | 0x40 | 0x1E | 0x90 | Unique identifier for J1939 compatible address claim | 0xF3 | BMS Target Address | 0xF3 | Thermistor Module Number | 0x00 | Constant Byte 6 | 0x40 | Constant Byte 7 | 0x1E |  |  |  | Constant Byte 8 | 0x90
16971 | x1839F3808001516153F030CCF6517 | 1839F380 | Thermistor Module -> BMS Broadcast | 100 | 8 | 0x00 | 0x15 | 0x16 | 0x15 | 0x3F | 0x03 | 0x0C | 0xCF | Thermistor Module Number | 0 | Lowest thermistor value (°C, signed) | 21 | Highest thermistor value (°C, signed) | 22 | Average thermistor value (°C, signed) | 21 | Thermistors enabled count | 63 | 3 | 12 |  | Fault bit in Byte 5 | 0 | 0xCF
17044 | x1838F3808001A161A1516030C6579 | 1838F380 | Thermistor General Broadcast | 100 | 8 | 0x00 | 0x1A | 0x16 | 0x1A | 0x15 | 0x16 | 0x03 | 0x0C | Thermistor ID relative to all configured modules | 0 | Current thermistor value (°C, signed) | 26 | Thermistor ID relative to this module | 22 | Lowest thermistor value (°C, signed) | 26 | Highest thermistor value (°C, signed) | 21 | 22 | 3 | 0x0C
17045 | x1839F3808001516153F030CCF6579 | 1839F380 | Thermistor Module -> BMS Broadcast | 100 | 8 | 0x00 | 0x15 | 0x16 | 0x15 | 0x3F | 0x03 | 0x0C | 0xCF | Thermistor Module Number | 0 | Lowest thermistor value (°C, signed) | 21 | Highest thermistor value (°C, signed) | 22 | Average thermistor value (°C, signed) | 21 | Thermistors enabled count | 63 | 3 | 12 |  | Fault bit in Byte 5 | 0 | 0xCF
17112 | x1838F3808001B161B1516030C65DA | 1838F380 | Thermistor General Broadcast | 100 | 8 | 0x00 | 0x1B | 0x16 | 0x1B | 0x15 | 0x16 | 0x03 | 0x0C | Thermistor ID relative to all configured modules | 0 | Current thermistor value (°C, signed) | 27 | Thermistor ID relative to this module | 22 | Lowest thermistor value (°C, signed) | 27 | Highest thermistor value (°C, signed) | 21 | 22 | 3 | 0x0C
17113 | x1839F3808001516153F030CCF65DA | 1839F380 | Thermistor Module -> BMS Broadcast | 100 | 8 | 0x00 | 0x15 | 0x16 | 0x15 | 0x3F | 0x03 | 0x0C | 0xCF | Thermistor Module Number | 0 | Lowest thermistor value (°C, signed) | 21 | Highest thermistor value (°C, signed) | 22 | Average thermistor value (°C, signed) | 21 | Thermistors enabled count | 63 | 3 | 12 |  | Fault bit in Byte 5 | 0 | 0xCF
17123 | x18EEFF808F30080F300401E9065DD | 18EEFF80 | J1939 Address Claim Broadcast | 200 | 8 | 0xF3 | 0x00 | 0x80 | 0xF3 | 0x00 | 0x40 | 0x1E | 0x90 | Unique identifier for J1939 compatible address claim | 0xF3 | BMS Target Address | 0xF3 | Thermistor Module Number | 0x00 | Constant Byte 6 | 0x40 | Constant Byte 7 | 0x1E |  |  |  | Constant Byte 8 | 0x90
17185 | x1838F3808001C161C1516030C663C | 1838F380 | Thermistor General Broadcast | 100 | 8 | 0x00 | 0x1C | 0x16 | 0x1C | 0x15 | 0x16 | 0x03 | 0x0C | Thermistor ID relative to all configured modules | 0 | Current thermistor value (°C, signed) | 28 | Thermistor ID relative to this module | 22 | Lowest thermistor value (°C, signed) | 28 | Highest thermistor value (°C, signed) | 21 | 22 | 3 | 0x0C
17186 | x1839F3808001516153F030CCF663C | 1839F380 | Thermistor Module -> BMS Broadcast | 100 | 8 | 0x00 | 0x15 | 0x16 | 0x15 | 0x3F | 0x03 | 0x0C | 0xCF | Thermistor Module Number | 0 | Lowest thermistor value (°C, signed) | 21 | Highest thermistor value (°C, signed) | 22 | Average thermistor value (°C, signed) | 21 | Thermistors enabled count | 63 | 3 | 12 |  | Fault bit in Byte 5 | 0 | 0xCF
17248 | x1838F3808001D161D1516030C669F | 1838F380 | Thermistor General Broadcast | 100 | 8 | 0x00 | 0x1D | 0x16 | 0x1D | 0x15 | 0x16 | 0x03 | 0x0C | Thermistor ID relative to all configured modules | 0 | Current thermistor value (°C, signed) | 29 | Thermistor ID relative to this module | 22 | Lowest thermistor value (°C, signed) | 29 | Highest thermistor value (°C, signed) | 21 | 22 | 3 | 0x0C
17249 | x18EEFF808F30080F300401E90669F | 18EEFF80 | J1939 Address Claim Broadcast | 200 | 8 | 0xF3 | 0x00 | 0x80 | 0xF3 | 0x00 | 0x40 | 0x1E | 0x90 | Unique identifier for J1939 compatible address claim | 0xF3 | BMS Target Address | 0xF3 | Thermistor Module Number | 0x00 | Constant Byte 6 | 0x40 | Constant Byte 7 | 0x1E |  |  |  | Constant Byte 8 | 0x90
17250 | x1839F3808001516153F030CCF669F | 1839F380 | Thermistor Module -> BMS Broadcast | 100 | 8 | 0x00 | 0x15 | 0x16 | 0x15 | 0x3F | 0x03 | 0x0C | 0xCF | Thermistor Module Number | 0 | Lowest thermistor value (°C, signed) | 21 | Highest thermistor value (°C, signed) | 22 | Average thermistor value (°C, signed) | 21 | Thermistors enabled count | 63 | 3 | 12 |  | Fault bit in Byte 5 | 0 | 0xCF
17318 | x1838F3808001E161E1516030C6701 | 1838F380 | Thermistor General Broadcast | 100 | 8 | 0x00 | 0x1E | 0x16 | 0x1E | 0x15 | 0x16 | 0x03 | 0x0C | Thermistor ID relative to all configured modules | 0 | Current thermistor value (°C, signed) | 30 | Thermistor ID relative to this module | 22 | Lowest thermistor value (°C, signed) | 30 | Highest thermistor value (°C, signed) | 21 | 22 | 3 | 0x0C
17319 | x1839F3808001516153F030CCF6701 | 1839F380 | Thermistor Module -> BMS Broadcast | 100 | 8 | 0x00 | 0x15 | 0x16 | 0x15 | 0x3F | 0x03 | 0x0C | 0xCF | Thermistor Module Number | 0 | Lowest thermistor value (°C, signed) | 21 | Highest thermistor value (°C, signed) | 22 | Average thermistor value (°C, signed) | 21 | Thermistors enabled count | 63 | 3 | 12 |  | Fault bit in Byte 5 | 0 | 0xCF
17382 | x1838F3808001F161F1516030C6764 | 1838F380 | Thermistor General Broadcast | 100 | 8 | 0x00 | 0x1F | 0x16 | 0x1F | 0x15 | 0x16 | 0x03 | 0x0C | Thermistor ID relative to all configured modules | 0 | Current thermistor value (°C, signed) | 31 | Thermistor ID relative to this module | 22 | Lowest thermistor value (°C, signed) | 31 | Highest thermistor value (°C, signed) | 21 | 22 | 3 | 0x0C
17383 | x18EEFF808F30080F300401E906764 | 18EEFF80 | J1939 Address Claim Broadcast | 200 | 8 | 0xF3 | 0x00 | 0x80 | 0xF3 | 0x00 | 0x40 | 0x1E | 0x90 | Unique identifier for J1939 compatible address claim | 0xF3 | BMS Target Address | 0xF3 | Thermistor Module Number | 0x00 | Constant Byte 6 | 0x40 | Constant Byte 7 | 0x1E |  |  |  | Constant Byte 8 | 0x90
17384 | x1839F3808001516153F030CCF6764 | 1839F380 | Thermistor Module -> BMS Broadcast | 100 | 8 | 0x00 | 0x15 | 0x16 | 0x15 | 0x3F | 0x03 | 0x0C | 0xCF | Thermistor Module Number | 0 | Lowest thermistor value (°C, signed) | 21 | Highest thermistor value (°C, signed) | 22 | Average thermistor value (°C, signed) | 21 | Thermistors enabled count | 63 | 3 | 12 |  | Fault bit in Byte 5 | 0 | 0xCF
17456 | x1838F3808002016201516030C67C6 | 1838F380 | Thermistor General Broadcast | 100 | 8 | 0x00 | 0x20 | 0x16 | 0x20 | 0x15 | 0x16 | 0x03 | 0x0C | Thermistor ID relative to all configured modules | 0 | Current thermistor value (°C, signed) | 32 | Thermistor ID relative to this module | 22 | Lowest thermistor value (°C, signed) | 32 | Highest thermistor value (°C, signed) | 21 | 22 | 3 | 0x0C
17457 | x1839F3808001516153F030CCF67C6 | 1839F380 | Thermistor Module -> BMS Broadcast | 100 | 8 | 0x00 | 0x15 | 0x16 | 0x15 | 0x3F | 0x03 | 0x0C | 0xCF | Thermistor Module Number | 0 | Lowest thermistor value (°C, signed) | 21 | Highest thermistor value (°C, signed) | 22 | Average thermistor value (°C, signed) | 21 | Thermistors enabled count | 63 | 3 | 12 |  | Fault bit in Byte 5 | 0 | 0xCF
17522 | x1838F3808002116211516030C6829 | 1838F380 | Thermistor General Broadcast | 100 | 8 | 0x00 | 0x21 | 0x16 | 0x21 | 0x15 | 0x16 | 0x03 | 0x0C | Thermistor ID relative to all configured modules | 0 | Current thermistor value (°C, signed) | 33 | Thermistor ID relative to this module | 22 | Lowest thermistor value (°C, signed) | 33 | Highest thermistor value (°C, signed) | 21 | 22 | 3 | 0x0C
17523 | x1839F3808001516153F030CCF6829 | 1839F380 | Thermistor Module -> BMS Broadcast | 100 | 8 | 0x00 | 0x15 | 0x16 | 0x15 | 0x3F | 0x03 | 0x0C | 0xCF | Thermistor Module Number | 0 | Lowest thermistor value (°C, signed) | 21 | Highest thermistor value (°C, signed) | 22 | Average thermistor value (°C, signed) | 21 | Thermistors enabled count | 63 | 3 | 12 |  | Fault bit in Byte 5 | 0 | 0xCF
17532 | x18EEFF808F30080F300401E90682B | 18EEFF80 | J1939 Address Claim Broadcast | 200 | 8 | 0xF3 | 0x00 | 0x80 | 0xF3 | 0x00 | 0x40 | 0x1E | 0x90 | Unique identifier for J1939 compatible address claim | 0xF3 | BMS Target Address | 0xF3 | Thermistor Module Number | 0x00 | Constant Byte 6 | 0x40 | Constant Byte 7 | 0x1E |  |  |  | Constant Byte 8 | 0x90
17593 | x1838F3808002216221516030C688A | 1838F380 | Thermistor General Broadcast | 100 | 8 | 0x00 | 0x22 | 0x16 | 0x22 | 0x15 | 0x16 | 0x03 | 0x0C | Thermistor ID relative to all configured modules | 0 | Current thermistor value (°C, signed) | 34 | Thermistor ID relative to this module | 22 | Lowest thermistor value (°C, signed) | 34 | Highest thermistor value (°C, signed) | 21 | 22 | 3 | 0x0C
17594 | x1839F3808001516153F030CCF688A | 1839F380 | Thermistor Module -> BMS Broadcast | 100 | 8 | 0x00 | 0x15 | 0x16 | 0x15 | 0x3F | 0x03 | 0x0C | 0xCF | Thermistor Module Number | 0 | Lowest thermistor value (°C, signed) | 21 | Highest thermistor value (°C, signed) | 22 | Average thermistor value (°C, signed) | 21 | Thermistors enabled count | 63 | 3 | 12 |  | Fault bit in Byte 5 | 0 | 0xCF
17659 | x1838F3808002316231516030C68EC | 1838F380 | Thermistor General Broadcast | 100 | 8 | 0x00 | 0x23 | 0x16 | 0x23 | 0x15 | 0x16 | 0x03 | 0x0C | Thermistor ID relative to all configured modules | 0 | Current thermistor value (°C, signed) | 35 | Thermistor ID relative to this module | 22 | Lowest thermistor value (°C, signed) | 35 | Highest thermistor value (°C, signed) | 21 | 22 | 3 | 0x0C
17660 | x18EEFF808F30080F300401E9068EC | 18EEFF80 | J1939 Address Claim Broadcast | 200 | 8 | 0xF3 | 0x00 | 0x80 | 0xF3 | 0x00 | 0x40 | 0x1E | 0x90 | Unique identifier for J1939 compatible address claim | 0xF3 | BMS Target Address | 0xF3 | Thermistor Module Number | 0x00 | Constant Byte 6 | 0x40 | Constant Byte 7 | 0x1E |  |  |  | Constant Byte 8 | 0x90
17661 | x1839F3808001516153F030CCF68EC | 1839F380 | Thermistor Module -> BMS Broadcast | 100 | 8 | 0x00 | 0x15 | 0x16 | 0x15 | 0x3F | 0x03 | 0x0C | 0xCF | Thermistor Module Number | 0 | Lowest thermistor value (°C, signed) | 21 | Highest thermistor value (°C, signed) | 22 | Average thermistor value (°C, signed) | 21 | Thermistors enabled count | 63 | 3 | 12 |  | Fault bit in Byte 5 | 0 | 0xCF
17732 | x1838F3808002816281516030C694E | 1838F380 | Thermistor General Broadcast | 100 | 8 | 0x00 | 0x28 | 0x16 | 0x28 | 0x15 | 0x16 | 0x03 | 0x0C | Thermistor ID relative to all configured modules | 0 | Current thermistor value (°C, signed) | 40 | Thermistor ID relative to this module | 22 | Lowest thermistor value (°C, signed) | 40 | Highest thermistor value (°C, signed) | 21 | 22 | 3 | 0x0C
17733 | x1839F3808001516153F030CCF694E | 1839F380 | Thermistor Module -> BMS Broadcast | 100 | 8 | 0x00 | 0x15 | 0x16 | 0x15 | 0x3F | 0x03 | 0x0C | 0xCF | Thermistor Module Number | 0 | Lowest thermistor value (°C, signed) | 21 | Highest thermistor value (°C, signed) | 22 | Average thermistor value (°C, signed) | 21 | Thermistors enabled count | 63 | 3 | 12 |  | Fault bit in Byte 5 | 0 | 0xCF
17797 | x1838F3808002916291516030C69B0 | 1838F380 | Thermistor General Broadcast | 100 | 8 | 0x00 | 0x29 | 0x16 | 0x29 | 0x15 | 0x16 | 0x03 | 0x0C | Thermistor ID relative to all configured modules | 0 | Current thermistor value (°C, signed) | 41 | Thermistor ID relative to this module | 22 | Lowest thermistor value (°C, signed) | 41 | Highest thermistor value (°C, signed) | 21 | 22 | 3 | 0x0C
17798 | x18EEFF808F30080F300401E9069B0 | 18EEFF80 | J1939 Address Claim Broadcast | 200 | 8 | 0xF3 | 0x00 | 0x80 | 0xF3 | 0x00 | 0x40 | 0x1E | 0x90 | Unique identifier for J1939 compatible address claim | 0xF3 | BMS Target Address | 0xF3 | Thermistor Module Number | 0x00 | Constant Byte 6 | 0x40 | Constant Byte 7 | 0x1E |  |  |  | Constant Byte 8 | 0x90
17799 | x1839F3808001516153F030CCF69B0 | 1839F380 | Thermistor Module -> BMS Broadcast | 100 | 8 | 0x00 | 0x15 | 0x16 | 0x15 | 0x3F | 0x03 | 0x0C | 0xCF | Thermistor Module Number | 0 | Lowest thermistor value (°C, signed) | 21 | Highest thermistor value (°C, signed) | 22 | Average thermistor value (°C, signed) | 21 | Thermistors enabled count | 63 | 3 | 12 |  | Fault bit in Byte 5 | 0 | 0xCF
17871 | x1838F3808002A162A1516030C6A12 | 1838F380 | Thermistor General Broadcast | 100 | 8 | 0x00 | 0x2A | 0x16 | 0x2A | 0x15 | 0x16 | 0x03 | 0x0C | Thermistor ID relative to all configured modules | 0 | Current thermistor value (°C, signed) | 42 | Thermistor ID relative to this module | 22 | Lowest thermistor value (°C, signed) | 42 | Highest thermistor value (°C, signed) | 21 | 22 | 3 | 0x0C
17872 | x1839F3808001516153F030CCF6A12 | 1839F380 | Thermistor Module -> BMS Broadcast | 100 | 8 | 0x00 | 0x15 | 0x16 | 0x15 | 0x3F | 0x03 | 0x0C | 0xCF | Thermistor Module Number | 0 | Lowest thermistor value (°C, signed) | 21 | Highest thermistor value (°C, signed) | 22 | Average thermistor value (°C, signed) | 21 | Thermistors enabled count | 63 | 3 | 12 |  | Fault bit in Byte 5 | 0 | 0xCF
17937 | x1838F3808002B162B1516030C6A74 | 1838F380 | Thermistor General Broadcast | 100 | 8 | 0x00 | 0x2B | 0x16 | 0x2B | 0x15 | 0x16 | 0x03 | 0x0C | Thermistor ID relative to all configured modules | 0 | Current thermistor value (°C, signed) | 43 | Thermistor ID relative to this module | 22 | Lowest thermistor value (°C, signed) | 43 | Highest thermistor value (°C, signed) | 21 | 22 | 3 | 0x0C
17938 | x1839F3808001516153F030CCF6A74 | 1839F380 | Thermistor Module -> BMS Broadcast | 100 | 8 | 0x00 | 0x15 | 0x16 | 0x15 | 0x3F | 0x03 | 0x0C | 0xCF | Thermistor Module Number | 0 | Lowest thermistor value (°C, signed) | 21 | Highest thermistor value (°C, signed) | 22 | Average thermistor value (°C, signed) | 21 | Thermistors enabled count | 63 | 3 | 12 |  | Fault bit in Byte 5 | 0 | 0xCF
17947 | x18EEFF808F30080F300401E906A77 | 18EEFF80 | J1939 Address Claim Broadcast | 200 | 8 | 0xF3 | 0x00 | 0x80 | 0xF3 | 0x00 | 0x40 | 0x1E | 0x90 | Unique identifier for J1939 compatible address claim | 0xF3 | BMS Target Address | 0xF3 | Thermistor Module Number | 0x00 | Constant Byte 6 | 0x40 | Constant Byte 7 | 0x1E |  |  |  | Constant Byte 8 | 0x90
18007 | x1838F3808002C162C1516030C6AD7 | 1838F380 | Thermistor General Broadcast | 100 | 8 | 0x00 | 0x2C | 0x16 | 0x2C | 0x15 | 0x16 | 0x03 | 0x0C | Thermistor ID relative to all configured modules | 0 | Current thermistor value (°C, signed) | 44 | Thermistor ID relative to this module | 22 | Lowest thermistor value (°C, signed) | 44 | Highest thermistor value (°C, signed) | 21 | 22 | 3 | 0x0C
18008 | x1839F3808001516153F030CCF6AD7 | 1839F380 | Thermistor Module -> BMS Broadcast | 100 | 8 | 0x00 | 0x15 | 0x16 | 0x15 | 0x3F | 0x03 | 0x0C | 0xCF | Thermistor Module Number | 0 | Lowest thermistor value (°C, signed) | 21 | Highest thermistor value (°C, signed) | 22 | Average thermistor value (°C, signed) | 21 | Thermistors enabled count | 63 | 3 | 12 |  | Fault bit in Byte 5 | 0 | 0xCF
18073 | x1838F3808002D162D1516030C6B3A | 1838F380 | Thermistor General Broadcast | 100 | 8 | 0x00 | 0x2D | 0x16 | 0x2D | 0x15 | 0x16 | 0x03 | 0x0C | Thermistor ID relative to all configured modules | 0 | Current thermistor value (°C, signed) | 45 | Thermistor ID relative to this module | 22 | Lowest thermistor value (°C, signed) | 45 | Highest thermistor value (°C, signed) | 21 | 22 | 3 | 0x0C
18074 | x18EEFF808F30080F300401E906B3A | 18EEFF80 | J1939 Address Claim Broadcast | 200 | 8 | 0xF3 | 0x00 | 0x80 | 0xF3 | 0x00 | 0x40 | 0x1E | 0x90 | Unique identifier for J1939 compatible address claim | 0xF3 | BMS Target Address | 0xF3 | Thermistor Module Number | 0x00 | Constant Byte 6 | 0x40 | Constant Byte 7 | 0x1E |  |  |  | Constant Byte 8 | 0x90
18075 | x1839F3808001516153F030CCF6B3A | 1839F380 | Thermistor Module -> BMS Broadcast | 100 | 8 | 0x00 | 0x15 | 0x16 | 0x15 | 0x3F | 0x03 | 0x0C | 0xCF | Thermistor Module Number | 0 | Lowest thermistor value (°C, signed) | 21 | Highest thermistor value (°C, signed) | 22 | Average thermistor value (°C, signed) | 21 | Thermistors enabled count | 63 | 3 | 12 |  | Fault bit in Byte 5 | 0 | 0xCF
18145 | x1838F3808002E162E1516030C6B9C | 1838F380 | Thermistor General Broadcast | 100 | 8 | 0x00 | 0x2E | 0x16 | 0x2E | 0x15 | 0x16 | 0x03 | 0x0C | Thermistor ID relative to all configured modules | 0 | Current thermistor value (°C, signed) | 46 | Thermistor ID relative to this module | 22 | Lowest thermistor value (°C, signed) | 46 | Highest thermistor value (°C, signed) | 21 | 22 | 3 | 0x0C
18146 | x1839F3808001516153F030CCF6B9C | 1839F380 | Thermistor Module -> BMS Broadcast | 100 | 8 | 0x00 | 0x15 | 0x16 | 0x15 | 0x3F | 0x03 | 0x0C | 0xCF | Thermistor Module Number | 0 | Lowest thermistor value (°C, signed) | 21 | Highest thermistor value (°C, signed) | 22 | Average thermistor value (°C, signed) | 21 | Thermistors enabled count | 63 | 3 | 12 |  | Fault bit in Byte 5 | 0 | 0xCF
18212 | x1838F3808002F162F1516030C6BFE | 1838F380 | Thermistor General Broadcast | 100 | 8 | 0x00 | 0x2F | 0x16 | 0x2F | 0x15 | 0x16 | 0x03 | 0x0C | Thermistor ID relative to all configured modules | 0 | Current thermistor value (°C, signed) | 47 | Thermistor ID relative to this module | 22 | Lowest thermistor value (°C, signed) | 47 | Highest thermistor value (°C, signed) | 21 | 22 | 3 | 0x0C
18213 | x18EEFF808F30080F300401E906BFE | 18EEFF80 | J1939 Address Claim Broadcast | 200 | 8 | 0xF3 | 0x00 | 0x80 | 0xF3 | 0x00 | 0x40 | 0x1E | 0x90 | Unique identifier for J1939 compatible address claim | 0xF3 | BMS Target Address | 0xF3 | Thermistor Module Number | 0x00 | Constant Byte 6 | 0x40 | Constant Byte 7 | 0x1E |  |  |  | Constant Byte 8 | 0x90
18214 | x1839F3808001516153F030CCF6BFE | 1839F380 | Thermistor Module -> BMS Broadcast | 100 | 8 | 0x00 | 0x15 | 0x16 | 0x15 | 0x3F | 0x03 | 0x0C | 0xCF | Thermistor Module Number | 0 | Lowest thermistor value (°C, signed) | 21 | Highest thermistor value (°C, signed) | 22 | Average thermistor value (°C, signed) | 21 | Thermistors enabled count | 63 | 3 | 12 |  | Fault bit in Byte 5 | 0 | 0xCF
18286 | x1838F3808003016301516030C6C60 | 1838F380 | Thermistor General Broadcast | 100 | 8 | 0x00 | 0x30 | 0x16 | 0x30 | 0x15 | 0x16 | 0x03 | 0x0C | Thermistor ID relative to all configured modules | 0 | Current thermistor value (°C, signed) | 48 | Thermistor ID relative to this module | 22 | Lowest thermistor value (°C, signed) | 48 | Highest thermistor value (°C, signed) | 21 | 22 | 3 | 0x0C
18287 | x1839F3808001516153F030CCF6C60 | 1839F380 | Thermistor Module -> BMS Broadcast | 100 | 8 | 0x00 | 0x15 | 0x16 | 0x15 | 0x3F | 0x03 | 0x0C | 0xCF | Thermistor Module Number | 0 | Lowest thermistor value (°C, signed) | 21 | Highest thermistor value (°C, signed) | 22 | Average thermistor value (°C, signed) | 21 | Thermistors enabled count | 63 | 3 | 12 |  | Fault bit in Byte 5 | 0 | 0xCF
18351 | x1838F3808003116311516030C6CC2 | 1838F380 | Thermistor General Broadcast | 100 | 8 | 0x00 | 0x31 | 0x16 | 0x31 | 0x15 | 0x16 | 0x03 | 0x0C | Thermistor ID relative to all configured modules | 0 | Current thermistor value (°C, signed) | 49 | Thermistor ID relative to this module | 22 | Lowest thermistor value (°C, signed) | 49 | Highest thermistor value (°C, signed) | 21 | 22 | 3 | 0x0C
18352 | x18EEFF808F30080F300401E906CC2 | 18EEFF80 | J1939 Address Claim Broadcast | 200 | 8 | 0xF3 | 0x00 | 0x80 | 0xF3 | 0x00 | 0x40 | 0x1E | 0x90 | Unique identifier for J1939 compatible address claim | 0xF3 | BMS Target Address | 0xF3 | Thermistor Module Number | 0x00 | Constant Byte 6 | 0x40 | Constant Byte 7 | 0x1E |  |  |  | Constant Byte 8 | 0x90
18353 | x1839F3808001516153F030CCF6CC2 | 1839F380 | Thermistor Module -> BMS Broadcast | 100 | 8 | 0x00 | 0x15 | 0x16 | 0x15 | 0x3F | 0x03 | 0x0C | 0xCF | Thermistor Module Number | 0 | Lowest thermistor value (°C, signed) | 21 | Highest thermistor value (°C, signed) | 22 | Average thermistor value (°C, signed) | 21 | Thermistors enabled count | 63 | 3 | 12 |  | Fault bit in Byte 5 | 0 | 0xCF
18425 | x1838F3808003215321516030C6D24 | 1838F380 | Thermistor General Broadcast | 100 | 8 | 0x00 | 0x32 | 0x15 | 0x32 | 0x15 | 0x16 | 0x03 | 0x0C | Thermistor ID relative to all configured modules | 0 | Current thermistor value (°C, signed) | 50 | Thermistor ID relative to this module | 21 | Lowest thermistor value (°C, signed) | 50 | Highest thermistor value (°C, signed) | 21 | 22 | 3 | 0x0C
18426 | x1839F3808001516153F030CCF6D24 | 1839F380 | Thermistor Module -> BMS Broadcast | 100 | 8 | 0x00 | 0x15 | 0x16 | 0x15 | 0x3F | 0x03 | 0x0C | 0xCF | Thermistor Module Number | 0 | Lowest thermistor value (°C, signed) | 21 | Highest thermistor value (°C, signed) | 22 | Average thermistor value (°C, signed) | 21 | Thermistors enabled count | 63 | 3 | 12 |  | Fault bit in Byte 5 | 0 | 0xCF
18491 | x1838F3808003316331516030C6D87 | 1838F380 | Thermistor General Broadcast | 100 | 8 | 0x00 | 0x33 | 0x16 | 0x33 | 0x15 | 0x16 | 0x03 | 0x0C | Thermistor ID relative to all configured modules | 0 | Current thermistor value (°C, signed) | 51 | Thermistor ID relative to this module | 22 | Lowest thermistor value (°C, signed) | 51 | Highest thermistor value (°C, signed) | 21 | 22 | 3 | 0x0C
18492 | x18EEFF808F30080F300401E906D87 | 18EEFF80 | J1939 Address Claim Broadcast | 200 | 8 | 0xF3 | 0x00 | 0x80 | 0xF3 | 0x00 | 0x40 | 0x1E | 0x90 | Unique identifier for J1939 compatible address claim | 0xF3 | BMS Target Address | 0xF3 | Thermistor Module Number | 0x00 | Constant Byte 6 | 0x40 | Constant Byte 7 | 0x1E |  |  |  | Constant Byte 8 | 0x90
18493 | x1839F3808001516153F030CCF6D87 | 1839F380 | Thermistor Module -> BMS Broadcast | 100 | 8 | 0x00 | 0x15 | 0x16 | 0x15 | 0x3F | 0x03 | 0x0C | 0xCF | Thermistor Module Number | 0 | Lowest thermistor value (°C, signed) | 21 | Highest thermistor value (°C, signed) | 22 | Average thermistor value (°C, signed) | 21 | Thermistors enabled count | 63 | 3 | 12 |  | Fault bit in Byte 5 | 0 | 0xCF
18564 | x1838F3808003416341516030C6DE8 | 1838F380 | Thermistor General Broadcast | 100 | 8 | 0x00 | 0x34 | 0x16 | 0x34 | 0x15 | 0x16 | 0x03 | 0x0C | Thermistor ID relative to all configured modules | 0 | Current thermistor value (°C, signed) | 52 | Thermistor ID relative to this module | 22 | Lowest thermistor value (°C, signed) | 52 | Highest thermistor value (°C, signed) | 21 | 22 | 3 | 0x0C
18565 | x1839F3808001516153F030CCF6DE8 | 1839F380 | Thermistor Module -> BMS Broadcast | 100 | 8 | 0x00 | 0x15 | 0x16 | 0x15 | 0x3F | 0x03 | 0x0C | 0xCF | Thermistor Module Number | 0 | Lowest thermistor value (°C, signed) | 21 | Highest thermistor value (°C, signed) | 22 | Average thermistor value (°C, signed) | 21 | Thermistors enabled count | 63 | 3 | 12 |  | Fault bit in Byte 5 | 0 | 0xCF
18629 | x1838F3808003516351516030C6E4B | 1838F380 | Thermistor General Broadcast | 100 | 8 | 0x00 | 0x35 | 0x16 | 0x35 | 0x15 | 0x16 | 0x03 | 0x0C | Thermistor ID relative to all configured modules | 0 | Current thermistor value (°C, signed) | 53 | Thermistor ID relative to this module | 22 | Lowest thermistor value (°C, signed) | 53 | Highest thermistor value (°C, signed) | 21 | 22 | 3 | 0x0C
18630 | x18EEFF808F30080F300401E906E4B | 18EEFF80 | J1939 Address Claim Broadcast | 200 | 8 | 0xF3 | 0x00 | 0x80 | 0xF3 | 0x00 | 0x40 | 0x1E | 0x90 | Unique identifier for J1939 compatible address claim | 0xF3 | BMS Target Address | 0xF3 | Thermistor Module Number | 0x00 | Constant Byte 6 | 0x40 | Constant Byte 7 | 0x1E |  |  |  | Constant Byte 8 | 0x90
18631 | x1839F3808001516153F030CCF6E4B | 1839F380 | Thermistor Module -> BMS Broadcast | 100 | 8 | 0x00 | 0x15 | 0x16 | 0x15 | 0x3F | 0x03 | 0x0C | 0xCF | Thermistor Module Number | 0 | Lowest thermistor value (°C, signed) | 21 | Highest thermistor value (°C, signed) | 22 | Average thermistor value (°C, signed) | 21 | Thermistors enabled count | 63 | 3 | 12 |  | Fault bit in Byte 5 | 0 | 0xCF
18702 | x1838F3808003616361516030C6EAD | 1838F380 | Thermistor General Broadcast | 100 | 8 | 0x00 | 0x36 | 0x16 | 0x36 | 0x15 | 0x16 | 0x03 | 0x0C | Thermistor ID relative to all configured modules | 0 | Current thermistor value (°C, signed) | 54 | Thermistor ID relative to this module | 22 | Lowest thermistor value (°C, signed) | 54 | Highest thermistor value (°C, signed) | 21 | 22 | 3 | 0x0C
18703 | x1839F3808001516153F030CCF6EAD | 1839F380 | Thermistor Module -> BMS Broadcast | 100 | 8 | 0x00 | 0x15 | 0x16 | 0x15 | 0x3F | 0x03 | 0x0C | 0xCF | Thermistor Module Number | 0 | Lowest thermistor value (°C, signed) | 21 | Highest thermistor value (°C, signed) | 22 | Average thermistor value (°C, signed) | 21 | Thermistors enabled count | 63 | 3 | 12 |  | Fault bit in Byte 5 | 0 | 0xCF
18772 | x1838F3808003716371516030C6F0F | 1838F380 | Thermistor General Broadcast | 100 | 8 | 0x00 | 0x37 | 0x16 | 0x37 | 0x15 | 0x16 | 0x03 | 0x0C | Thermistor ID relative to all configured modules | 0 | Current thermistor value (°C, signed) | 55 | Thermistor ID relative to this module | 22 | Lowest thermistor value (°C, signed) | 55 | Highest thermistor value (°C, signed) | 21 | 22 | 3 | 0x0C
18773 | x1839F3808001516153F030CCF6F0F | 1839F380 | Thermistor Module -> BMS Broadcast | 100 | 8 | 0x00 | 0x15 | 0x16 | 0x15 | 0x3F | 0x03 | 0x0C | 0xCF | Thermistor Module Number | 0 | Lowest thermistor value (°C, signed) | 21 | Highest thermistor value (°C, signed) | 22 | Average thermistor value (°C, signed) | 21 | Thermistors enabled count | 63 | 3 | 12 |  | Fault bit in Byte 5 | 0 | 0xCF
18782 | x18EEFF808F30080F300401E906F12 | 18EEFF80 | J1939 Address Claim Broadcast | 200 | 8 | 0xF3 | 0x00 | 0x80 | 0xF3 | 0x00 | 0x40 | 0x1E | 0x90 | Unique identifier for J1939 compatible address claim | 0xF3 | BMS Target Address | 0xF3 | Thermistor Module Number | 0x00 | Constant Byte 6 | 0x40 | Constant Byte 7 | 0x1E |  |  |  | Constant Byte 8 | 0x90
18845 | x1838F3808003C153C1516030C6F71 | 1838F380 | Thermistor General Broadcast | 100 | 8 | 0x00 | 0x3C | 0x15 | 0x3C | 0x15 | 0x16 | 0x03 | 0x0C | Thermistor ID relative to all configured modules | 0 | Current thermistor value (°C, signed) | 60 | Thermistor ID relative to this module | 21 | Lowest thermistor value (°C, signed) | 60 | Highest thermistor value (°C, signed) | 21 | 22 | 3 | 0x0C
18846 | x1839F3808001516153F030CCF6F71 | 1839F380 | Thermistor Module -> BMS Broadcast | 100 | 8 | 0x00 | 0x15 | 0x16 | 0x15 | 0x3F | 0x03 | 0x0C | 0xCF | Thermistor Module Number | 0 | Lowest thermistor value (°C, signed) | 21 | Highest thermistor value (°C, signed) | 22 | Average thermistor value (°C, signed) | 21 | Thermistors enabled count | 63 | 3 | 12 |  | Fault bit in Byte 5 | 0 | 0xCF
18912 | x1838F3808003D163D1516030C6FD4 | 1838F380 | Thermistor General Broadcast | 100 | 8 | 0x00 | 0x3D | 0x16 | 0x3D | 0x15 | 0x16 | 0x03 | 0x0C | Thermistor ID relative to all configured modules | 0 | Current thermistor value (°C, signed) | 61 | Thermistor ID relative to this module | 22 | Lowest thermistor value (°C, signed) | 61 | Highest thermistor value (°C, signed) | 21 | 22 | 3 | 0x0C
18913 | x18EEFF808F30080F300401E906FD4 | 18EEFF80 | J1939 Address Claim Broadcast | 200 | 8 | 0xF3 | 0x00 | 0x80 | 0xF3 | 0x00 | 0x40 | 0x1E | 0x90 | Unique identifier for J1939 compatible address claim | 0xF3 | BMS Target Address | 0xF3 | Thermistor Module Number | 0x00 | Constant Byte 6 | 0x40 | Constant Byte 7 | 0x1E |  |  |  | Constant Byte 8 | 0x90
18914 | x1839F3808001516153F030CCF6FD4 | 1839F380 | Thermistor Module -> BMS Broadcast | 100 | 8 | 0x00 | 0x15 | 0x16 | 0x15 | 0x3F | 0x03 | 0x0C | 0xCF | Thermistor Module Number | 0 | Lowest thermistor value (°C, signed) | 21 | Highest thermistor value (°C, signed) | 22 | Average thermistor value (°C, signed) | 21 | Thermistors enabled count | 63 | 3 | 12 |  | Fault bit in Byte 5 | 0 | 0xCF

## Raw_Bytes
Line # | Raw Line | CAN ID | DLC | Byte 1 | Byte 2 | Byte 3 | Byte 4 | Byte 5 | Byte 6 | Byte 7 | Byte 8
25 | x1838F3808002016201516030C0742 | 1838F380 | 8 | 0x00 | 0x20 | 0x16 | 0x20 | 0x15 | 0x16 | 0x03 | 0x0C
26 | x1839F3808001516153F030CCF0742 | 1839F380 | 8 | 0x00 | 0x15 | 0x16 | 0x15 | 0x3F | 0x03 | 0x0C | 0xCF
90 | x1838F3808002116211516030C07A5 | 1838F380 | 8 | 0x00 | 0x21 | 0x16 | 0x21 | 0x15 | 0x16 | 0x03 | 0x0C
91 | x1839F3808001516153F030CCF07A5 | 1839F380 | 8 | 0x00 | 0x15 | 0x16 | 0x15 | 0x3F | 0x03 | 0x0C | 0xCF
100 | x18EEFF808F30080F300401E9007A8 | 18EEFF80 | 8 | 0xF3 | 0x00 | 0x80 | 0xF3 | 0x00 | 0x40 | 0x1E | 0x90
163 | x1838F3808002216221516030C0807 | 1838F380 | 8 | 0x00 | 0x22 | 0x16 | 0x22 | 0x15 | 0x16 | 0x03 | 0x0C
164 | x1839F3808001516153F030CCF0807 | 1839F380 | 8 | 0x00 | 0x15 | 0x16 | 0x15 | 0x3F | 0x03 | 0x0C | 0xCF
228 | x1838F3808002316231516030C086A | 1838F380 | 8 | 0x00 | 0x23 | 0x16 | 0x23 | 0x15 | 0x16 | 0x03 | 0x0C
229 | x18EEFF808F30080F300401E90086A | 18EEFF80 | 8 | 0xF3 | 0x00 | 0x80 | 0xF3 | 0x00 | 0x40 | 0x1E | 0x90
230 | x1839F3808001516153F030CCF086A | 1839F380 | 8 | 0x00 | 0x15 | 0x16 | 0x15 | 0x3F | 0x03 | 0x0C | 0xCF
303 | x1838F3808002816281516030C08CC | 1838F380 | 8 | 0x00 | 0x28 | 0x16 | 0x28 | 0x15 | 0x16 | 0x03 | 0x0C
304 | x1839F3808001516153F030CCF08CC | 1839F380 | 8 | 0x00 | 0x15 | 0x16 | 0x15 | 0x3F | 0x03 | 0x0C | 0xCF
370 | x1838F3808002916291516030C092E | 1838F380 | 8 | 0x00 | 0x29 | 0x16 | 0x29 | 0x15 | 0x16 | 0x03 | 0x0C
371 | x18EEFF808F30080F300401E90092E | 18EEFF80 | 8 | 0xF3 | 0x00 | 0x80 | 0xF3 | 0x00 | 0x40 | 0x1E | 0x90
372 | x1839F3808001516153F030CCF092E | 1839F380 | 8 | 0x00 | 0x15 | 0x16 | 0x15 | 0x3F | 0x03 | 0x0C | 0xCF
443 | x1838F3808002A162A1516030C0990 | 1838F380 | 8 | 0x00 | 0x2A | 0x16 | 0x2A | 0x15 | 0x16 | 0x03 | 0x0C
444 | x1839F3808001516153F030CCF0990 | 1839F380 | 8 | 0x00 | 0x15 | 0x16 | 0x15 | 0x3F | 0x03 | 0x0C | 0xCF
509 | x1838F3808002B162B1516030C09F2 | 1838F380 | 8 | 0x00 | 0x2B | 0x16 | 0x2B | 0x15 | 0x16 | 0x03 | 0x0C
510 | x18EEFF808F30080F300401E9009F2 | 18EEFF80 | 8 | 0xF3 | 0x00 | 0x80 | 0xF3 | 0x00 | 0x40 | 0x1E | 0x90
511 | x1839F3808001516153F030CCF09F2 | 1839F380 | 8 | 0x00 | 0x15 | 0x16 | 0x15 | 0x3F | 0x03 | 0x0C | 0xCF
581 | x1838F3808002C162C1516030C0A54 | 1838F380 | 8 | 0x00 | 0x2C | 0x16 | 0x2C | 0x15 | 0x16 | 0x03 | 0x0C
582 | x1839F3808001516153F030CCF0A54 | 1839F380 | 8 | 0x00 | 0x15 | 0x16 | 0x15 | 0x3F | 0x03 | 0x0C | 0xCF
646 | x1838F3808002D162D1516030C0AB6 | 1838F380 | 8 | 0x00 | 0x2D | 0x16 | 0x2D | 0x15 | 0x16 | 0x03 | 0x0C
647 | x18EEFF808F30080F300401E900AB6 | 18EEFF80 | 8 | 0xF3 | 0x00 | 0x80 | 0xF3 | 0x00 | 0x40 | 0x1E | 0x90
648 | x1839F3808001516153F030CCF0AB6 | 1839F380 | 8 | 0x00 | 0x15 | 0x16 | 0x15 | 0x3F | 0x03 | 0x0C | 0xCF
719 | x1838F3808002E162E1516030C0B18 | 1838F380 | 8 | 0x00 | 0x2E | 0x16 | 0x2E | 0x15 | 0x16 | 0x03 | 0x0C
720 | x1839F3808001516153F030CCF0B18 | 1839F380 | 8 | 0x00 | 0x15 | 0x16 | 0x15 | 0x3F | 0x03 | 0x0C | 0xCF
785 | x1838F3808002F162F1516030C0B7A | 1838F380 | 8 | 0x00 | 0x2F | 0x16 | 0x2F | 0x15 | 0x16 | 0x03 | 0x0C
786 | x18EEFF808F30080F300401E900B7A | 18EEFF80 | 8 | 0xF3 | 0x00 | 0x80 | 0xF3 | 0x00 | 0x40 | 0x1E | 0x90
787 | x1839F3808001516153F030CCF0B7A | 1839F380 | 8 | 0x00 | 0x15 | 0x16 | 0x15 | 0x3F | 0x03 | 0x0C | 0xCF
861 | x1838F3808003016301516030C0BDB | 1838F380 | 8 | 0x00 | 0x30 | 0x16 | 0x30 | 0x15 | 0x16 | 0x03 | 0x0C
862 | x1839F3808001516153F030CCF0BDB | 1839F380 | 8 | 0x00 | 0x15 | 0x16 | 0x15 | 0x3F | 0x03 | 0x0C | 0xCF
927 | x1838F3808003116311516030C0C3E | 1838F380 | 8 | 0x00 | 0x31 | 0x16 | 0x31 | 0x15 | 0x16 | 0x03 | 0x0C
928 | x18EEFF808F30080F300401E900C3E | 18EEFF80 | 8 | 0xF3 | 0x00 | 0x80 | 0xF3 | 0x00 | 0x40 | 0x1E | 0x90
929 | x1839F3808001516153F030CCF0C3E | 1839F380 | 8 | 0x00 | 0x15 | 0x16 | 0x15 | 0x3F | 0x03 | 0x0C | 0xCF
1000 | x1838F3808003215321516030C0CA0 | 1838F380 | 8 | 0x00 | 0x32 | 0x15 | 0x32 | 0x15 | 0x16 | 0x03 | 0x0C
1001 | x1839F3808001516153F030CCF0CA0 | 1839F380 | 8 | 0x00 | 0x15 | 0x16 | 0x15 | 0x3F | 0x03 | 0x0C | 0xCF
1064 | x1838F3808003316331516030C0D02 | 1838F380 | 8 | 0x00 | 0x33 | 0x16 | 0x33 | 0x15 | 0x16 | 0x03 | 0x0C
1065 | x18EEFF808F30080F300401E900D02 | 18EEFF80 | 8 | 0xF3 | 0x00 | 0x80 | 0xF3 | 0x00 | 0x40 | 0x1E | 0x90
1066 | x1839F3808001516153F030CCF0D02 | 1839F380 | 8 | 0x00 | 0x15 | 0x16 | 0x15 | 0x3F | 0x03 | 0x0C | 0xCF
1136 | x1838F3808003416341516030C0D64 | 1838F380 | 8 | 0x00 | 0x34 | 0x16 | 0x34 | 0x15 | 0x16 | 0x03 | 0x0C
1137 | x1839F3808001516153F030CCF0D64 | 1839F380 | 8 | 0x00 | 0x15 | 0x16 | 0x15 | 0x3F | 0x03 | 0x0C | 0xCF
1201 | x1838F3808003516351516030C0DC7 | 1838F380 | 8 | 0x00 | 0x35 | 0x16 | 0x35 | 0x15 | 0x16 | 0x03 | 0x0C
1202 | x18EEFF808F30080F300401E900DC7 | 18EEFF80 | 8 | 0xF3 | 0x00 | 0x80 | 0xF3 | 0x00 | 0x40 | 0x1E | 0x90
1203 | x1839F3808001516153F030CCF0DC7 | 1839F380 | 8 | 0x00 | 0x15 | 0x16 | 0x15 | 0x3F | 0x03 | 0x0C | 0xCF
1274 | x1838F3808003616361516030C0E29 | 1838F380 | 8 | 0x00 | 0x36 | 0x16 | 0x36 | 0x15 | 0x16 | 0x03 | 0x0C
1275 | x1839F3808001516153F030CCF0E29 | 1839F380 | 8 | 0x00 | 0x15 | 0x16 | 0x15 | 0x3F | 0x03 | 0x0C | 0xCF
1340 | x1838F3808003716371516030C0E8C | 1838F380 | 8 | 0x00 | 0x37 | 0x16 | 0x37 | 0x15 | 0x16 | 0x03 | 0x0C
1341 | x18EEFF808F30080F300401E900E8C | 18EEFF80 | 8 | 0xF3 | 0x00 | 0x80 | 0xF3 | 0x00 | 0x40 | 0x1E | 0x90
1342 | x1839F3808001516153F030CCF0E8C | 1839F380 | 8 | 0x00 | 0x15 | 0x16 | 0x15 | 0x3F | 0x03 | 0x0C | 0xCF
1414 | x1838F3808003C153C1516030C0EED | 1838F380 | 8 | 0x00 | 0x3C | 0x15 | 0x3C | 0x15 | 0x16 | 0x03 | 0x0C
1415 | x1839F3808001516153F030CCF0EED | 1839F380 | 8 | 0x00 | 0x15 | 0x16 | 0x15 | 0x3F | 0x03 | 0x0C | 0xCF
1479 | x1838F3808003D163D1516030C0F4F | 1838F380 | 8 | 0x00 | 0x3D | 0x16 | 0x3D | 0x15 | 0x16 | 0x03 | 0x0C
1480 | x18EEFF808F30080F300401E900F4F | 18EEFF80 | 8 | 0xF3 | 0x00 | 0x80 | 0xF3 | 0x00 | 0x40 | 0x1E | 0x90
1481 | x1839F3808001516153F030CCF0F4F | 1839F380 | 8 | 0x00 | 0x15 | 0x16 | 0x15 | 0x3F | 0x03 | 0x0C | 0xCF
1550 | x1838F3808003E153E1516030C0FB1 | 1838F380 | 8 | 0x00 | 0x3E | 0x15 | 0x3E | 0x15 | 0x16 | 0x03 | 0x0C
1551 | x1839F3808001516153F030CCF0FB1 | 1839F380 | 8 | 0x00 | 0x15 | 0x16 | 0x15 | 0x3F | 0x03 | 0x0C | 0xCF
1617 | x1838F3808003F163F1516030C1013 | 1838F380 | 8 | 0x00 | 0x3F | 0x16 | 0x3F | 0x15 | 0x16 | 0x03 | 0x0C
1618 | x18EEFF808F30080F300401E901013 | 18EEFF80 | 8 | 0xF3 | 0x00 | 0x80 | 0xF3 | 0x00 | 0x40 | 0x1E | 0x90
1619 | x1839F3808001516153F030CCF1013 | 1839F380 | 8 | 0x00 | 0x15 | 0x16 | 0x15 | 0x3F | 0x03 | 0x0C | 0xCF
1691 | x1838F3808004016401516030C1075 | 1838F380 | 8 | 0x00 | 0x40 | 0x16 | 0x40 | 0x15 | 0x16 | 0x03 | 0x0C
1692 | x1839F3808001516153F030CCF1075 | 1839F380 | 8 | 0x00 | 0x15 | 0x16 | 0x15 | 0x3F | 0x03 | 0x0C | 0xCF
1755 | x1838F3808004115411516030C10D8 | 1838F380 | 8 | 0x00 | 0x41 | 0x15 | 0x41 | 0x15 | 0x16 | 0x03 | 0x0C
1756 | x18EEFF808F30080F300401E9010D8 | 18EEFF80 | 8 | 0xF3 | 0x00 | 0x80 | 0xF3 | 0x00 | 0x40 | 0x1E | 0x90
1757 | x1839F3808001516153F030CCF10D8 | 1839F380 | 8 | 0x00 | 0x15 | 0x16 | 0x15 | 0x3F | 0x03 | 0x0C | 0xCF
1829 | x1838F3808004216421516030C113A | 1838F380 | 8 | 0x00 | 0x42 | 0x16 | 0x42 | 0x15 | 0x16 | 0x03 | 0x0C
1830 | x1839F3808001516153F030CCF113A | 1839F380 | 8 | 0x00 | 0x15 | 0x16 | 0x15 | 0x3F | 0x03 | 0x0C | 0xCF
1894 | x1838F3808004316431516030C119C | 1838F380 | 8 | 0x00 | 0x43 | 0x16 | 0x43 | 0x15 | 0x16 | 0x03 | 0x0C
1895 | x18EEFF808F30080F300401E90119C | 18EEFF80 | 8 | 0xF3 | 0x00 | 0x80 | 0xF3 | 0x00 | 0x40 | 0x1E | 0x90
1896 | x1839F3808001516153F030CCF119C | 1839F380 | 8 | 0x00 | 0x15 | 0x16 | 0x15 | 0x3F | 0x03 | 0x0C | 0xCF
1969 | x1838F3808004416441516030C11FD | 1838F380 | 8 | 0x00 | 0x44 | 0x16 | 0x44 | 0x15 | 0x16 | 0x03 | 0x0C
1970 | x1839F3808001516153F030CCF11FD | 1839F380 | 8 | 0x00 | 0x15 | 0x16 | 0x15 | 0x3F | 0x03 | 0x0C | 0xCF
2034 | x1838F3808004516451516030C1260 | 1838F380 | 8 | 0x00 | 0x45 | 0x16 | 0x45 | 0x15 | 0x16 | 0x03 | 0x0C
2035 | x18EEFF808F30080F300401E901260 | 18EEFF80 | 8 | 0xF3 | 0x00 | 0x80 | 0xF3 | 0x00 | 0x40 | 0x1E | 0x90
2036 | x1839F3808001516153F030CCF1260 | 1839F380 | 8 | 0x00 | 0x15 | 0x16 | 0x15 | 0x3F | 0x03 | 0x0C | 0xCF
2107 | x1838F3808004616461516030C12C1 | 1838F380 | 8 | 0x00 | 0x46 | 0x16 | 0x46 | 0x15 | 0x16 | 0x03 | 0x0C
2108 | x1839F3808001516153F030CCF12C1 | 1839F380 | 8 | 0x00 | 0x15 | 0x16 | 0x15 | 0x3F | 0x03 | 0x0C | 0xCF
2174 | x1838F3808004716471516030C1324 | 1838F380 | 8 | 0x00 | 0x47 | 0x16 | 0x47 | 0x15 | 0x16 | 0x03 | 0x0C
2175 | x18EEFF808F30080F300401E901324 | 18EEFF80 | 8 | 0xF3 | 0x00 | 0x80 | 0xF3 | 0x00 | 0x40 | 0x1E | 0x90
2176 | x1839F3808001516153F030CCF1324 | 1839F380 | 8 | 0x00 | 0x15 | 0x16 | 0x15 | 0x3F | 0x03 | 0x0C | 0xCF
2245 | x1838F3808004816481516030C1385 | 1838F380 | 8 | 0x00 | 0x48 | 0x16 | 0x48 | 0x15 | 0x16 | 0x03 | 0x0C
2246 | x1839F3808001516153F030CCF1385 | 1839F380 | 8 | 0x00 | 0x15 | 0x16 | 0x15 | 0x3F | 0x03 | 0x0C | 0xCF
2311 | x1838F3808004A164A1516030C13E8 | 1838F380 | 8 | 0x00 | 0x4A | 0x16 | 0x4A | 0x15 | 0x16 | 0x03 | 0x0C
2312 | x18EEFF808F30080F300401E9013E8 | 18EEFF80 | 8 | 0xF3 | 0x00 | 0x80 | 0xF3 | 0x00 | 0x40 | 0x1E | 0x90
2313 | x1839F3808001516153F030CCF13E8 | 1839F380 | 8 | 0x00 | 0x15 | 0x16 | 0x15 | 0x3F | 0x03 | 0x0C | 0xCF
2383 | x1838F3808004B154B1516030C144A | 1838F380 | 8 | 0x00 | 0x4B | 0x15 | 0x4B | 0x15 | 0x16 | 0x03 | 0x0C
2384 | x1839F3808001516153F030CCF144A | 1839F380 | 8 | 0x00 | 0x15 | 0x16 | 0x15 | 0x3F | 0x03 | 0x0C | 0xCF
2448 | x1838F3808000016001516030C14AC | 1838F380 | 8 | 0x00 | 0x00 | 0x16 | 0x00 | 0x15 | 0x16 | 0x03 | 0x0C
2449 | x18EEFF808F30080F300401E9014AC | 18EEFF80 | 8 | 0xF3 | 0x00 | 0x80 | 0xF3 | 0x00 | 0x40 | 0x1E | 0x90
2450 | x1839F3808001516153F030CCF14AC | 1839F380 | 8 | 0x00 | 0x15 | 0x16 | 0x15 | 0x3F | 0x03 | 0x0C | 0xCF
2523 | x1838F3808000116011516030C150E | 1838F380 | 8 | 0x00 | 0x01 | 0x16 | 0x01 | 0x15 | 0x16 | 0x03 | 0x0C
2524 | x1839F3808001516153F030CCF150E | 1839F380 | 8 | 0x00 | 0x15 | 0x16 | 0x15 | 0x3F | 0x03 | 0x0C | 0xCF
2591 | x1838F3808000216021516030C156F | 1838F380 | 8 | 0x00 | 0x02 | 0x16 | 0x02 | 0x15 | 0x16 | 0x03 | 0x0C
2592 | x1839F3808001516153F030CCF156F | 1839F380 | 8 | 0x00 | 0x15 | 0x16 | 0x15 | 0x3F | 0x03 | 0x0C | 0xCF
2601 | x18EEFF808F30080F300401E901572 | 18EEFF80 | 8 | 0xF3 | 0x00 | 0x80 | 0xF3 | 0x00 | 0x40 | 0x1E | 0x90
2664 | x1838F3808000316031516030C15D1 | 1838F380 | 8 | 0x00 | 0x03 | 0x16 | 0x03 | 0x15 | 0x16 | 0x03 | 0x0C
2665 | x1839F3808001516153F030CCF15D1 | 1839F380 | 8 | 0x00 | 0x15 | 0x16 | 0x15 | 0x3F | 0x03 | 0x0C | 0xCF
2729 | x1838F3808000416041516030C1634 | 1838F380 | 8 | 0x00 | 0x04 | 0x16 | 0x04 | 0x15 | 0x16 | 0x03 | 0x0C
2730 | x1839F3808001516153F030CCF1634 | 1839F380 | 8 | 0x00 | 0x15 | 0x16 | 0x15 | 0x3F | 0x03 | 0x0C | 0xCF
2740 | x18EEFF808F30080F300401E901637 | 18EEFF80 | 8 | 0xF3 | 0x00 | 0x80 | 0xF3 | 0x00 | 0x40 | 0x1E | 0x90
2799 | x1838F3808000516051516030C1697 | 1838F380 | 8 | 0x00 | 0x05 | 0x16 | 0x05 | 0x15 | 0x16 | 0x03 | 0x0C
2800 | x1839F3808001516153F030CCF1697 | 1839F380 | 8 | 0x00 | 0x15 | 0x16 | 0x15 | 0x3F | 0x03 | 0x0C | 0xCF
2863 | x1838F3808000616061516030C16F9 | 1838F380 | 8 | 0x00 | 0x06 | 0x16 | 0x06 | 0x15 | 0x16 | 0x03 | 0x0C
2864 | x18EEFF808F30080F300401E9016F9 | 18EEFF80 | 8 | 0xF3 | 0x00 | 0x80 | 0xF3 | 0x00 | 0x40 | 0x1E | 0x90
2865 | x1839F3808001516153F030CCF16F9 | 1839F380 | 8 | 0x00 | 0x15 | 0x16 | 0x15 | 0x3F | 0x03 | 0x0C | 0xCF
2934 | x1838F3808000716071516030C175B | 1838F380 | 8 | 0x00 | 0x07 | 0x16 | 0x07 | 0x15 | 0x16 | 0x03 | 0x0C
2935 | x1839F3808001516153F030CCF175B | 1839F380 | 8 | 0x00 | 0x15 | 0x16 | 0x15 | 0x3F | 0x03 | 0x0C | 0xCF
2999 | x1838F3808000816081516030C17BD | 1838F380 | 8 | 0x00 | 0x08 | 0x16 | 0x08 | 0x15 | 0x16 | 0x03 | 0x0C
3000 | x18EEFF808F30080F300401E9017BD | 18EEFF80 | 8 | 0xF3 | 0x00 | 0x80 | 0xF3 | 0x00 | 0x40 | 0x1E | 0x90
3001 | x1839F3808001516153F030CCF17BD | 1839F380 | 8 | 0x00 | 0x15 | 0x16 | 0x15 | 0x3F | 0x03 | 0x0C | 0xCF
3073 | x1838F3808000916091516030C181F | 1838F380 | 8 | 0x00 | 0x09 | 0x16 | 0x09 | 0x15 | 0x16 | 0x03 | 0x0C
3074 | x1839F3808001516153F030CCF181F | 1839F380 | 8 | 0x00 | 0x15 | 0x16 | 0x15 | 0x3F | 0x03 | 0x0C | 0xCF
3139 | x1838F3808000A160A1516030C1882 | 1838F380 | 8 | 0x00 | 0x0A | 0x16 | 0x0A | 0x15 | 0x16 | 0x03 | 0x0C
3140 | x1839F3808001516153F030CCF1882 | 1839F380 | 8 | 0x00 | 0x15 | 0x16 | 0x15 | 0x3F | 0x03 | 0x0C | 0xCF
3149 | x18EEFF808F30080F300401E901884 | 18EEFF80 | 8 | 0xF3 | 0x00 | 0x80 | 0xF3 | 0x00 | 0x40 | 0x1E | 0x90
3211 | x1838F3808000B160B1516030C18E3 | 1838F380 | 8 | 0x00 | 0x0B | 0x16 | 0x0B | 0x15 | 0x16 | 0x03 | 0x0C
3212 | x1839F3808001516153F030CCF18E3 | 1839F380 | 8 | 0x00 | 0x15 | 0x16 | 0x15 | 0x3F | 0x03 | 0x0C | 0xCF
3276 | x1838F3808000C150C1516030C1945 | 1838F380 | 8 | 0x00 | 0x0C | 0x15 | 0x0C | 0x15 | 0x16 | 0x03 | 0x0C
3277 | x1839F3808001516153F030CCF1945 | 1839F380 | 8 | 0x00 | 0x15 | 0x16 | 0x15 | 0x3F | 0x03 | 0x0C | 0xCF
3287 | x18EEFF808F30080F300401E901948 | 18EEFF80 | 8 | 0xF3 | 0x00 | 0x80 | 0xF3 | 0x00 | 0x40 | 0x1E | 0x90
3350 | x1838F3808000D160D1516030C19A7 | 1838F380 | 8 | 0x00 | 0x0D | 0x16 | 0x0D | 0x15 | 0x16 | 0x03 | 0x0C
3351 | x1839F3808001516153F030CCF19A7 | 1839F380 | 8 | 0x00 | 0x15 | 0x16 | 0x15 | 0x3F | 0x03 | 0x0C | 0xCF
3416 | x1838F3808000E160E1516030C1A09 | 1838F380 | 8 | 0x00 | 0x0E | 0x16 | 0x0E | 0x15 | 0x16 | 0x03 | 0x0C
3417 | x18EEFF808F30080F300401E901A09 | 18EEFF80 | 8 | 0xF3 | 0x00 | 0x80 | 0xF3 | 0x00 | 0x40 | 0x1E | 0x90
3418 | x1839F3808001516153F030CCF1A09 | 1839F380 | 8 | 0x00 | 0x15 | 0x16 | 0x15 | 0x3F | 0x03 | 0x0C | 0xCF
3487 | x1838F3808000F160F1516030C1A6B | 1838F380 | 8 | 0x00 | 0x0F | 0x16 | 0x0F | 0x15 | 0x16 | 0x03 | 0x0C
3488 | x1839F3808001516153F030CCF1A6B | 1839F380 | 8 | 0x00 | 0x15 | 0x16 | 0x15 | 0x3F | 0x03 | 0x0C | 0xCF
3553 | x1838F3808001416141516030C1ACD | 1838F380 | 8 | 0x00 | 0x14 | 0x16 | 0x14 | 0x15 | 0x16 | 0x03 | 0x0C
3554 | x18EEFF808F30080F300401E901ACD | 18EEFF80 | 8 | 0xF3 | 0x00 | 0x80 | 0xF3 | 0x00 | 0x40 | 0x1E | 0x90
3555 | x1839F3808001516153F030CCF1ACD | 1839F380 | 8 | 0x00 | 0x15 | 0x16 | 0x15 | 0x3F | 0x03 | 0x0C | 0xCF
3625 | x1838F3808001516151516030C1B2E | 1838F380 | 8 | 0x00 | 0x15 | 0x16 | 0x15 | 0x15 | 0x16 | 0x03 | 0x0C
3626 | x1839F3808001516153F030CCF1B2E | 1839F380 | 8 | 0x00 | 0x15 | 0x16 | 0x15 | 0x3F | 0x03 | 0x0C | 0xCF
3695 | x1838F3808001616161516030C1B91 | 1838F380 | 8 | 0x00 | 0x16 | 0x16 | 0x16 | 0x15 | 0x16 | 0x03 | 0x0C
3696 | x18EEFF808F30080F300401E901B91 | 18EEFF80 | 8 | 0xF3 | 0x00 | 0x80 | 0xF3 | 0x00 | 0x40 | 0x1E | 0x90
3697 | x1839F3808001516153F030CCF1B91 | 1839F380 | 8 | 0x00 | 0x15 | 0x16 | 0x15 | 0x3F | 0x03 | 0x0C | 0xCF
3770 | x1838F3808001716171516030C1BF3 | 1838F380 | 8 | 0x00 | 0x17 | 0x16 | 0x17 | 0x15 | 0x16 | 0x03 | 0x0C
3771 | x1839F3808001516153F030CCF1BF3 | 1839F380 | 8 | 0x00 | 0x15 | 0x16 | 0x15 | 0x3F | 0x03 | 0x0C | 0xCF
3835 | x1838F3808001816181516030C1C56 | 1838F380 | 8 | 0x00 | 0x18 | 0x16 | 0x18 | 0x15 | 0x16 | 0x03 | 0x0C
3836 | x1839F3808001516153F030CCF1C56 | 1839F380 | 8 | 0x00 | 0x15 | 0x16 | 0x15 | 0x3F | 0x03 | 0x0C | 0xCF
3845 | x18EEFF808F30080F300401E901C58 | 18EEFF80 | 8 | 0xF3 | 0x00 | 0x80 | 0xF3 | 0x00 | 0x40 | 0x1E | 0x90
3907 | x1838F3808001916191516030C1CB7 | 1838F380 | 8 | 0x00 | 0x19 | 0x16 | 0x19 | 0x15 | 0x16 | 0x03 | 0x0C
3908 | x1839F3808001516153F030CCF1CB7 | 1839F380 | 8 | 0x00 | 0x15 | 0x16 | 0x15 | 0x3F | 0x03 | 0x0C | 0xCF
3973 | x1838F3808001A161A1516030C1D19 | 1838F380 | 8 | 0x00 | 0x1A | 0x16 | 0x1A | 0x15 | 0x16 | 0x03 | 0x0C
3974 | x18EEFF808F30080F300401E901D19 | 18EEFF80 | 8 | 0xF3 | 0x00 | 0x80 | 0xF3 | 0x00 | 0x40 | 0x1E | 0x90
3975 | x1839F3808001516153F030CCF1D19 | 1839F380 | 8 | 0x00 | 0x15 | 0x16 | 0x15 | 0x3F | 0x03 | 0x0C | 0xCF
4046 | x1838F3808001B161B1516030C1D7B | 1838F380 | 8 | 0x00 | 0x1B | 0x16 | 0x1B | 0x15 | 0x16 | 0x03 | 0x0C
4047 | x1839F3808001516153F030CCF1D7B | 1839F380 | 8 | 0x00 | 0x15 | 0x16 | 0x15 | 0x3F | 0x03 | 0x0C | 0xCF
4110 | x1838F3808001C161C1516030C1DDD | 1838F380 | 8 | 0x00 | 0x1C | 0x16 | 0x1C | 0x15 | 0x16 | 0x03 | 0x0C
4111 | x18EEFF808F30080F300401E901DDD | 18EEFF80 | 8 | 0xF3 | 0x00 | 0x80 | 0xF3 | 0x00 | 0x40 | 0x1E | 0x90
4112 | x1839F3808001516153F030CCF1DDD | 1839F380 | 8 | 0x00 | 0x15 | 0x16 | 0x15 | 0x3F | 0x03 | 0x0C | 0xCF
4182 | x1838F3808001D161D1516030C1E3F | 1838F380 | 8 | 0x00 | 0x1D | 0x16 | 0x1D | 0x15 | 0x16 | 0x03 | 0x0C
4183 | x1839F3808001516153F030CCF1E3F | 1839F380 | 8 | 0x00 | 0x15 | 0x16 | 0x15 | 0x3F | 0x03 | 0x0C | 0xCF
4249 | x1838F3808001E161E1516030C1EA0 | 1838F380 | 8 | 0x00 | 0x1E | 0x16 | 0x1E | 0x15 | 0x16 | 0x03 | 0x0C
4250 | x18EEFF808F30080F300401E901EA0 | 18EEFF80 | 8 | 0xF3 | 0x00 | 0x80 | 0xF3 | 0x00 | 0x40 | 0x1E | 0x90
4251 | x1839F3808001516153F030CCF1EA0 | 1839F380 | 8 | 0x00 | 0x15 | 0x16 | 0x15 | 0x3F | 0x03 | 0x0C | 0xCF
4323 | x1838F3808001F161F1516030C1F02 | 1838F380 | 8 | 0x00 | 0x1F | 0x16 | 0x1F | 0x15 | 0x16 | 0x03 | 0x0C
4324 | x1839F3808001516153F030CCF1F02 | 1839F380 | 8 | 0x00 | 0x15 | 0x16 | 0x15 | 0x3F | 0x03 | 0x0C | 0xCF
4389 | x1838F3808002016201516030C1F64 | 1838F380 | 8 | 0x00 | 0x20 | 0x16 | 0x20 | 0x15 | 0x16 | 0x03 | 0x0C
4390 | x18EEFF808F30080F300401E901F64 | 18EEFF80 | 8 | 0xF3 | 0x00 | 0x80 | 0xF3 | 0x00 | 0x40 | 0x1E | 0x90
4391 | x1839F3808001516153F030CCF1F64 | 1839F380 | 8 | 0x00 | 0x15 | 0x16 | 0x15 | 0x3F | 0x03 | 0x0C | 0xCF
4462 | x1838F3808002116211516030C1FC6 | 1838F380 | 8 | 0x00 | 0x21 | 0x16 | 0x21 | 0x15 | 0x16 | 0x03 | 0x0C
4463 | x1839F3808001516153F030CCF1FC6 | 1839F380 | 8 | 0x00 | 0x15 | 0x16 | 0x15 | 0x3F | 0x03 | 0x0C | 0xCF
4528 | x1838F3808002216221516030C2028 | 1838F380 | 8 | 0x00 | 0x22 | 0x16 | 0x22 | 0x15 | 0x16 | 0x03 | 0x0C
4529 | x18EEFF808F30080F300401E902028 | 18EEFF80 | 8 | 0xF3 | 0x00 | 0x80 | 0xF3 | 0x00 | 0x40 | 0x1E | 0x90
4530 | x1839F3808001516153F030CCF2028 | 1839F380 | 8 | 0x00 | 0x15 | 0x16 | 0x15 | 0x3F | 0x03 | 0x0C | 0xCF
4600 | x1838F3808002316231516030C208A | 1838F380 | 8 | 0x00 | 0x23 | 0x16 | 0x23 | 0x15 | 0x16 | 0x03 | 0x0C
4601 | x1839F3808001516153F030CCF208A | 1839F380 | 8 | 0x00 | 0x15 | 0x16 | 0x15 | 0x3F | 0x03 | 0x0C | 0xCF
4665 | x1838F3808002816281516030C20EC | 1838F380 | 8 | 0x00 | 0x28 | 0x16 | 0x28 | 0x15 | 0x16 | 0x03 | 0x0C
4666 | x18EEFF808F30080F300401E9020EC | 18EEFF80 | 8 | 0xF3 | 0x00 | 0x80 | 0xF3 | 0x00 | 0x40 | 0x1E | 0x90
4667 | x1839F3808001516153F030CCF20EC | 1839F380 | 8 | 0x00 | 0x15 | 0x16 | 0x15 | 0x3F | 0x03 | 0x0C | 0xCF
4736 | x1838F3808002916291516030C214E | 1838F380 | 8 | 0x00 | 0x29 | 0x16 | 0x29 | 0x15 | 0x16 | 0x03 | 0x0C
4737 | x1839F3808001516153F030CCF214E | 1839F380 | 8 | 0x00 | 0x15 | 0x16 | 0x15 | 0x3F | 0x03 | 0x0C | 0xCF
4803 | x1838F3808002A162A1516030C21B0 | 1838F380 | 8 | 0x00 | 0x2A | 0x16 | 0x2A | 0x15 | 0x16 | 0x03 | 0x0C
4804 | x18EEFF808F30080F300401E9021B0 | 18EEFF80 | 8 | 0xF3 | 0x00 | 0x80 | 0xF3 | 0x00 | 0x40 | 0x1E | 0x90
4805 | x1839F3808001516153F030CCF21B0 | 1839F380 | 8 | 0x00 | 0x15 | 0x16 | 0x15 | 0x3F | 0x03 | 0x0C | 0xCF
4874 | x1838F3808002B162B1516030C2212 | 1838F380 | 8 | 0x00 | 0x2B | 0x16 | 0x2B | 0x15 | 0x16 | 0x03 | 0x0C
4875 | x1839F3808001516153F030CCF2212 | 1839F380 | 8 | 0x00 | 0x15 | 0x16 | 0x15 | 0x3F | 0x03 | 0x0C | 0xCF
4938 | x1838F3808002C162C1516030C2274 | 1838F380 | 8 | 0x00 | 0x2C | 0x16 | 0x2C | 0x15 | 0x16 | 0x03 | 0x0C
4939 | x18EEFF808F30080F300401E902274 | 18EEFF80 | 8 | 0xF3 | 0x00 | 0x80 | 0xF3 | 0x00 | 0x40 | 0x1E | 0x90
4940 | x1839F3808001516153F030CCF2274 | 1839F380 | 8 | 0x00 | 0x15 | 0x16 | 0x15 | 0x3F | 0x03 | 0x0C | 0xCF
5010 | x1838F3808002D162D1516030C22D6 | 1838F380 | 8 | 0x00 | 0x2D | 0x16 | 0x2D | 0x15 | 0x16 | 0x03 | 0x0C
5011 | x1839F3808001516153F030CCF22D6 | 1839F380 | 8 | 0x00 | 0x15 | 0x16 | 0x15 | 0x3F | 0x03 | 0x0C | 0xCF
5076 | x1838F3808002E162E1516030C2339 | 1838F380 | 8 | 0x00 | 0x2E | 0x16 | 0x2E | 0x15 | 0x16 | 0x03 | 0x0C
5077 | x18EEFF808F30080F300401E902339 | 18EEFF80 | 8 | 0xF3 | 0x00 | 0x80 | 0xF3 | 0x00 | 0x40 | 0x1E | 0x90
5078 | x1839F3808001516153F030CCF2339 | 1839F380 | 8 | 0x00 | 0x15 | 0x16 | 0x15 | 0x3F | 0x03 | 0x0C | 0xCF
5147 | x1838F3808002F162F1516030C239B | 1838F380 | 8 | 0x00 | 0x2F | 0x16 | 0x2F | 0x15 | 0x16 | 0x03 | 0x0C
5148 | x1839F3808001516153F030CCF239B | 1839F380 | 8 | 0x00 | 0x15 | 0x16 | 0x15 | 0x3F | 0x03 | 0x0C | 0xCF
5213 | x1838F3808003016301516030C23FE | 1838F380 | 8 | 0x00 | 0x30 | 0x16 | 0x30 | 0x15 | 0x16 | 0x03 | 0x0C
5214 | x1839F3808001516153F030CCF23FE | 1839F380 | 8 | 0x00 | 0x15 | 0x16 | 0x15 | 0x3F | 0x03 | 0x0C | 0xCF
5223 | x18EEFF808F30080F300401E902400 | 18EEFF80 | 8 | 0xF3 | 0x00 | 0x80 | 0xF3 | 0x00 | 0x40 | 0x1E | 0x90
5285 | x1838F3808003116311516030C245F | 1838F380 | 8 | 0x00 | 0x31 | 0x16 | 0x31 | 0x15 | 0x16 | 0x03 | 0x0C
5286 | x1839F3808001516153F030CCF245F | 1839F380 | 8 | 0x00 | 0x15 | 0x16 | 0x15 | 0x3F | 0x03 | 0x0C | 0xCF
5353 | x1838F3808003215321516030C24C1 | 1838F380 | 8 | 0x00 | 0x32 | 0x15 | 0x32 | 0x15 | 0x16 | 0x03 | 0x0C
5354 | x18EEFF808F30080F300401E9024C1 | 18EEFF80 | 8 | 0xF3 | 0x00 | 0x80 | 0xF3 | 0x00 | 0x40 | 0x1E | 0x90
5355 | x1839F3808001516153F030CCF24C1 | 1839F380 | 8 | 0x00 | 0x15 | 0x16 | 0x15 | 0x3F | 0x03 | 0x0C | 0xCF
5425 | x1838F3808003316331516030C2522 | 1838F380 | 8 | 0x00 | 0x33 | 0x16 | 0x33 | 0x15 | 0x16 | 0x03 | 0x0C
5426 | x1839F3808001516153F030CCF2522 | 1839F380 | 8 | 0x00 | 0x15 | 0x16 | 0x15 | 0x3F | 0x03 | 0x0C | 0xCF
5491 | x1838F3808003416341516030C2585 | 1838F380 | 8 | 0x00 | 0x34 | 0x16 | 0x34 | 0x15 | 0x16 | 0x03 | 0x0C
5492 | x18EEFF808F30080F300401E902585 | 18EEFF80 | 8 | 0xF3 | 0x00 | 0x80 | 0xF3 | 0x00 | 0x40 | 0x1E | 0x90
5493 | x1839F3808001516153F030CCF2585 | 1839F380 | 8 | 0x00 | 0x15 | 0x16 | 0x15 | 0x3F | 0x03 | 0x0C | 0xCF
5561 | x1838F3808003516351516030C25E7 | 1838F380 | 8 | 0x00 | 0x35 | 0x16 | 0x35 | 0x15 | 0x16 | 0x03 | 0x0C
5562 | x1839F3808001516153F030CCF25E7 | 1839F380 | 8 | 0x00 | 0x15 | 0x16 | 0x15 | 0x3F | 0x03 | 0x0C | 0xCF
5626 | x1838F3808003616361516030C264A | 1838F380 | 8 | 0x00 | 0x36 | 0x16 | 0x36 | 0x15 | 0x16 | 0x03 | 0x0C
5627 | x18EEFF808F30080F300401E90264A | 18EEFF80 | 8 | 0xF3 | 0x00 | 0x80 | 0xF3 | 0x00 | 0x40 | 0x1E | 0x90
5628 | x1839F3808001516153F030CCF264A | 1839F380 | 8 | 0x00 | 0x15 | 0x16 | 0x15 | 0x3F | 0x03 | 0x0C | 0xCF
5700 | x1838F3808003716371516030C26AC | 1838F380 | 8 | 0x00 | 0x37 | 0x16 | 0x37 | 0x15 | 0x16 | 0x03 | 0x0C
5701 | x1839F3808001516153F030CCF26AC | 1839F380 | 8 | 0x00 | 0x15 | 0x16 | 0x15 | 0x3F | 0x03 | 0x0C | 0xCF
5765 | x1838F3808003C153C1516030C270E | 1838F380 | 8 | 0x00 | 0x3C | 0x15 | 0x3C | 0x15 | 0x16 | 0x03 | 0x0C
5766 | x1839F3808001516153F030CCF270E | 1839F380 | 8 | 0x00 | 0x15 | 0x16 | 0x15 | 0x3F | 0x03 | 0x0C | 0xCF
5776 | x18EEFF808F30080F300401E902711 | 18EEFF80 | 8 | 0xF3 | 0x00 | 0x80 | 0xF3 | 0x00 | 0x40 | 0x1E | 0x90
5839 | x1838F3808003D163D1516030C2770 | 1838F380 | 8 | 0x00 | 0x3D | 0x16 | 0x3D | 0x15 | 0x16 | 0x03 | 0x0C
5840 | x1839F3808001516153F030CCF2770 | 1839F380 | 8 | 0x00 | 0x15 | 0x16 | 0x15 | 0x3F | 0x03 | 0x0C | 0xCF
5907 | x1838F3808003E153E1516030C27D2 | 1838F380 | 8 | 0x00 | 0x3E | 0x15 | 0x3E | 0x15 | 0x16 | 0x03 | 0x0C
5908 | x1839F3808001516153F030CCF27D2 | 1839F380 | 8 | 0x00 | 0x15 | 0x16 | 0x15 | 0x3F | 0x03 | 0x0C | 0xCF
5917 | x18EEFF808F30080F300401E9027D4 | 18EEFF80 | 8 | 0xF3 | 0x00 | 0x80 | 0xF3 | 0x00 | 0x40 | 0x1E | 0x90
5978 | x1838F3808003F163F1516030C2834 | 1838F380 | 8 | 0x00 | 0x3F | 0x16 | 0x3F | 0x15 | 0x16 | 0x03 | 0x0C
5979 | x1839F3808001516153F030CCF2834 | 1839F380 | 8 | 0x00 | 0x15 | 0x16 | 0x15 | 0x3F | 0x03 | 0x0C | 0xCF
6044 | x1838F3808004016401516030C2896 | 1838F380 | 8 | 0x00 | 0x40 | 0x16 | 0x40 | 0x15 | 0x16 | 0x03 | 0x0C
6045 | x18EEFF808F30080F300401E902896 | 18EEFF80 | 8 | 0xF3 | 0x00 | 0x80 | 0xF3 | 0x00 | 0x40 | 0x1E | 0x90
6046 | x1839F3808001516153F030CCF2896 | 1839F380 | 8 | 0x00 | 0x15 | 0x16 | 0x15 | 0x3F | 0x03 | 0x0C | 0xCF
6116 | x1838F3808004115411516030C28F8 | 1838F380 | 8 | 0x00 | 0x41 | 0x15 | 0x41 | 0x15 | 0x16 | 0x03 | 0x0C
6117 | x1839F3808001516153F030CCF28F8 | 1839F380 | 8 | 0x00 | 0x15 | 0x16 | 0x15 | 0x3F | 0x03 | 0x0C | 0xCF
6182 | x1838F3808004216421516030C295A | 1838F380 | 8 | 0x00 | 0x42 | 0x16 | 0x42 | 0x15 | 0x16 | 0x03 | 0x0C
6183 | x1839F3808001516153F030CCF295A | 1839F380 | 8 | 0x00 | 0x15 | 0x16 | 0x15 | 0x3F | 0x03 | 0x0C | 0xCF
6193 | x18EEFF808F30080F300401E90295D | 18EEFF80 | 8 | 0xF3 | 0x00 | 0x80 | 0xF3 | 0x00 | 0x40 | 0x1E | 0x90
6253 | x1838F3808004316431516030C29BD | 1838F380 | 8 | 0x00 | 0x43 | 0x16 | 0x43 | 0x15 | 0x16 | 0x03 | 0x0C
6254 | x1839F3808001516153F030CCF29BD | 1839F380 | 8 | 0x00 | 0x15 | 0x16 | 0x15 | 0x3F | 0x03 | 0x0C | 0xCF
6316 | x1838F3808004416441516030C2A1F | 1838F380 | 8 | 0x00 | 0x44 | 0x16 | 0x44 | 0x15 | 0x16 | 0x03 | 0x0C
6317 | x18EEFF808F30080F300401E902A1F | 18EEFF80 | 8 | 0xF3 | 0x00 | 0x80 | 0xF3 | 0x00 | 0x40 | 0x1E | 0x90
6318 | x1839F3808001516153F030CCF2A1F | 1839F380 | 8 | 0x00 | 0x15 | 0x16 | 0x15 | 0x3F | 0x03 | 0x0C | 0xCF
6387 | x1838F3808004516451516030C2A81 | 1838F380 | 8 | 0x00 | 0x45 | 0x16 | 0x45 | 0x15 | 0x16 | 0x03 | 0x0C
6388 | x1839F3808001516153F030CCF2A81 | 1839F380 | 8 | 0x00 | 0x15 | 0x16 | 0x15 | 0x3F | 0x03 | 0x0C | 0xCF
6453 | x1838F3808004616461516030C2AE3 | 1838F380 | 8 | 0x00 | 0x46 | 0x16 | 0x46 | 0x15 | 0x16 | 0x03 | 0x0C
6454 | x1839F3808001516153F030CCF2AE3 | 1839F380 | 8 | 0x00 | 0x15 | 0x16 | 0x15 | 0x3F | 0x03 | 0x0C | 0xCF
6466 | x18EEFF808F30080F300401E902AE6 | 18EEFF80 | 8 | 0xF3 | 0x00 | 0x80 | 0xF3 | 0x00 | 0x40 | 0x1E | 0x90
6525 | x1838F3808004716471516030C2B45 | 1838F380 | 8 | 0x00 | 0x47 | 0x16 | 0x47 | 0x15 | 0x16 | 0x03 | 0x0C
6526 | x1839F3808001516153F030CCF2B45 | 1839F380 | 8 | 0x00 | 0x15 | 0x16 | 0x15 | 0x3F | 0x03 | 0x0C | 0xCF
6591 | x1838F3808004816481516030C2BA8 | 1838F380 | 8 | 0x00 | 0x48 | 0x16 | 0x48 | 0x15 | 0x16 | 0x03 | 0x0C
6592 | x18EEFF808F30080F300401E902BA8 | 18EEFF80 | 8 | 0xF3 | 0x00 | 0x80 | 0xF3 | 0x00 | 0x40 | 0x1E | 0x90
6593 | x1839F3808001516153F030CCF2BA8 | 1839F380 | 8 | 0x00 | 0x15 | 0x16 | 0x15 | 0x3F | 0x03 | 0x0C | 0xCF
6665 | x1838F3808004A164A1516030C2C0A | 1838F380 | 8 | 0x00 | 0x4A | 0x16 | 0x4A | 0x15 | 0x16 | 0x03 | 0x0C
6666 | x1839F3808001516153F030CCF2C0A | 1839F380 | 8 | 0x00 | 0x15 | 0x16 | 0x15 | 0x3F | 0x03 | 0x0C | 0xCF
6730 | x1838F3808004B154B1516030C2C6D | 1838F380 | 8 | 0x00 | 0x4B | 0x15 | 0x4B | 0x15 | 0x16 | 0x03 | 0x0C
6731 | x1839F3808001516153F030CCF2C6D | 1839F380 | 8 | 0x00 | 0x15 | 0x16 | 0x15 | 0x3F | 0x03 | 0x0C | 0xCF
6739 | x18EEFF808F30080F300401E902C70 | 18EEFF80 | 8 | 0xF3 | 0x00 | 0x80 | 0xF3 | 0x00 | 0x40 | 0x1E | 0x90
6801 | x1838F3808000016001516030C2CD0 | 1838F380 | 8 | 0x00 | 0x00 | 0x16 | 0x00 | 0x15 | 0x16 | 0x03 | 0x0C
6802 | x1839F3808001516153F030CCF2CD0 | 1839F380 | 8 | 0x00 | 0x15 | 0x16 | 0x15 | 0x3F | 0x03 | 0x0C | 0xCF
6867 | x1838F3808000116011516030C2D32 | 1838F380 | 8 | 0x00 | 0x01 | 0x16 | 0x01 | 0x15 | 0x16 | 0x03 | 0x0C
6868 | x1839F3808001516153F030CCF2D32 | 1839F380 | 8 | 0x00 | 0x15 | 0x16 | 0x15 | 0x3F | 0x03 | 0x0C | 0xCF
6877 | x18EEFF808F30080F300401E902D35 | 18EEFF80 | 8 | 0xF3 | 0x00 | 0x80 | 0xF3 | 0x00 | 0x40 | 0x1E | 0x90
6938 | x1838F3808000216021516030C2D94 | 1838F380 | 8 | 0x00 | 0x02 | 0x16 | 0x02 | 0x15 | 0x16 | 0x03 | 0x0C
6939 | x1839F3808001516153F030CCF2D94 | 1839F380 | 8 | 0x00 | 0x15 | 0x16 | 0x15 | 0x3F | 0x03 | 0x0C | 0xCF
7007 | x1838F3808000316031516030C2DF6 | 1838F380 | 8 | 0x00 | 0x03 | 0x16 | 0x03 | 0x15 | 0x16 | 0x03 | 0x0C
7008 | x1839F3808001516153F030CCF2DF6 | 1839F380 | 8 | 0x00 | 0x15 | 0x16 | 0x15 | 0x3F | 0x03 | 0x0C | 0xCF
7019 | x18EEFF808F30080F300401E902DF9 | 18EEFF80 | 8 | 0xF3 | 0x00 | 0x80 | 0xF3 | 0x00 | 0x40 | 0x1E | 0x90
7082 | x1838F3808000416041516030C2E58 | 1838F380 | 8 | 0x00 | 0x04 | 0x16 | 0x04 | 0x15 | 0x16 | 0x03 | 0x0C
7083 | x1839F3808001516153F030CCF2E58 | 1839F380 | 8 | 0x00 | 0x15 | 0x16 | 0x15 | 0x3F | 0x03 | 0x0C | 0xCF
7146 | x1838F3808000516051516030C2EBB | 1838F380 | 8 | 0x00 | 0x05 | 0x16 | 0x05 | 0x15 | 0x16 | 0x03 | 0x0C
7147 | x18EEFF808F30080F300401E902EBB | 18EEFF80 | 8 | 0xF3 | 0x00 | 0x80 | 0xF3 | 0x00 | 0x40 | 0x1E | 0x90
7148 | x1839F3808001516153F030CCF2EBB | 1839F380 | 8 | 0x00 | 0x15 | 0x16 | 0x15 | 0x3F | 0x03 | 0x0C | 0xCF
7219 | x1838F3808000616061516030C2F1D | 1838F380 | 8 | 0x00 | 0x06 | 0x16 | 0x06 | 0x15 | 0x16 | 0x03 | 0x0C
7220 | x1839F3808001516153F030CCF2F1D | 1839F380 | 8 | 0x00 | 0x15 | 0x16 | 0x15 | 0x3F | 0x03 | 0x0C | 0xCF
7285 | x1838F3808000716071516030C2F7F | 1838F380 | 8 | 0x00 | 0x07 | 0x16 | 0x07 | 0x15 | 0x16 | 0x03 | 0x0C
7286 | x18EEFF808F30080F300401E902F7F | 18EEFF80 | 8 | 0xF3 | 0x00 | 0x80 | 0xF3 | 0x00 | 0x40 | 0x1E | 0x90
7287 | x1839F3808001516153F030CCF2F7F | 1839F380 | 8 | 0x00 | 0x15 | 0x16 | 0x15 | 0x3F | 0x03 | 0x0C | 0xCF
7357 | x1838F3808000816081516030C2FE1 | 1838F380 | 8 | 0x00 | 0x08 | 0x16 | 0x08 | 0x15 | 0x16 | 0x03 | 0x0C
7358 | x1839F3808001516153F030CCF2FE1 | 1839F380 | 8 | 0x00 | 0x15 | 0x16 | 0x15 | 0x3F | 0x03 | 0x0C | 0xCF
7421 | x1838F3808000916091516030C3043 | 1838F380 | 8 | 0x00 | 0x09 | 0x16 | 0x09 | 0x15 | 0x16 | 0x03 | 0x0C
7422 | x18EEFF808F30080F300401E903043 | 18EEFF80 | 8 | 0xF3 | 0x00 | 0x80 | 0xF3 | 0x00 | 0x40 | 0x1E | 0x90
7423 | x1839F3808001516153F030CCF3043 | 1839F380 | 8 | 0x00 | 0x15 | 0x16 | 0x15 | 0x3F | 0x03 | 0x0C | 0xCF
7495 | x1838F3808000A160A1516030C30A4 | 1838F380 | 8 | 0x00 | 0x0A | 0x16 | 0x0A | 0x15 | 0x16 | 0x03 | 0x0C
7496 | x1839F3808001516153F030CCF30A4 | 1839F380 | 8 | 0x00 | 0x15 | 0x16 | 0x15 | 0x3F | 0x03 | 0x0C | 0xCF
7563 | x1838F3808000B160B1516030C3106 | 1838F380 | 8 | 0x00 | 0x0B | 0x16 | 0x0B | 0x15 | 0x16 | 0x03 | 0x0C
7564 | x18EEFF808F30080F300401E903106 | 18EEFF80 | 8 | 0xF3 | 0x00 | 0x80 | 0xF3 | 0x00 | 0x40 | 0x1E | 0x90
7565 | x1839F3808001516153F030CCF3106 | 1839F380 | 8 | 0x00 | 0x15 | 0x16 | 0x15 | 0x3F | 0x03 | 0x0C | 0xCF
7634 | x1838F3808000C150C1516030C3168 | 1838F380 | 8 | 0x00 | 0x0C | 0x15 | 0x0C | 0x15 | 0x16 | 0x03 | 0x0C
7635 | x1839F3808001516153F030CCF3168 | 1839F380 | 8 | 0x00 | 0x15 | 0x16 | 0x15 | 0x3F | 0x03 | 0x0C | 0xCF
7699 | x1838F3808000D160D1516030C31CA | 1838F380 | 8 | 0x00 | 0x0D | 0x16 | 0x0D | 0x15 | 0x16 | 0x03 | 0x0C
7700 | x18EEFF808F30080F300401E9031CA | 18EEFF80 | 8 | 0xF3 | 0x00 | 0x80 | 0xF3 | 0x00 | 0x40 | 0x1E | 0x90
7701 | x1839F3808001516153F030CCF31CA | 1839F380 | 8 | 0x00 | 0x15 | 0x16 | 0x15 | 0x3F | 0x03 | 0x0C | 0xCF
7772 | x1838F3808000E160E1516030C322C | 1838F380 | 8 | 0x00 | 0x0E | 0x16 | 0x0E | 0x15 | 0x16 | 0x03 | 0x0C
7773 | x1839F3808001516153F030CCF322C | 1839F380 | 8 | 0x00 | 0x15 | 0x16 | 0x15 | 0x3F | 0x03 | 0x0C | 0xCF
7837 | x1838F3808000F160F1516030C328F | 1838F380 | 8 | 0x00 | 0x0F | 0x16 | 0x0F | 0x15 | 0x16 | 0x03 | 0x0C
7838 | x18EEFF808F30080F300401E90328F | 18EEFF80 | 8 | 0xF3 | 0x00 | 0x80 | 0xF3 | 0x00 | 0x40 | 0x1E | 0x90
7839 | x1839F3808001516153F030CCF328F | 1839F380 | 8 | 0x00 | 0x15 | 0x16 | 0x15 | 0x3F | 0x03 | 0x0C | 0xCF
7911 | x1838F3808001416141516030C32F1 | 1838F380 | 8 | 0x00 | 0x14 | 0x16 | 0x14 | 0x15 | 0x16 | 0x03 | 0x0C
7912 | x1839F3808001516153F030CCF32F1 | 1839F380 | 8 | 0x00 | 0x15 | 0x16 | 0x15 | 0x3F | 0x03 | 0x0C | 0xCF
7977 | x1838F3808001516151516030C3353 | 1838F380 | 8 | 0x00 | 0x15 | 0x16 | 0x15 | 0x15 | 0x16 | 0x03 | 0x0C
7978 | x1839F3808001516153F030CCF3353 | 1839F380 | 8 | 0x00 | 0x15 | 0x16 | 0x15 | 0x3F | 0x03 | 0x0C | 0xCF
7987 | x18EEFF808F30080F300401E903356 | 18EEFF80 | 8 | 0xF3 | 0x00 | 0x80 | 0xF3 | 0x00 | 0x40 | 0x1E | 0x90
8047 | x1838F3808001616161516030C33B6 | 1838F380 | 8 | 0x00 | 0x16 | 0x16 | 0x16 | 0x15 | 0x16 | 0x03 | 0x0C
8048 | x1839F3808001516153F030CCF33B6 | 1839F380 | 8 | 0x00 | 0x15 | 0x16 | 0x15 | 0x3F | 0x03 | 0x0C | 0xCF
8116 | x1838F3808001716171516030C3418 | 1838F380 | 8 | 0x00 | 0x17 | 0x16 | 0x17 | 0x15 | 0x16 | 0x03 | 0x0C
8117 | x1839F3808001516153F030CCF3418 | 1839F380 | 8 | 0x00 | 0x15 | 0x16 | 0x15 | 0x3F | 0x03 | 0x0C | 0xCF
8126 | x18EEFF808F30080F300401E90341B | 18EEFF80 | 8 | 0xF3 | 0x00 | 0x80 | 0xF3 | 0x00 | 0x40 | 0x1E | 0x90
8187 | x1838F3808001816181516030C347B | 1838F380 | 8 | 0x00 | 0x18 | 0x16 | 0x18 | 0x15 | 0x16 | 0x03 | 0x0C
8188 | x1839F3808001516153F030CCF347B | 1839F380 | 8 | 0x00 | 0x15 | 0x16 | 0x15 | 0x3F | 0x03 | 0x0C | 0xCF
8250 | x1838F3808001916191516030C34DD | 1838F380 | 8 | 0x00 | 0x19 | 0x16 | 0x19 | 0x15 | 0x16 | 0x03 | 0x0C
8251 | x18EEFF808F30080F300401E9034DD | 18EEFF80 | 8 | 0xF3 | 0x00 | 0x80 | 0xF3 | 0x00 | 0x40 | 0x1E | 0x90
8252 | x1839F3808001516153F030CCF34DD | 1839F380 | 8 | 0x00 | 0x15 | 0x16 | 0x15 | 0x3F | 0x03 | 0x0C | 0xCF
8322 | x1838F3808001A161A1516030C353F | 1838F380 | 8 | 0x00 | 0x1A | 0x16 | 0x1A | 0x15 | 0x16 | 0x03 | 0x0C
8323 | x1839F3808001516153F030CCF353F | 1839F380 | 8 | 0x00 | 0x15 | 0x16 | 0x15 | 0x3F | 0x03 | 0x0C | 0xCF
8387 | x1838F3808001B161B1516030C35A1 | 1838F380 | 8 | 0x00 | 0x1B | 0x16 | 0x1B | 0x15 | 0x16 | 0x03 | 0x0C
8388 | x1839F3808001516153F030CCF35A1 | 1839F380 | 8 | 0x00 | 0x15 | 0x16 | 0x15 | 0x3F | 0x03 | 0x0C | 0xCF
8398 | x18EEFF808F30080F300401E9035A3 | 18EEFF80 | 8 | 0xF3 | 0x00 | 0x80 | 0xF3 | 0x00 | 0x40 | 0x1E | 0x90
8460 | x1838F3808001C161C1516030C3602 | 1838F380 | 8 | 0x00 | 0x1C | 0x16 | 0x1C | 0x15 | 0x16 | 0x03 | 0x0C
8461 | x1839F3808001516153F030CCF3602 | 1839F380 | 8 | 0x00 | 0x15 | 0x16 | 0x15 | 0x3F | 0x03 | 0x0C | 0xCF
8524 | x1838F3808001D161D1516030C3665 | 1838F380 | 8 | 0x00 | 0x1D | 0x16 | 0x1D | 0x15 | 0x16 | 0x03 | 0x0C
8525 | x18EEFF808F30080F300401E903665 | 18EEFF80 | 8 | 0xF3 | 0x00 | 0x80 | 0xF3 | 0x00 | 0x40 | 0x1E | 0x90
8526 | x1839F3808001516153F030CCF3665 | 1839F380 | 8 | 0x00 | 0x15 | 0x16 | 0x15 | 0x3F | 0x03 | 0x0C | 0xCF
8597 | x1838F3808001E161E1516030C36C7 | 1838F380 | 8 | 0x00 | 0x1E | 0x16 | 0x1E | 0x15 | 0x16 | 0x03 | 0x0C
8598 | x1839F3808001516153F030CCF36C7 | 1839F380 | 8 | 0x00 | 0x15 | 0x16 | 0x15 | 0x3F | 0x03 | 0x0C | 0xCF
8665 | x1838F3808001F161F1516030C3728 | 1838F380 | 8 | 0x00 | 0x1F | 0x16 | 0x1F | 0x15 | 0x16 | 0x03 | 0x0C
8666 | x18EEFF808F30080F300401E903728 | 18EEFF80 | 8 | 0xF3 | 0x00 | 0x80 | 0xF3 | 0x00 | 0x40 | 0x1E | 0x90
8667 | x1839F3808001516153F030CCF3728 | 1839F380 | 8 | 0x00 | 0x15 | 0x16 | 0x15 | 0x3F | 0x03 | 0x0C | 0xCF
8739 | x1838F3808002016201516030C3789 | 1838F380 | 8 | 0x00 | 0x20 | 0x16 | 0x20 | 0x15 | 0x16 | 0x03 | 0x0C
8740 | x1839F3808001516153F030CCF3789 | 1839F380 | 8 | 0x00 | 0x15 | 0x16 | 0x15 | 0x3F | 0x03 | 0x0C | 0xCF
8805 | x1838F3808002116211516030C37EC | 1838F380 | 8 | 0x00 | 0x21 | 0x16 | 0x21 | 0x15 | 0x16 | 0x03 | 0x0C
8806 | x18EEFF808F30080F300401E9037EC | 18EEFF80 | 8 | 0xF3 | 0x00 | 0x80 | 0xF3 | 0x00 | 0x40 | 0x1E | 0x90
8807 | x1839F3808001516153F030CCF37EC | 1839F380 | 8 | 0x00 | 0x15 | 0x16 | 0x15 | 0x3F | 0x03 | 0x0C | 0xCF
8876 | x1838F3808002216221516030C384E | 1838F380 | 8 | 0x00 | 0x22 | 0x16 | 0x22 | 0x15 | 0x16 | 0x03 | 0x0C
8877 | x1839F3808001516153F030CCF384E | 1839F380 | 8 | 0x00 | 0x15 | 0x16 | 0x15 | 0x3F | 0x03 | 0x0C | 0xCF
8942 | x1838F3808002316231516030C38B1 | 1838F380 | 8 | 0x00 | 0x23 | 0x16 | 0x23 | 0x15 | 0x16 | 0x03 | 0x0C
8943 | x1839F3808001516153F030CCF38B1 | 1839F380 | 8 | 0x00 | 0x15 | 0x16 | 0x15 | 0x3F | 0x03 | 0x0C | 0xCF
8953 | x18EEFF808F30080F300401E9038B4 | 18EEFF80 | 8 | 0xF3 | 0x00 | 0x80 | 0xF3 | 0x00 | 0x40 | 0x1E | 0x90
9012 | x1838F3808002816281516030C3913 | 1838F380 | 8 | 0x00 | 0x28 | 0x16 | 0x28 | 0x15 | 0x16 | 0x03 | 0x0C
9013 | x1839F3808001516153F030CCF3913 | 1839F380 | 8 | 0x00 | 0x15 | 0x16 | 0x15 | 0x3F | 0x03 | 0x0C | 0xCF
9079 | x1838F3808002916291516030C3975 | 1838F380 | 8 | 0x00 | 0x29 | 0x16 | 0x29 | 0x15 | 0x16 | 0x03 | 0x0C
9080 | x18EEFF808F30080F300401E903975 | 18EEFF80 | 8 | 0xF3 | 0x00 | 0x80 | 0xF3 | 0x00 | 0x40 | 0x1E | 0x90
9081 | x1839F3808001516153F030CCF3975 | 1839F380 | 8 | 0x00 | 0x15 | 0x16 | 0x15 | 0x3F | 0x03 | 0x0C | 0xCF
9150 | x1838F3808002A162A1516030C39D7 | 1838F380 | 8 | 0x00 | 0x2A | 0x16 | 0x2A | 0x15 | 0x16 | 0x03 | 0x0C
9151 | x1839F3808001516153F030CCF39D7 | 1839F380 | 8 | 0x00 | 0x15 | 0x16 | 0x15 | 0x3F | 0x03 | 0x0C | 0xCF
9215 | x1838F3808002B162B1516030C3A3A | 1838F380 | 8 | 0x00 | 0x2B | 0x16 | 0x2B | 0x15 | 0x16 | 0x03 | 0x0C
9216 | x18EEFF808F30080F300401E903A3A | 18EEFF80 | 8 | 0xF3 | 0x00 | 0x80 | 0xF3 | 0x00 | 0x40 | 0x1E | 0x90
9217 | x1839F3808001516153F030CCF3A3A | 1839F380 | 8 | 0x00 | 0x15 | 0x16 | 0x15 | 0x3F | 0x03 | 0x0C | 0xCF
9289 | x1838F3808002C162C1516030C3A9B | 1838F380 | 8 | 0x00 | 0x2C | 0x16 | 0x2C | 0x15 | 0x16 | 0x03 | 0x0C
9290 | x1839F3808001516153F030CCF3A9B | 1839F380 | 8 | 0x00 | 0x15 | 0x16 | 0x15 | 0x3F | 0x03 | 0x0C | 0xCF
9356 | x1838F3808002D162D1516030C3AFE | 1838F380 | 8 | 0x00 | 0x2D | 0x16 | 0x2D | 0x15 | 0x16 | 0x03 | 0x0C
9357 | x18EEFF808F30080F300401E903AFE | 18EEFF80 | 8 | 0xF3 | 0x00 | 0x80 | 0xF3 | 0x00 | 0x40 | 0x1E | 0x90
9358 | x1839F3808001516153F030CCF3AFE | 1839F380 | 8 | 0x00 | 0x15 | 0x16 | 0x15 | 0x3F | 0x03 | 0x0C | 0xCF
9430 | x1838F3808002E162E1516030C3B60 | 1838F380 | 8 | 0x00 | 0x2E | 0x16 | 0x2E | 0x15 | 0x16 | 0x03 | 0x0C
9431 | x1839F3808001516153F030CCF3B60 | 1839F380 | 8 | 0x00 | 0x15 | 0x16 | 0x15 | 0x3F | 0x03 | 0x0C | 0xCF
9495 | x1838F3808002F162F1516030C3BC2 | 1838F380 | 8 | 0x00 | 0x2F | 0x16 | 0x2F | 0x15 | 0x16 | 0x03 | 0x0C
9496 | x18EEFF808F30080F300401E903BC2 | 18EEFF80 | 8 | 0xF3 | 0x00 | 0x80 | 0xF3 | 0x00 | 0x40 | 0x1E | 0x90
9497 | x1839F3808001516153F030CCF3BC2 | 1839F380 | 8 | 0x00 | 0x15 | 0x16 | 0x15 | 0x3F | 0x03 | 0x0C | 0xCF
9568 | x1838F3808003016301516030C3C24 | 1838F380 | 8 | 0x00 | 0x30 | 0x16 | 0x30 | 0x15 | 0x16 | 0x03 | 0x0C
9569 | x1839F3808001516153F030CCF3C24 | 1839F380 | 8 | 0x00 | 0x15 | 0x16 | 0x15 | 0x3F | 0x03 | 0x0C | 0xCF
9634 | x1838F3808003116311516030C3C87 | 1838F380 | 8 | 0x00 | 0x31 | 0x16 | 0x31 | 0x15 | 0x16 | 0x03 | 0x0C
9635 | x1839F3808001516153F030CCF3C87 | 1839F380 | 8 | 0x00 | 0x15 | 0x16 | 0x15 | 0x3F | 0x03 | 0x0C | 0xCF
9644 | x18EEFF808F30080F300401E903C8A | 18EEFF80 | 8 | 0xF3 | 0x00 | 0x80 | 0xF3 | 0x00 | 0x40 | 0x1E | 0x90
9704 | x1838F3808003215321516030C3CE9 | 1838F380 | 8 | 0x00 | 0x32 | 0x15 | 0x32 | 0x15 | 0x16 | 0x03 | 0x0C
9705 | x1839F3808001516153F030CCF3CE9 | 1839F380 | 8 | 0x00 | 0x15 | 0x16 | 0x15 | 0x3F | 0x03 | 0x0C | 0xCF
9768 | x1838F3808003316331516030C3D4C | 1838F380 | 8 | 0x00 | 0x33 | 0x16 | 0x33 | 0x15 | 0x16 | 0x03 | 0x0C
9769 | x18EEFF808F30080F300401E903D4C | 18EEFF80 | 8 | 0xF3 | 0x00 | 0x80 | 0xF3 | 0x00 | 0x40 | 0x1E | 0x90
9770 | x1839F3808001516153F030CCF3D4C | 1839F380 | 8 | 0x00 | 0x15 | 0x16 | 0x15 | 0x3F | 0x03 | 0x0C | 0xCF
9842 | x1838F3808003416341516030C3DAE | 1838F380 | 8 | 0x00 | 0x34 | 0x16 | 0x34 | 0x15 | 0x16 | 0x03 | 0x0C
9843 | x1839F3808001516153F030CCF3DAE | 1839F380 | 8 | 0x00 | 0x15 | 0x16 | 0x15 | 0x3F | 0x03 | 0x0C | 0xCF
9908 | x1838F3808003516351516030C3E11 | 1838F380 | 8 | 0x00 | 0x35 | 0x16 | 0x35 | 0x15 | 0x16 | 0x03 | 0x0C
9909 | x18EEFF808F30080F300401E903E11 | 18EEFF80 | 8 | 0xF3 | 0x00 | 0x80 | 0xF3 | 0x00 | 0x40 | 0x1E | 0x90
9910 | x1839F3808001516153F030CCF3E11 | 1839F380 | 8 | 0x00 | 0x15 | 0x16 | 0x15 | 0x3F | 0x03 | 0x0C | 0xCF
9980 | x1838F3808003616361516030C3E73 | 1838F380 | 8 | 0x00 | 0x36 | 0x16 | 0x36 | 0x15 | 0x16 | 0x03 | 0x0C
9981 | x1839F3808001516153F030CCF3E73 | 1839F380 | 8 | 0x00 | 0x15 | 0x16 | 0x15 | 0x3F | 0x03 | 0x0C | 0xCF
10044 | x1838F3808003716371516030C3ED6 | 1838F380 | 8 | 0x00 | 0x37 | 0x16 | 0x37 | 0x15 | 0x16 | 0x03 | 0x0C
10045 | x18EEFF808F30080F300401E903ED6 | 18EEFF80 | 8 | 0xF3 | 0x00 | 0x80 | 0xF3 | 0x00 | 0x40 | 0x1E | 0x90
10046 | x1839F3808001516153F030CCF3ED6 | 1839F380 | 8 | 0x00 | 0x15 | 0x16 | 0x15 | 0x3F | 0x03 | 0x0C | 0xCF
10117 | x1838F3808003C153C1516030C3F38 | 1838F380 | 8 | 0x00 | 0x3C | 0x15 | 0x3C | 0x15 | 0x16 | 0x03 | 0x0C
10118 | x1839F3808001516153F030CCF3F38 | 1839F380 | 8 | 0x00 | 0x15 | 0x16 | 0x15 | 0x3F | 0x03 | 0x0C | 0xCF
10182 | x1838F3808003D163D1516030C3F9A | 1838F380 | 8 | 0x00 | 0x3D | 0x16 | 0x3D | 0x15 | 0x16 | 0x03 | 0x0C
10183 | x18EEFF808F30080F300401E903F9A | 18EEFF80 | 8 | 0xF3 | 0x00 | 0x80 | 0xF3 | 0x00 | 0x40 | 0x1E | 0x90
10184 | x1839F3808001516153F030CCF3F9A | 1839F380 | 8 | 0x00 | 0x15 | 0x16 | 0x15 | 0x3F | 0x03 | 0x0C | 0xCF
10255 | x1838F3808003E153E1516030C3FFC | 1838F380 | 8 | 0x00 | 0x3E | 0x15 | 0x3E | 0x15 | 0x16 | 0x03 | 0x0C
10256 | x1839F3808001516153F030CCF3FFC | 1839F380 | 8 | 0x00 | 0x15 | 0x16 | 0x15 | 0x3F | 0x03 | 0x0C | 0xCF
10321 | x1838F3808003F163F1516030C405E | 1838F380 | 8 | 0x00 | 0x3F | 0x16 | 0x3F | 0x15 | 0x16 | 0x03 | 0x0C
10322 | x1839F3808001516153F030CCF405E | 1839F380 | 8 | 0x00 | 0x15 | 0x16 | 0x15 | 0x3F | 0x03 | 0x0C | 0xCF
10332 | x18EEFF808F30080F300401E904061 | 18EEFF80 | 8 | 0xF3 | 0x00 | 0x80 | 0xF3 | 0x00 | 0x40 | 0x1E | 0x90
10392 | x1838F3808004016401516030C40C0 | 1838F380 | 8 | 0x00 | 0x40 | 0x16 | 0x40 | 0x15 | 0x16 | 0x03 | 0x0C
10393 | x1839F3808001516153F030CCF40C0 | 1839F380 | 8 | 0x00 | 0x15 | 0x16 | 0x15 | 0x3F | 0x03 | 0x0C | 0xCF
10456 | x1838F3808004115411516030C4123 | 1838F380 | 8 | 0x00 | 0x41 | 0x15 | 0x41 | 0x15 | 0x16 | 0x03 | 0x0C
10457 | x18EEFF808F30080F300401E904123 | 18EEFF80 | 8 | 0xF3 | 0x00 | 0x80 | 0xF3 | 0x00 | 0x40 | 0x1E | 0x90
10458 | x1839F3808001516153F030CCF4123 | 1839F380 | 8 | 0x00 | 0x15 | 0x16 | 0x15 | 0x3F | 0x03 | 0x0C | 0xCF
10528 | x1838F3808004216421516030C4184 | 1838F380 | 8 | 0x00 | 0x42 | 0x16 | 0x42 | 0x15 | 0x16 | 0x03 | 0x0C
10529 | x1839F3808001516153F030CCF4184 | 1839F380 | 8 | 0x00 | 0x15 | 0x16 | 0x15 | 0x3F | 0x03 | 0x0C | 0xCF
10594 | x1838F3808004316431516030C41E6 | 1838F380 | 8 | 0x00 | 0x43 | 0x16 | 0x43 | 0x15 | 0x16 | 0x03 | 0x0C
10595 | x18EEFF808F30080F300401E9041E6 | 18EEFF80 | 8 | 0xF3 | 0x00 | 0x80 | 0xF3 | 0x00 | 0x40 | 0x1E | 0x90
10596 | x1839F3808001516153F030CCF41E6 | 1839F380 | 8 | 0x00 | 0x15 | 0x16 | 0x15 | 0x3F | 0x03 | 0x0C | 0xCF
10666 | x1838F3808004416441516030C4248 | 1838F380 | 8 | 0x00 | 0x44 | 0x16 | 0x44 | 0x15 | 0x16 | 0x03 | 0x0C
10667 | x1839F3808001516153F030CCF4248 | 1839F380 | 8 | 0x00 | 0x15 | 0x16 | 0x15 | 0x3F | 0x03 | 0x0C | 0xCF
10731 | x1838F3808004516451516030C42AA | 1838F380 | 8 | 0x00 | 0x45 | 0x16 | 0x45 | 0x15 | 0x16 | 0x03 | 0x0C
10732 | x18EEFF808F30080F300401E9042AA | 18EEFF80 | 8 | 0xF3 | 0x00 | 0x80 | 0xF3 | 0x00 | 0x40 | 0x1E | 0x90
10733 | x1839F3808001516153F030CCF42AA | 1839F380 | 8 | 0x00 | 0x15 | 0x16 | 0x15 | 0x3F | 0x03 | 0x0C | 0xCF
10806 | x1838F3808004616461516030C430C | 1838F380 | 8 | 0x00 | 0x46 | 0x16 | 0x46 | 0x15 | 0x16 | 0x03 | 0x0C
10807 | x1839F3808001516153F030CCF430C | 1839F380 | 8 | 0x00 | 0x15 | 0x16 | 0x15 | 0x3F | 0x03 | 0x0C | 0xCF
10872 | x1838F3808004716471516030C436F | 1838F380 | 8 | 0x00 | 0x47 | 0x16 | 0x47 | 0x15 | 0x16 | 0x03 | 0x0C
10873 | x18EEFF808F30080F300401E90436F | 18EEFF80 | 8 | 0xF3 | 0x00 | 0x80 | 0xF3 | 0x00 | 0x40 | 0x1E | 0x90
10874 | x1839F3808001516153F030CCF436F | 1839F380 | 8 | 0x00 | 0x15 | 0x16 | 0x15 | 0x3F | 0x03 | 0x0C | 0xCF
10948 | x1838F3808004816481516030C43CF | 1838F380 | 8 | 0x00 | 0x48 | 0x16 | 0x48 | 0x15 | 0x16 | 0x03 | 0x0C
10949 | x1839F3808001516153F030CCF43CF | 1839F380 | 8 | 0x00 | 0x15 | 0x16 | 0x15 | 0x3F | 0x03 | 0x0C | 0xCF
11013 | x1838F3808004A164A1516030C4432 | 1838F380 | 8 | 0x00 | 0x4A | 0x16 | 0x4A | 0x15 | 0x16 | 0x03 | 0x0C
11014 | x18EEFF808F30080F300401E904432 | 18EEFF80 | 8 | 0xF3 | 0x00 | 0x80 | 0xF3 | 0x00 | 0x40 | 0x1E | 0x90
11015 | x1839F3808001516153F030CCF4432 | 1839F380 | 8 | 0x00 | 0x15 | 0x16 | 0x15 | 0x3F | 0x03 | 0x0C | 0xCF
11085 | x1838F3808004B154B1516030C4494 | 1838F380 | 8 | 0x00 | 0x4B | 0x15 | 0x4B | 0x15 | 0x16 | 0x03 | 0x0C
11086 | x1839F3808001516153F030CCF4494 | 1839F380 | 8 | 0x00 | 0x15 | 0x16 | 0x15 | 0x3F | 0x03 | 0x0C | 0xCF
11152 | x1838F3808000016001516030C44F6 | 1838F380 | 8 | 0x00 | 0x00 | 0x16 | 0x00 | 0x15 | 0x16 | 0x03 | 0x0C
11153 | x1839F3808001516153F030CCF44F6 | 1839F380 | 8 | 0x00 | 0x15 | 0x16 | 0x15 | 0x3F | 0x03 | 0x0C | 0xCF
11163 | x18EEFF808F30080F300401E9044F9 | 18EEFF80 | 8 | 0xF3 | 0x00 | 0x80 | 0xF3 | 0x00 | 0x40 | 0x1E | 0x90
11226 | x1838F3808000116011516030C4558 | 1838F380 | 8 | 0x00 | 0x01 | 0x16 | 0x01 | 0x15 | 0x16 | 0x03 | 0x0C
11227 | x1839F3808001516153F030CCF4558 | 1839F380 | 8 | 0x00 | 0x15 | 0x16 | 0x15 | 0x3F | 0x03 | 0x0C | 0xCF
11292 | x1838F3808000216021516030C45BA | 1838F380 | 8 | 0x00 | 0x02 | 0x16 | 0x02 | 0x15 | 0x16 | 0x03 | 0x0C
11293 | x18EEFF808F30080F300401E9045BA | 18EEFF80 | 8 | 0xF3 | 0x00 | 0x80 | 0xF3 | 0x00 | 0x40 | 0x1E | 0x90
11294 | x1839F3808001516153F030CCF45BA | 1839F380 | 8 | 0x00 | 0x15 | 0x16 | 0x15 | 0x3F | 0x03 | 0x0C | 0xCF
11365 | x1838F3808000316031516030C461C | 1838F380 | 8 | 0x00 | 0x03 | 0x16 | 0x03 | 0x15 | 0x16 | 0x03 | 0x0C
11366 | x1839F3808001516153F030CCF461C | 1839F380 | 8 | 0x00 | 0x15 | 0x16 | 0x15 | 0x3F | 0x03 | 0x0C | 0xCF
11431 | x1838F3808000416041516030C467F | 1838F380 | 8 | 0x00 | 0x04 | 0x16 | 0x04 | 0x15 | 0x16 | 0x03 | 0x0C
11432 | x1839F3808001516153F030CCF467F | 1839F380 | 8 | 0x00 | 0x15 | 0x16 | 0x15 | 0x3F | 0x03 | 0x0C | 0xCF
11441 | x18EEFF808F30080F300401E904682 | 18EEFF80 | 8 | 0xF3 | 0x00 | 0x80 | 0xF3 | 0x00 | 0x40 | 0x1E | 0x90
11505 | x1838F3808000516051516030C46E1 | 1838F380 | 8 | 0x00 | 0x05 | 0x16 | 0x05 | 0x15 | 0x16 | 0x03 | 0x0C
11506 | x1839F3808001516153F030CCF46E1 | 1839F380 | 8 | 0x00 | 0x15 | 0x16 | 0x15 | 0x3F | 0x03 | 0x0C | 0xCF
11571 | x1838F3808000616061516030C4744 | 1838F380 | 8 | 0x00 | 0x06 | 0x16 | 0x06 | 0x15 | 0x16 | 0x03 | 0x0C
11572 | x18EEFF808F30080F300401E904744 | 18EEFF80 | 8 | 0xF3 | 0x00 | 0x80 | 0xF3 | 0x00 | 0x40 | 0x1E | 0x90
11573 | x1839F3808001516153F030CCF4744 | 1839F380 | 8 | 0x00 | 0x15 | 0x16 | 0x15 | 0x3F | 0x03 | 0x0C | 0xCF
11644 | x1838F3808000716071516030C47A5 | 1838F380 | 8 | 0x00 | 0x07 | 0x16 | 0x07 | 0x15 | 0x16 | 0x03 | 0x0C
11645 | x1839F3808001516153F030CCF47A5 | 1839F380 | 8 | 0x00 | 0x15 | 0x16 | 0x15 | 0x3F | 0x03 | 0x0C | 0xCF
11709 | x1838F3808000816081516030C4807 | 1838F380 | 8 | 0x00 | 0x08 | 0x16 | 0x08 | 0x15 | 0x16 | 0x03 | 0x0C
11710 | x18EEFF808F30080F300401E904807 | 18EEFF80 | 8 | 0xF3 | 0x00 | 0x80 | 0xF3 | 0x00 | 0x40 | 0x1E | 0x90
11711 | x1839F3808001516153F030CCF4807 | 1839F380 | 8 | 0x00 | 0x15 | 0x16 | 0x15 | 0x3F | 0x03 | 0x0C | 0xCF
11780 | x1838F3808000916091516030C4869 | 1838F380 | 8 | 0x00 | 0x09 | 0x16 | 0x09 | 0x15 | 0x16 | 0x03 | 0x0C
11781 | x1839F3808001516153F030CCF4869 | 1839F380 | 8 | 0x00 | 0x15 | 0x16 | 0x15 | 0x3F | 0x03 | 0x0C | 0xCF
11843 | x1838F3808000A160A1516030C48CB | 1838F380 | 8 | 0x00 | 0x0A | 0x16 | 0x0A | 0x15 | 0x16 | 0x03 | 0x0C
11844 | x1839F3808001516153F030CCF48CB | 1839F380 | 8 | 0x00 | 0x15 | 0x16 | 0x15 | 0x3F | 0x03 | 0x0C | 0xCF
11856 | x18EEFF808F30080F300401E9048CE | 18EEFF80 | 8 | 0xF3 | 0x00 | 0x80 | 0xF3 | 0x00 | 0x40 | 0x1E | 0x90
11916 | x1838F3808000B160B1516030C492D | 1838F380 | 8 | 0x00 | 0x0B | 0x16 | 0x0B | 0x15 | 0x16 | 0x03 | 0x0C
11917 | x1839F3808001516153F030CCF492D | 1839F380 | 8 | 0x00 | 0x15 | 0x16 | 0x15 | 0x3F | 0x03 | 0x0C | 0xCF
11981 | x1838F3808000C150C1516030C4990 | 1838F380 | 8 | 0x00 | 0x0C | 0x15 | 0x0C | 0x15 | 0x16 | 0x03 | 0x0C
11982 | x18EEFF808F30080F300401E904990 | 18EEFF80 | 8 | 0xF3 | 0x00 | 0x80 | 0xF3 | 0x00 | 0x40 | 0x1E | 0x90
11983 | x1839F3808001516153F030CCF4990 | 1839F380 | 8 | 0x00 | 0x15 | 0x16 | 0x15 | 0x3F | 0x03 | 0x0C | 0xCF
12055 | x1838F3808000D160D1516030C49F2 | 1838F380 | 8 | 0x00 | 0x0D | 0x16 | 0x0D | 0x15 | 0x16 | 0x03 | 0x0C
12056 | x1839F3808001516153F030CCF49F2 | 1839F380 | 8 | 0x00 | 0x15 | 0x16 | 0x15 | 0x3F | 0x03 | 0x0C | 0xCF
12120 | x1838F3808000E160E1516030C4A53 | 1838F380 | 8 | 0x00 | 0x0E | 0x16 | 0x0E | 0x15 | 0x16 | 0x03 | 0x0C
12121 | x18EEFF808F30080F300401E904A53 | 18EEFF80 | 8 | 0xF3 | 0x00 | 0x80 | 0xF3 | 0x00 | 0x40 | 0x1E | 0x90
12122 | x1839F3808001516153F030CCF4A53 | 1839F380 | 8 | 0x00 | 0x15 | 0x16 | 0x15 | 0x3F | 0x03 | 0x0C | 0xCF
12191 | x1838F3808000F160F1516030C4AB5 | 1838F380 | 8 | 0x00 | 0x0F | 0x16 | 0x0F | 0x15 | 0x16 | 0x03 | 0x0C
12192 | x1839F3808001516153F030CCF4AB5 | 1839F380 | 8 | 0x00 | 0x15 | 0x16 | 0x15 | 0x3F | 0x03 | 0x0C | 0xCF
12257 | x1838F3808001416141516030C4B17 | 1838F380 | 8 | 0x00 | 0x14 | 0x16 | 0x14 | 0x15 | 0x16 | 0x03 | 0x0C
12258 | x18EEFF808F30080F300401E904B17 | 18EEFF80 | 8 | 0xF3 | 0x00 | 0x80 | 0xF3 | 0x00 | 0x40 | 0x1E | 0x90
12259 | x1839F3808001516153F030CCF4B17 | 1839F380 | 8 | 0x00 | 0x15 | 0x16 | 0x15 | 0x3F | 0x03 | 0x0C | 0xCF
12331 | x1838F3808001516151516030C4B78 | 1838F380 | 8 | 0x00 | 0x15 | 0x16 | 0x15 | 0x15 | 0x16 | 0x03 | 0x0C
12332 | x1839F3808001516153F030CCF4B78 | 1839F380 | 8 | 0x00 | 0x15 | 0x16 | 0x15 | 0x3F | 0x03 | 0x0C | 0xCF
12395 | x1838F3808001616161516030C4BDA | 1838F380 | 8 | 0x00 | 0x16 | 0x16 | 0x16 | 0x15 | 0x16 | 0x03 | 0x0C
12396 | x18EEFF808F30080F300401E904BDA | 18EEFF80 | 8 | 0xF3 | 0x00 | 0x80 | 0xF3 | 0x00 | 0x40 | 0x1E | 0x90
12397 | x1839F3808001516153F030CCF4BDA | 1839F380 | 8 | 0x00 | 0x15 | 0x16 | 0x15 | 0x3F | 0x03 | 0x0C | 0xCF
12466 | x1838F3808001716171516030C4C3B | 1838F380 | 8 | 0x00 | 0x17 | 0x16 | 0x17 | 0x15 | 0x16 | 0x03 | 0x0C
12467 | x1839F3808001516153F030CCF4C3B | 1839F380 | 8 | 0x00 | 0x15 | 0x16 | 0x15 | 0x3F | 0x03 | 0x0C | 0xCF
12532 | x1838F3808001816181516030C4C9E | 1838F380 | 8 | 0x00 | 0x18 | 0x16 | 0x18 | 0x15 | 0x16 | 0x03 | 0x0C
12533 | x18EEFF808F30080F300401E904C9E | 18EEFF80 | 8 | 0xF3 | 0x00 | 0x80 | 0xF3 | 0x00 | 0x40 | 0x1E | 0x90
12534 | x1839F3808001516153F030CCF4C9E | 1839F380 | 8 | 0x00 | 0x15 | 0x16 | 0x15 | 0x3F | 0x03 | 0x0C | 0xCF
12608 | x1838F3808001916191516030C4CFF | 1838F380 | 8 | 0x00 | 0x19 | 0x16 | 0x19 | 0x15 | 0x16 | 0x03 | 0x0C
12609 | x1839F3808001516153F030CCF4CFF | 1839F380 | 8 | 0x00 | 0x15 | 0x16 | 0x15 | 0x3F | 0x03 | 0x0C | 0xCF
12675 | x1838F3808001A161A1516030C4D61 | 1838F380 | 8 | 0x00 | 0x1A | 0x16 | 0x1A | 0x15 | 0x16 | 0x03 | 0x0C
12676 | x18EEFF808F30080F300401E904D61 | 18EEFF80 | 8 | 0xF3 | 0x00 | 0x80 | 0xF3 | 0x00 | 0x40 | 0x1E | 0x90
12677 | x1839F3808001516153F030CCF4D61 | 1839F380 | 8 | 0x00 | 0x15 | 0x16 | 0x15 | 0x3F | 0x03 | 0x0C | 0xCF
12747 | x1838F3808001B161B1516030C4DC3 | 1838F380 | 8 | 0x00 | 0x1B | 0x16 | 0x1B | 0x15 | 0x16 | 0x03 | 0x0C
12748 | x1839F3808001516153F030CCF4DC3 | 1839F380 | 8 | 0x00 | 0x15 | 0x16 | 0x15 | 0x3F | 0x03 | 0x0C | 0xCF
12813 | x1838F3808001C161C1516030C4E25 | 1838F380 | 8 | 0x00 | 0x1C | 0x16 | 0x1C | 0x15 | 0x16 | 0x03 | 0x0C
12814 | x18EEFF808F30080F300401E904E25 | 18EEFF80 | 8 | 0xF3 | 0x00 | 0x80 | 0xF3 | 0x00 | 0x40 | 0x1E | 0x90
12815 | x1839F3808001516153F030CCF4E25 | 1839F380 | 8 | 0x00 | 0x15 | 0x16 | 0x15 | 0x3F | 0x03 | 0x0C | 0xCF
12887 | x1838F3808001D161D1516030C4E86 | 1838F380 | 8 | 0x00 | 0x1D | 0x16 | 0x1D | 0x15 | 0x16 | 0x03 | 0x0C
12888 | x1839F3808001516153F030CCF4E86 | 1839F380 | 8 | 0x00 | 0x15 | 0x16 | 0x15 | 0x3F | 0x03 | 0x0C | 0xCF
12952 | x1838F3808001E161E1516030C4EE9 | 1838F380 | 8 | 0x00 | 0x1E | 0x16 | 0x1E | 0x15 | 0x16 | 0x03 | 0x0C
12953 | x18EEFF808F30080F300401E904EE9 | 18EEFF80 | 8 | 0xF3 | 0x00 | 0x80 | 0xF3 | 0x00 | 0x40 | 0x1E | 0x90
12954 | x1839F3808001516153F030CCF4EE9 | 1839F380 | 8 | 0x00 | 0x15 | 0x16 | 0x15 | 0x3F | 0x03 | 0x0C | 0xCF
13024 | x1838F3808001F161F1516030C4F4A | 1838F380 | 8 | 0x00 | 0x1F | 0x16 | 0x1F | 0x15 | 0x16 | 0x03 | 0x0C
13025 | x1839F3808001516153F030CCF4F4A | 1839F380 | 8 | 0x00 | 0x15 | 0x16 | 0x15 | 0x3F | 0x03 | 0x0C | 0xCF
13090 | x1838F3808002016201516030C4FAD | 1838F380 | 8 | 0x00 | 0x20 | 0x16 | 0x20 | 0x15 | 0x16 | 0x03 | 0x0C
13091 | x18EEFF808F30080F300401E904FAD | 18EEFF80 | 8 | 0xF3 | 0x00 | 0x80 | 0xF3 | 0x00 | 0x40 | 0x1E | 0x90
13092 | x1839F3808001516153F030CCF4FAD | 1839F380 | 8 | 0x00 | 0x15 | 0x16 | 0x15 | 0x3F | 0x03 | 0x0C | 0xCF
13163 | x1838F3808002116211516030C500E | 1838F380 | 8 | 0x00 | 0x21 | 0x16 | 0x21 | 0x15 | 0x16 | 0x03 | 0x0C
13164 | x1839F3808001516153F030CCF500E | 1839F380 | 8 | 0x00 | 0x15 | 0x16 | 0x15 | 0x3F | 0x03 | 0x0C | 0xCF
13226 | x1838F3808002216221516030C5071 | 1838F380 | 8 | 0x00 | 0x22 | 0x16 | 0x22 | 0x15 | 0x16 | 0x03 | 0x0C
13227 | x1839F3808001516153F030CCF5071 | 1839F380 | 8 | 0x00 | 0x15 | 0x16 | 0x15 | 0x3F | 0x03 | 0x0C | 0xCF
13237 | x18EEFF808F30080F300401E905073 | 18EEFF80 | 8 | 0xF3 | 0x00 | 0x80 | 0xF3 | 0x00 | 0x40 | 0x1E | 0x90
13298 | x1838F3808002316231516030C50D2 | 1838F380 | 8 | 0x00 | 0x23 | 0x16 | 0x23 | 0x15 | 0x16 | 0x03 | 0x0C
13299 | x1839F3808001516153F030CCF50D2 | 1839F380 | 8 | 0x00 | 0x15 | 0x16 | 0x15 | 0x3F | 0x03 | 0x0C | 0xCF
13364 | x1838F3808002816281516030C5134 | 1838F380 | 8 | 0x00 | 0x28 | 0x16 | 0x28 | 0x15 | 0x16 | 0x03 | 0x0C
13365 | x18EEFF808F30080F300401E905134 | 18EEFF80 | 8 | 0xF3 | 0x00 | 0x80 | 0xF3 | 0x00 | 0x40 | 0x1E | 0x90
13366 | x1839F3808001516153F030CCF5134 | 1839F380 | 8 | 0x00 | 0x15 | 0x16 | 0x15 | 0x3F | 0x03 | 0x0C | 0xCF
13437 | x1838F3808002916291516030C5195 | 1838F380 | 8 | 0x00 | 0x29 | 0x16 | 0x29 | 0x15 | 0x16 | 0x03 | 0x0C
13438 | x1839F3808001516153F030CCF5195 | 1839F380 | 8 | 0x00 | 0x15 | 0x16 | 0x15 | 0x3F | 0x03 | 0x0C | 0xCF
13503 | x1838F3808002A162A1516030C51F7 | 1838F380 | 8 | 0x00 | 0x2A | 0x16 | 0x2A | 0x15 | 0x16 | 0x03 | 0x0C
13504 | x18EEFF808F30080F300401E9051F7 | 18EEFF80 | 8 | 0xF3 | 0x00 | 0x80 | 0xF3 | 0x00 | 0x40 | 0x1E | 0x90
13505 | x1839F3808001516153F030CCF51F7 | 1839F380 | 8 | 0x00 | 0x15 | 0x16 | 0x15 | 0x3F | 0x03 | 0x0C | 0xCF
13576 | x1838F3808002B162B1516030C5259 | 1838F380 | 8 | 0x00 | 0x2B | 0x16 | 0x2B | 0x15 | 0x16 | 0x03 | 0x0C
13577 | x1839F3808001516153F030CCF5259 | 1839F380 | 8 | 0x00 | 0x15 | 0x16 | 0x15 | 0x3F | 0x03 | 0x0C | 0xCF
13640 | x1838F3808002C162C1516030C52BC | 1838F380 | 8 | 0x00 | 0x2C | 0x16 | 0x2C | 0x15 | 0x16 | 0x03 | 0x0C
13641 | x18EEFF808F30080F300401E9052BC | 18EEFF80 | 8 | 0xF3 | 0x00 | 0x80 | 0xF3 | 0x00 | 0x40 | 0x1E | 0x90
13642 | x1839F3808001516153F030CCF52BC | 1839F380 | 8 | 0x00 | 0x15 | 0x16 | 0x15 | 0x3F | 0x03 | 0x0C | 0xCF
13714 | x1838F3808002D162D1516030C531D | 1838F380 | 8 | 0x00 | 0x2D | 0x16 | 0x2D | 0x15 | 0x16 | 0x03 | 0x0C
13715 | x1839F3808001516153F030CCF531D | 1839F380 | 8 | 0x00 | 0x15 | 0x16 | 0x15 | 0x3F | 0x03 | 0x0C | 0xCF
13780 | x1838F3808002E162E1516030C537F | 1838F380 | 8 | 0x00 | 0x2E | 0x16 | 0x2E | 0x15 | 0x16 | 0x03 | 0x0C
13781 | x18EEFF808F30080F300401E90537F | 18EEFF80 | 8 | 0xF3 | 0x00 | 0x80 | 0xF3 | 0x00 | 0x40 | 0x1E | 0x90
13782 | x1839F3808001516153F030CCF537F | 1839F380 | 8 | 0x00 | 0x15 | 0x16 | 0x15 | 0x3F | 0x03 | 0x0C | 0xCF
13852 | x1838F3808002F162F1516030C53E0 | 1838F380 | 8 | 0x00 | 0x2F | 0x16 | 0x2F | 0x15 | 0x16 | 0x03 | 0x0C
13853 | x1839F3808001516153F030CCF53E0 | 1839F380 | 8 | 0x00 | 0x15 | 0x16 | 0x15 | 0x3F | 0x03 | 0x0C | 0xCF
13918 | x1838F3808003016301516030C5443 | 1838F380 | 8 | 0x00 | 0x30 | 0x16 | 0x30 | 0x15 | 0x16 | 0x03 | 0x0C
13919 | x18EEFF808F30080F300401E905443 | 18EEFF80 | 8 | 0xF3 | 0x00 | 0x80 | 0xF3 | 0x00 | 0x40 | 0x1E | 0x90
13920 | x1839F3808001516153F030CCF5443 | 1839F380 | 8 | 0x00 | 0x15 | 0x16 | 0x15 | 0x3F | 0x03 | 0x0C | 0xCF
13991 | x1838F3808003116311516030C54A5 | 1838F380 | 8 | 0x00 | 0x31 | 0x16 | 0x31 | 0x15 | 0x16 | 0x03 | 0x0C
13992 | x1839F3808001516153F030CCF54A5 | 1839F380 | 8 | 0x00 | 0x15 | 0x16 | 0x15 | 0x3F | 0x03 | 0x0C | 0xCF
14057 | x1838F3808003215321516030C5507 | 1838F380 | 8 | 0x00 | 0x32 | 0x15 | 0x32 | 0x15 | 0x16 | 0x03 | 0x0C
14058 | x18EEFF808F30080F300401E905507 | 18EEFF80 | 8 | 0xF3 | 0x00 | 0x80 | 0xF3 | 0x00 | 0x40 | 0x1E | 0x90
14059 | x1839F3808001516153F030CCF5507 | 1839F380 | 8 | 0x00 | 0x15 | 0x16 | 0x15 | 0x3F | 0x03 | 0x0C | 0xCF
14131 | x1838F3808003316331516030C5569 | 1838F380 | 8 | 0x00 | 0x33 | 0x16 | 0x33 | 0x15 | 0x16 | 0x03 | 0x0C
14132 | x1839F3808001516153F030CCF5569 | 1839F380 | 8 | 0x00 | 0x15 | 0x16 | 0x15 | 0x3F | 0x03 | 0x0C | 0xCF
14196 | x1838F3808003416341516030C55CB | 1838F380 | 8 | 0x00 | 0x34 | 0x16 | 0x34 | 0x15 | 0x16 | 0x03 | 0x0C
14197 | x1839F3808001516153F030CCF55CB | 1839F380 | 8 | 0x00 | 0x15 | 0x16 | 0x15 | 0x3F | 0x03 | 0x0C | 0xCF
14206 | x18EEFF808F30080F300401E9055CD | 18EEFF80 | 8 | 0xF3 | 0x00 | 0x80 | 0xF3 | 0x00 | 0x40 | 0x1E | 0x90
14272 | x1838F3808003516351516030C562C | 1838F380 | 8 | 0x00 | 0x35 | 0x16 | 0x35 | 0x15 | 0x16 | 0x03 | 0x0C
14273 | x1839F3808001516153F030CCF562C | 1839F380 | 8 | 0x00 | 0x15 | 0x16 | 0x15 | 0x3F | 0x03 | 0x0C | 0xCF
14337 | x1838F3808003616361516030C568F | 1838F380 | 8 | 0x00 | 0x36 | 0x16 | 0x36 | 0x15 | 0x16 | 0x03 | 0x0C
14338 | x18EEFF808F30080F300401E90568F | 18EEFF80 | 8 | 0xF3 | 0x00 | 0x80 | 0xF3 | 0x00 | 0x40 | 0x1E | 0x90
14339 | x1839F3808001516153F030CCF568F | 1839F380 | 8 | 0x00 | 0x15 | 0x16 | 0x15 | 0x3F | 0x03 | 0x0C | 0xCF
14410 | x1838F3808003716371516030C56F0 | 1838F380 | 8 | 0x00 | 0x37 | 0x16 | 0x37 | 0x15 | 0x16 | 0x03 | 0x0C
14411 | x1839F3808001516153F030CCF56F0 | 1839F380 | 8 | 0x00 | 0x15 | 0x16 | 0x15 | 0x3F | 0x03 | 0x0C | 0xCF
14477 | x1838F3808003C153C1516030C5753 | 1838F380 | 8 | 0x00 | 0x3C | 0x15 | 0x3C | 0x15 | 0x16 | 0x03 | 0x0C
14478 | x18EEFF808F30080F300401E905753 | 18EEFF80 | 8 | 0xF3 | 0x00 | 0x80 | 0xF3 | 0x00 | 0x40 | 0x1E | 0x90
14479 | x1839F3808001516153F030CCF5753 | 1839F380 | 8 | 0x00 | 0x15 | 0x16 | 0x15 | 0x3F | 0x03 | 0x0C | 0xCF
14549 | x1838F3808003D163D1516030C57B4 | 1838F380 | 8 | 0x00 | 0x3D | 0x16 | 0x3D | 0x15 | 0x16 | 0x03 | 0x0C
14550 | x1839F3808001516153F030CCF57B4 | 1839F380 | 8 | 0x00 | 0x15 | 0x16 | 0x15 | 0x3F | 0x03 | 0x0C | 0xCF
14615 | x1838F3808003E153E1516030C5816 | 1838F380 | 8 | 0x00 | 0x3E | 0x15 | 0x3E | 0x15 | 0x16 | 0x03 | 0x0C
14616 | x18EEFF808F30080F300401E905816 | 18EEFF80 | 8 | 0xF3 | 0x00 | 0x80 | 0xF3 | 0x00 | 0x40 | 0x1E | 0x90
14617 | x1839F3808001516153F030CCF5816 | 1839F380 | 8 | 0x00 | 0x15 | 0x16 | 0x15 | 0x3F | 0x03 | 0x0C | 0xCF
14687 | x1838F3808003F163F1516030C5878 | 1838F380 | 8 | 0x00 | 0x3F | 0x16 | 0x3F | 0x15 | 0x16 | 0x03 | 0x0C
14688 | x1839F3808001516153F030CCF5878 | 1839F380 | 8 | 0x00 | 0x15 | 0x16 | 0x15 | 0x3F | 0x03 | 0x0C | 0xCF
14753 | x1838F3808004016401516030C58DA | 1838F380 | 8 | 0x00 | 0x40 | 0x16 | 0x40 | 0x15 | 0x16 | 0x03 | 0x0C
14754 | x18EEFF808F30080F300401E9058DA | 18EEFF80 | 8 | 0xF3 | 0x00 | 0x80 | 0xF3 | 0x00 | 0x40 | 0x1E | 0x90
14755 | x1839F3808001516153F030CCF58DA | 1839F380 | 8 | 0x00 | 0x15 | 0x16 | 0x15 | 0x3F | 0x03 | 0x0C | 0xCF
14827 | x1838F3808004115411516030C593B | 1838F380 | 8 | 0x00 | 0x41 | 0x15 | 0x41 | 0x15 | 0x16 | 0x03 | 0x0C
14828 | x1839F3808001516153F030CCF593B | 1839F380 | 8 | 0x00 | 0x15 | 0x16 | 0x15 | 0x3F | 0x03 | 0x0C | 0xCF
14893 | x1838F3808004216421516030C599E | 1838F380 | 8 | 0x00 | 0x42 | 0x16 | 0x42 | 0x15 | 0x16 | 0x03 | 0x0C
14894 | x18EEFF808F30080F300401E90599E | 18EEFF80 | 8 | 0xF3 | 0x00 | 0x80 | 0xF3 | 0x00 | 0x40 | 0x1E | 0x90
14895 | x1839F3808001516153F030CCF599E | 1839F380 | 8 | 0x00 | 0x15 | 0x16 | 0x15 | 0x3F | 0x03 | 0x0C | 0xCF
14965 | x1838F3808004316431516030C5A00 | 1838F380 | 8 | 0x00 | 0x43 | 0x16 | 0x43 | 0x15 | 0x16 | 0x03 | 0x0C
14966 | x1839F3808001516153F030CCF5A00 | 1839F380 | 8 | 0x00 | 0x15 | 0x16 | 0x15 | 0x3F | 0x03 | 0x0C | 0xCF
15032 | x1838F3808004416441516030C5A63 | 1838F380 | 8 | 0x00 | 0x44 | 0x16 | 0x44 | 0x15 | 0x16 | 0x03 | 0x0C
15033 | x1839F3808001516153F030CCF5A63 | 1839F380 | 8 | 0x00 | 0x15 | 0x16 | 0x15 | 0x3F | 0x03 | 0x0C | 0xCF
15043 | x18EEFF808F30080F300401E905A65 | 18EEFF80 | 8 | 0xF3 | 0x00 | 0x80 | 0xF3 | 0x00 | 0x40 | 0x1E | 0x90
15104 | x1838F3808004516451516030C5AC5 | 1838F380 | 8 | 0x00 | 0x45 | 0x16 | 0x45 | 0x15 | 0x16 | 0x03 | 0x0C
15105 | x1839F3808001516153F030CCF5AC5 | 1839F380 | 8 | 0x00 | 0x15 | 0x16 | 0x15 | 0x3F | 0x03 | 0x0C | 0xCF
15169 | x1838F3808004616461516030C5B27 | 1838F380 | 8 | 0x00 | 0x46 | 0x16 | 0x46 | 0x15 | 0x16 | 0x03 | 0x0C
15170 | x18EEFF808F30080F300401E905B27 | 18EEFF80 | 8 | 0xF3 | 0x00 | 0x80 | 0xF3 | 0x00 | 0x40 | 0x1E | 0x90
15171 | x1839F3808001516153F030CCF5B27 | 1839F380 | 8 | 0x00 | 0x15 | 0x16 | 0x15 | 0x3F | 0x03 | 0x0C | 0xCF
15241 | x1838F3808004716471516030C5B89 | 1838F380 | 8 | 0x00 | 0x47 | 0x16 | 0x47 | 0x15 | 0x16 | 0x03 | 0x0C
15242 | x1839F3808001516153F030CCF5B89 | 1839F380 | 8 | 0x00 | 0x15 | 0x16 | 0x15 | 0x3F | 0x03 | 0x0C | 0xCF
15308 | x1838F3808004816481516030C5BEB | 1838F380 | 8 | 0x00 | 0x48 | 0x16 | 0x48 | 0x15 | 0x16 | 0x03 | 0x0C
15309 | x18EEFF808F30080F300401E905BEB | 18EEFF80 | 8 | 0xF3 | 0x00 | 0x80 | 0xF3 | 0x00 | 0x40 | 0x1E | 0x90
15310 | x1839F3808001516153F030CCF5BEB | 1839F380 | 8 | 0x00 | 0x15 | 0x16 | 0x15 | 0x3F | 0x03 | 0x0C | 0xCF
15382 | x1838F3808004A164A1516030C5C4C | 1838F380 | 8 | 0x00 | 0x4A | 0x16 | 0x4A | 0x15 | 0x16 | 0x03 | 0x0C
15383 | x1839F3808001516153F030CCF5C4C | 1839F380 | 8 | 0x00 | 0x15 | 0x16 | 0x15 | 0x3F | 0x03 | 0x0C | 0xCF
15445 | x1838F3808004B154B1516030C5CAF | 1838F380 | 8 | 0x00 | 0x4B | 0x15 | 0x4B | 0x15 | 0x16 | 0x03 | 0x0C
15446 | x18EEFF808F30080F300401E905CAF | 18EEFF80 | 8 | 0xF3 | 0x00 | 0x80 | 0xF3 | 0x00 | 0x40 | 0x1E | 0x90
15448 | x1839F3808001516153F030CCF5CAF | 1839F380 | 8 | 0x00 | 0x15 | 0x16 | 0x15 | 0x3F | 0x03 | 0x0C | 0xCF
15518 | x1838F3808000016001516030C5D11 | 1838F380 | 8 | 0x00 | 0x00 | 0x16 | 0x00 | 0x15 | 0x16 | 0x03 | 0x0C
15519 | x1839F3808001516153F030CCF5D11 | 1839F380 | 8 | 0x00 | 0x15 | 0x16 | 0x15 | 0x3F | 0x03 | 0x0C | 0xCF
15583 | x1838F3808000116011516030C5D73 | 1838F380 | 8 | 0x00 | 0x01 | 0x16 | 0x01 | 0x15 | 0x16 | 0x03 | 0x0C
15584 | x1839F3808001516153F030CCF5D73 | 1839F380 | 8 | 0x00 | 0x15 | 0x16 | 0x15 | 0x3F | 0x03 | 0x0C | 0xCF
15593 | x18EEFF808F30080F300401E905D76 | 18EEFF80 | 8 | 0xF3 | 0x00 | 0x80 | 0xF3 | 0x00 | 0x40 | 0x1E | 0x90
15654 | x1838F3808000216021516030C5DD5 | 1838F380 | 8 | 0x00 | 0x02 | 0x16 | 0x02 | 0x15 | 0x16 | 0x03 | 0x0C
15655 | x1839F3808001516153F030CCF5DD5 | 1839F380 | 8 | 0x00 | 0x15 | 0x16 | 0x15 | 0x3F | 0x03 | 0x0C | 0xCF
15721 | x1838F3808000316031516030C5E37 | 1838F380 | 8 | 0x00 | 0x03 | 0x16 | 0x03 | 0x15 | 0x16 | 0x03 | 0x0C
15722 | x18EEFF808F30080F300401E905E37 | 18EEFF80 | 8 | 0xF3 | 0x00 | 0x80 | 0xF3 | 0x00 | 0x40 | 0x1E | 0x90
15723 | x1839F3808001516153F030CCF5E37 | 1839F380 | 8 | 0x00 | 0x15 | 0x16 | 0x15 | 0x3F | 0x03 | 0x0C | 0xCF
15795 | x1838F3808000416041516030C5E98 | 1838F380 | 8 | 0x00 | 0x04 | 0x16 | 0x04 | 0x15 | 0x16 | 0x03 | 0x0C
15796 | x1839F3808001516153F030CCF5E98 | 1839F380 | 8 | 0x00 | 0x15 | 0x16 | 0x15 | 0x3F | 0x03 | 0x0C | 0xCF
15859 | x1838F3808000516051516030C5EFA | 1838F380 | 8 | 0x00 | 0x05 | 0x16 | 0x05 | 0x15 | 0x16 | 0x03 | 0x0C
15860 | x18EEFF808F30080F300401E905EFA | 18EEFF80 | 8 | 0xF3 | 0x00 | 0x80 | 0xF3 | 0x00 | 0x40 | 0x1E | 0x90
15861 | x1839F3808001516153F030CCF5EFA | 1839F380 | 8 | 0x00 | 0x15 | 0x16 | 0x15 | 0x3F | 0x03 | 0x0C | 0xCF
15934 | x1838F3808000616061516030C5F5C | 1838F380 | 8 | 0x00 | 0x06 | 0x16 | 0x06 | 0x15 | 0x16 | 0x03 | 0x0C
15935 | x1839F3808001516153F030CCF5F5C | 1839F380 | 8 | 0x00 | 0x15 | 0x16 | 0x15 | 0x3F | 0x03 | 0x0C | 0xCF
16001 | x1838F3808000716071516030C5FBE | 1838F380 | 8 | 0x00 | 0x07 | 0x16 | 0x07 | 0x15 | 0x16 | 0x03 | 0x0C
16002 | x18EEFF808F30080F300401E905FBE | 18EEFF80 | 8 | 0xF3 | 0x00 | 0x80 | 0xF3 | 0x00 | 0x40 | 0x1E | 0x90
16003 | x1839F3808001516153F030CCF5FBE | 1839F380 | 8 | 0x00 | 0x15 | 0x16 | 0x15 | 0x3F | 0x03 | 0x0C | 0xCF
16073 | x1838F3808000816081516030C6020 | 1838F380 | 8 | 0x00 | 0x08 | 0x16 | 0x08 | 0x15 | 0x16 | 0x03 | 0x0C
16074 | x1839F3808001516153F030CCF6020 | 1839F380 | 8 | 0x00 | 0x15 | 0x16 | 0x15 | 0x3F | 0x03 | 0x0C | 0xCF
16140 | x1838F3808000916091516030C6082 | 1838F380 | 8 | 0x00 | 0x09 | 0x16 | 0x09 | 0x15 | 0x16 | 0x03 | 0x0C
16141 | x18EEFF808F30080F300401E906082 | 18EEFF80 | 8 | 0xF3 | 0x00 | 0x80 | 0xF3 | 0x00 | 0x40 | 0x1E | 0x90
16142 | x1839F3808001516153F030CCF6082 | 1839F380 | 8 | 0x00 | 0x15 | 0x16 | 0x15 | 0x3F | 0x03 | 0x0C | 0xCF
16213 | x1838F3808000A160A1516030C60E3 | 1838F380 | 8 | 0x00 | 0x0A | 0x16 | 0x0A | 0x15 | 0x16 | 0x03 | 0x0C
16214 | x1839F3808001516153F030CCF60E3 | 1839F380 | 8 | 0x00 | 0x15 | 0x16 | 0x15 | 0x3F | 0x03 | 0x0C | 0xCF
16280 | x1838F3808000B160B1516030C6146 | 1838F380 | 8 | 0x00 | 0x0B | 0x16 | 0x0B | 0x15 | 0x16 | 0x03 | 0x0C
16281 | x18EEFF808F30080F300401E906146 | 18EEFF80 | 8 | 0xF3 | 0x00 | 0x80 | 0xF3 | 0x00 | 0x40 | 0x1E | 0x90
16282 | x1839F3808001516153F030CCF6146 | 1839F380 | 8 | 0x00 | 0x15 | 0x16 | 0x15 | 0x3F | 0x03 | 0x0C | 0xCF
16353 | x1838F3808000C150C1516030C61A2 | 1838F380 | 8 | 0x00 | 0x0C | 0x15 | 0x0C | 0x15 | 0x16 | 0x03 | 0x0C
16354 | x1839F3808001516153F030CCF61A2 | 1839F380 | 8 | 0x00 | 0x15 | 0x16 | 0x15 | 0x3F | 0x03 | 0x0C | 0xCF
16418 | x1838F3808000D160D1516030C6205 | 1838F380 | 8 | 0x00 | 0x0D | 0x16 | 0x0D | 0x15 | 0x16 | 0x03 | 0x0C
16419 | x1839F3808001516153F030CCF6205 | 1839F380 | 8 | 0x00 | 0x15 | 0x16 | 0x15 | 0x3F | 0x03 | 0x0C | 0xCF
16428 | x18EEFF808F30080F300401E906208 | 18EEFF80 | 8 | 0xF3 | 0x00 | 0x80 | 0xF3 | 0x00 | 0x40 | 0x1E | 0x90
16491 | x1838F3808000E160E1516030C6267 | 1838F380 | 8 | 0x00 | 0x0E | 0x16 | 0x0E | 0x15 | 0x16 | 0x03 | 0x0C
16492 | x1839F3808001516153F030CCF6267 | 1839F380 | 8 | 0x00 | 0x15 | 0x16 | 0x15 | 0x3F | 0x03 | 0x0C | 0xCF
16558 | x1838F3808000F160F1516030C62CA | 1838F380 | 8 | 0x00 | 0x0F | 0x16 | 0x0F | 0x15 | 0x16 | 0x03 | 0x0C
16559 | x18EEFF808F30080F300401E9062CA | 18EEFF80 | 8 | 0xF3 | 0x00 | 0x80 | 0xF3 | 0x00 | 0x40 | 0x1E | 0x90
16560 | x1839F3808001516153F030CCF62CA | 1839F380 | 8 | 0x00 | 0x15 | 0x16 | 0x15 | 0x3F | 0x03 | 0x0C | 0xCF
16629 | x1838F3808001416141516030C632C | 1838F380 | 8 | 0x00 | 0x14 | 0x16 | 0x14 | 0x15 | 0x16 | 0x03 | 0x0C
16630 | x1839F3808001516153F030CCF632C | 1839F380 | 8 | 0x00 | 0x15 | 0x16 | 0x15 | 0x3F | 0x03 | 0x0C | 0xCF
16694 | x1838F3808001516151516030C638E | 1838F380 | 8 | 0x00 | 0x15 | 0x16 | 0x15 | 0x15 | 0x16 | 0x03 | 0x0C
16695 | x18EEFF808F30080F300401E90638E | 18EEFF80 | 8 | 0xF3 | 0x00 | 0x80 | 0xF3 | 0x00 | 0x40 | 0x1E | 0x90
16696 | x1839F3808001516153F030CCF638E | 1839F380 | 8 | 0x00 | 0x15 | 0x16 | 0x15 | 0x3F | 0x03 | 0x0C | 0xCF
16767 | x1838F3808001616161516030C63F0 | 1838F380 | 8 | 0x00 | 0x16 | 0x16 | 0x16 | 0x15 | 0x16 | 0x03 | 0x0C
16768 | x1839F3808001516153F030CCF63F0 | 1839F380 | 8 | 0x00 | 0x15 | 0x16 | 0x15 | 0x3F | 0x03 | 0x0C | 0xCF
16833 | x1838F3808001716171516030C6453 | 1838F380 | 8 | 0x00 | 0x17 | 0x16 | 0x17 | 0x15 | 0x16 | 0x03 | 0x0C
16834 | x18EEFF808F30080F300401E906453 | 18EEFF80 | 8 | 0xF3 | 0x00 | 0x80 | 0xF3 | 0x00 | 0x40 | 0x1E | 0x90
16835 | x1839F3808001516153F030CCF6453 | 1839F380 | 8 | 0x00 | 0x15 | 0x16 | 0x15 | 0x3F | 0x03 | 0x0C | 0xCF
16903 | x1838F3808001816181516030C64B5 | 1838F380 | 8 | 0x00 | 0x18 | 0x16 | 0x18 | 0x15 | 0x16 | 0x03 | 0x0C
16904 | x1839F3808001516153F030CCF64B5 | 1839F380 | 8 | 0x00 | 0x15 | 0x16 | 0x15 | 0x3F | 0x03 | 0x0C | 0xCF
16969 | x1838F3808001916191516030C6517 | 1838F380 | 8 | 0x00 | 0x19 | 0x16 | 0x19 | 0x15 | 0x16 | 0x03 | 0x0C
16970 | x18EEFF808F30080F300401E906517 | 18EEFF80 | 8 | 0xF3 | 0x00 | 0x80 | 0xF3 | 0x00 | 0x40 | 0x1E | 0x90
16971 | x1839F3808001516153F030CCF6517 | 1839F380 | 8 | 0x00 | 0x15 | 0x16 | 0x15 | 0x3F | 0x03 | 0x0C | 0xCF
17044 | x1838F3808001A161A1516030C6579 | 1838F380 | 8 | 0x00 | 0x1A | 0x16 | 0x1A | 0x15 | 0x16 | 0x03 | 0x0C
17045 | x1839F3808001516153F030CCF6579 | 1839F380 | 8 | 0x00 | 0x15 | 0x16 | 0x15 | 0x3F | 0x03 | 0x0C | 0xCF
17112 | x1838F3808001B161B1516030C65DA | 1838F380 | 8 | 0x00 | 0x1B | 0x16 | 0x1B | 0x15 | 0x16 | 0x03 | 0x0C
17113 | x1839F3808001516153F030CCF65DA | 1839F380 | 8 | 0x00 | 0x15 | 0x16 | 0x15 | 0x3F | 0x03 | 0x0C | 0xCF
17123 | x18EEFF808F30080F300401E9065DD | 18EEFF80 | 8 | 0xF3 | 0x00 | 0x80 | 0xF3 | 0x00 | 0x40 | 0x1E | 0x90
17185 | x1838F3808001C161C1516030C663C | 1838F380 | 8 | 0x00 | 0x1C | 0x16 | 0x1C | 0x15 | 0x16 | 0x03 | 0x0C
17186 | x1839F3808001516153F030CCF663C | 1839F380 | 8 | 0x00 | 0x15 | 0x16 | 0x15 | 0x3F | 0x03 | 0x0C | 0xCF
17248 | x1838F3808001D161D1516030C669F | 1838F380 | 8 | 0x00 | 0x1D | 0x16 | 0x1D | 0x15 | 0x16 | 0x03 | 0x0C
17249 | x18EEFF808F30080F300401E90669F | 18EEFF80 | 8 | 0xF3 | 0x00 | 0x80 | 0xF3 | 0x00 | 0x40 | 0x1E | 0x90
17250 | x1839F3808001516153F030CCF669F | 1839F380 | 8 | 0x00 | 0x15 | 0x16 | 0x15 | 0x3F | 0x03 | 0x0C | 0xCF
17318 | x1838F3808001E161E1516030C6701 | 1838F380 | 8 | 0x00 | 0x1E | 0x16 | 0x1E | 0x15 | 0x16 | 0x03 | 0x0C
17319 | x1839F3808001516153F030CCF6701 | 1839F380 | 8 | 0x00 | 0x15 | 0x16 | 0x15 | 0x3F | 0x03 | 0x0C | 0xCF
17382 | x1838F3808001F161F1516030C6764 | 1838F380 | 8 | 0x00 | 0x1F | 0x16 | 0x1F | 0x15 | 0x16 | 0x03 | 0x0C
17383 | x18EEFF808F30080F300401E906764 | 18EEFF80 | 8 | 0xF3 | 0x00 | 0x80 | 0xF3 | 0x00 | 0x40 | 0x1E | 0x90
17384 | x1839F3808001516153F030CCF6764 | 1839F380 | 8 | 0x00 | 0x15 | 0x16 | 0x15 | 0x3F | 0x03 | 0x0C | 0xCF
17456 | x1838F3808002016201516030C67C6 | 1838F380 | 8 | 0x00 | 0x20 | 0x16 | 0x20 | 0x15 | 0x16 | 0x03 | 0x0C
17457 | x1839F3808001516153F030CCF67C6 | 1839F380 | 8 | 0x00 | 0x15 | 0x16 | 0x15 | 0x3F | 0x03 | 0x0C | 0xCF
17522 | x1838F3808002116211516030C6829 | 1838F380 | 8 | 0x00 | 0x21 | 0x16 | 0x21 | 0x15 | 0x16 | 0x03 | 0x0C
17523 | x1839F3808001516153F030CCF6829 | 1839F380 | 8 | 0x00 | 0x15 | 0x16 | 0x15 | 0x3F | 0x03 | 0x0C | 0xCF
17532 | x18EEFF808F30080F300401E90682B | 18EEFF80 | 8 | 0xF3 | 0x00 | 0x80 | 0xF3 | 0x00 | 0x40 | 0x1E | 0x90
17593 | x1838F3808002216221516030C688A | 1838F380 | 8 | 0x00 | 0x22 | 0x16 | 0x22 | 0x15 | 0x16 | 0x03 | 0x0C
17594 | x1839F3808001516153F030CCF688A | 1839F380 | 8 | 0x00 | 0x15 | 0x16 | 0x15 | 0x3F | 0x03 | 0x0C | 0xCF
17659 | x1838F3808002316231516030C68EC | 1838F380 | 8 | 0x00 | 0x23 | 0x16 | 0x23 | 0x15 | 0x16 | 0x03 | 0x0C
17660 | x18EEFF808F30080F300401E9068EC | 18EEFF80 | 8 | 0xF3 | 0x00 | 0x80 | 0xF3 | 0x00 | 0x40 | 0x1E | 0x90
17661 | x1839F3808001516153F030CCF68EC | 1839F380 | 8 | 0x00 | 0x15 | 0x16 | 0x15 | 0x3F | 0x03 | 0x0C | 0xCF
17732 | x1838F3808002816281516030C694E | 1838F380 | 8 | 0x00 | 0x28 | 0x16 | 0x28 | 0x15 | 0x16 | 0x03 | 0x0C
17733 | x1839F3808001516153F030CCF694E | 1839F380 | 8 | 0x00 | 0x15 | 0x16 | 0x15 | 0x3F | 0x03 | 0x0C | 0xCF
17797 | x1838F3808002916291516030C69B0 | 1838F380 | 8 | 0x00 | 0x29 | 0x16 | 0x29 | 0x15 | 0x16 | 0x03 | 0x0C
17798 | x18EEFF808F30080F300401E9069B0 | 18EEFF80 | 8 | 0xF3 | 0x00 | 0x80 | 0xF3 | 0x00 | 0x40 | 0x1E | 0x90
17799 | x1839F3808001516153F030CCF69B0 | 1839F380 | 8 | 0x00 | 0x15 | 0x16 | 0x15 | 0x3F | 0x03 | 0x0C | 0xCF
17871 | x1838F3808002A162A1516030C6A12 | 1838F380 | 8 | 0x00 | 0x2A | 0x16 | 0x2A | 0x15 | 0x16 | 0x03 | 0x0C
17872 | x1839F3808001516153F030CCF6A12 | 1839F380 | 8 | 0x00 | 0x15 | 0x16 | 0x15 | 0x3F | 0x03 | 0x0C | 0xCF
17937 | x1838F3808002B162B1516030C6A74 | 1838F380 | 8 | 0x00 | 0x2B | 0x16 | 0x2B | 0x15 | 0x16 | 0x03 | 0x0C
17938 | x1839F3808001516153F030CCF6A74 | 1839F380 | 8 | 0x00 | 0x15 | 0x16 | 0x15 | 0x3F | 0x03 | 0x0C | 0xCF
17947 | x18EEFF808F30080F300401E906A77 | 18EEFF80 | 8 | 0xF3 | 0x00 | 0x80 | 0xF3 | 0x00 | 0x40 | 0x1E | 0x90
18007 | x1838F3808002C162C1516030C6AD7 | 1838F380 | 8 | 0x00 | 0x2C | 0x16 | 0x2C | 0x15 | 0x16 | 0x03 | 0x0C
18008 | x1839F3808001516153F030CCF6AD7 | 1839F380 | 8 | 0x00 | 0x15 | 0x16 | 0x15 | 0x3F | 0x03 | 0x0C | 0xCF
18073 | x1838F3808002D162D1516030C6B3A | 1838F380 | 8 | 0x00 | 0x2D | 0x16 | 0x2D | 0x15 | 0x16 | 0x03 | 0x0C
18074 | x18EEFF808F30080F300401E906B3A | 18EEFF80 | 8 | 0xF3 | 0x00 | 0x80 | 0xF3 | 0x00 | 0x40 | 0x1E | 0x90
18075 | x1839F3808001516153F030CCF6B3A | 1839F380 | 8 | 0x00 | 0x15 | 0x16 | 0x15 | 0x3F | 0x03 | 0x0C | 0xCF
18145 | x1838F3808002E162E1516030C6B9C | 1838F380 | 8 | 0x00 | 0x2E | 0x16 | 0x2E | 0x15 | 0x16 | 0x03 | 0x0C
18146 | x1839F3808001516153F030CCF6B9C | 1839F380 | 8 | 0x00 | 0x15 | 0x16 | 0x15 | 0x3F | 0x03 | 0x0C | 0xCF
18212 | x1838F3808002F162F1516030C6BFE | 1838F380 | 8 | 0x00 | 0x2F | 0x16 | 0x2F | 0x15 | 0x16 | 0x03 | 0x0C
18213 | x18EEFF808F30080F300401E906BFE | 18EEFF80 | 8 | 0xF3 | 0x00 | 0x80 | 0xF3 | 0x00 | 0x40 | 0x1E | 0x90
18214 | x1839F3808001516153F030CCF6BFE | 1839F380 | 8 | 0x00 | 0x15 | 0x16 | 0x15 | 0x3F | 0x03 | 0x0C | 0xCF
18286 | x1838F3808003016301516030C6C60 | 1838F380 | 8 | 0x00 | 0x30 | 0x16 | 0x30 | 0x15 | 0x16 | 0x03 | 0x0C
18287 | x1839F3808001516153F030CCF6C60 | 1839F380 | 8 | 0x00 | 0x15 | 0x16 | 0x15 | 0x3F | 0x03 | 0x0C | 0xCF
18351 | x1838F3808003116311516030C6CC2 | 1838F380 | 8 | 0x00 | 0x31 | 0x16 | 0x31 | 0x15 | 0x16 | 0x03 | 0x0C
18352 | x18EEFF808F30080F300401E906CC2 | 18EEFF80 | 8 | 0xF3 | 0x00 | 0x80 | 0xF3 | 0x00 | 0x40 | 0x1E | 0x90
18353 | x1839F3808001516153F030CCF6CC2 | 1839F380 | 8 | 0x00 | 0x15 | 0x16 | 0x15 | 0x3F | 0x03 | 0x0C | 0xCF
18425 | x1838F3808003215321516030C6D24 | 1838F380 | 8 | 0x00 | 0x32 | 0x15 | 0x32 | 0x15 | 0x16 | 0x03 | 0x0C
18426 | x1839F3808001516153F030CCF6D24 | 1839F380 | 8 | 0x00 | 0x15 | 0x16 | 0x15 | 0x3F | 0x03 | 0x0C | 0xCF
18491 | x1838F3808003316331516030C6D87 | 1838F380 | 8 | 0x00 | 0x33 | 0x16 | 0x33 | 0x15 | 0x16 | 0x03 | 0x0C
18492 | x18EEFF808F30080F300401E906D87 | 18EEFF80 | 8 | 0xF3 | 0x00 | 0x80 | 0xF3 | 0x00 | 0x40 | 0x1E | 0x90
18493 | x1839F3808001516153F030CCF6D87 | 1839F380 | 8 | 0x00 | 0x15 | 0x16 | 0x15 | 0x3F | 0x03 | 0x0C | 0xCF
18564 | x1838F3808003416341516030C6DE8 | 1838F380 | 8 | 0x00 | 0x34 | 0x16 | 0x34 | 0x15 | 0x16 | 0x03 | 0x0C
18565 | x1839F3808001516153F030CCF6DE8 | 1839F380 | 8 | 0x00 | 0x15 | 0x16 | 0x15 | 0x3F | 0x03 | 0x0C | 0xCF
18629 | x1838F3808003516351516030C6E4B | 1838F380 | 8 | 0x00 | 0x35 | 0x16 | 0x35 | 0x15 | 0x16 | 0x03 | 0x0C
18630 | x18EEFF808F30080F300401E906E4B | 18EEFF80 | 8 | 0xF3 | 0x00 | 0x80 | 0xF3 | 0x00 | 0x40 | 0x1E | 0x90
18631 | x1839F3808001516153F030CCF6E4B | 1839F380 | 8 | 0x00 | 0x15 | 0x16 | 0x15 | 0x3F | 0x03 | 0x0C | 0xCF
18702 | x1838F3808003616361516030C6EAD | 1838F380 | 8 | 0x00 | 0x36 | 0x16 | 0x36 | 0x15 | 0x16 | 0x03 | 0x0C
18703 | x1839F3808001516153F030CCF6EAD | 1839F380 | 8 | 0x00 | 0x15 | 0x16 | 0x15 | 0x3F | 0x03 | 0x0C | 0xCF
18772 | x1838F3808003716371516030C6F0F | 1838F380 | 8 | 0x00 | 0x37 | 0x16 | 0x37 | 0x15 | 0x16 | 0x03 | 0x0C
18773 | x1839F3808001516153F030CCF6F0F | 1839F380 | 8 | 0x00 | 0x15 | 0x16 | 0x15 | 0x3F | 0x03 | 0x0C | 0xCF
18782 | x18EEFF808F30080F300401E906F12 | 18EEFF80 | 8 | 0xF3 | 0x00 | 0x80 | 0xF3 | 0x00 | 0x40 | 0x1E | 0x90
18845 | x1838F3808003C153C1516030C6F71 | 1838F380 | 8 | 0x00 | 0x3C | 0x15 | 0x3C | 0x15 | 0x16 | 0x03 | 0x0C
18846 | x1839F3808001516153F030CCF6F71 | 1839F380 | 8 | 0x00 | 0x15 | 0x16 | 0x15 | 0x3F | 0x03 | 0x0C | 0xCF
18912 | x1838F3808003D163D1516030C6FD4 | 1838F380 | 8 | 0x00 | 0x3D | 0x16 | 0x3D | 0x15 | 0x16 | 0x03 | 0x0C
18913 | x18EEFF808F30080F300401E906FD4 | 18EEFF80 | 8 | 0xF3 | 0x00 | 0x80 | 0xF3 | 0x00 | 0x40 | 0x1E | 0x90
18914 | x1839F3808001516153F030CCF6FD4 | 1839F380 | 8 | 0x00 | 0x15 | 0x16 | 0x15 | 0x3F | 0x03 | 0x0C | 0xCF

## Reference
CAN ID | Description | Freq [ms] | Length | Byte #1 | Byte #4 | Byte #5 | Byte #6 | Byte #7 | Byte #8 | Byte #2 | Byte #3
18EEFF80 | J1939 Address Claim Broadcast | 200 | 8 | Unique identifier for J1939 compatible address claim | BMS Target Address | Thermistor Module Number | 0x40 (Constant) | 0x1E (Constant) | 0x90 (Constant)
1839F380 | Thermistor Module -> BMS Broadcast | 100 | 8 | Thermistor Module Number | Average thermistor value (signed) | Enabled count + fault bit | Highest thermistor ID | Lowest thermistor ID | Checksum | Lowest thermistor value (signed) | Highest thermistor value (signed)
1838F380 | Thermistor General Broadcast | 100 | 8 | Thermistor ID relative to all configured modules | Lowest thermistor value (signed) | Highest thermistor value (signed) | Highest thermistor ID | Lowest thermistor ID | Extra / raw | Current thermistor value (signed) | Thermistor ID relative to this module
80 | Legacy Broadcast Message - RESERVED | 100 | 4 | Byte #1: Reserved