## Summary
CAN ID Presence Comparison
CAN ID | Expected Description | Module Count | MyCAN Count | Status
18EEFF80 | J1939 Address Claim Broadcast | 106 | 1726 | MATCHING PRESENCE
1839F380 | Thermistor Module -> BMS Broadcast | 212 | 2182 | MATCHING PRESENCE
1838F380 | Thermistor General Broadcast | 272 | 2182 | MATCHING PRESENCE
80 | Legacy Broadcast Message - RESERVED | 0 | 0 | MISSING FROM BOTH
Expected Field Coverage vs Each File
CAN ID | Expected Fields | Missing in Module | Missing in MyCAN | Module Field Coverage OK | MyCAN Field Coverage OK
18EEFF80 | 0x1e (constant), 0x40 (constant), 0x90 (constant), bms target address, thermistor module number, unique identifier for j1939 compatible address claim | 0x1e (constant), 0x40 (constant), 0x90 (constant) | 0x1e (constant), 0x40 (constant), 0x90 (constant) | FALSE | FALSE
1839F380 | average thermistor value, checksum byte, fault bit in byte 5, highest thermistor id, highest thermistor value, lowest thermistor id, lowest thermistor value, thermistor module number, thermistors enabled count | average thermistor value, highest thermistor value, lowest thermistor value | average thermistor value, highest thermistor value, lowest thermistor value | FALSE | FALSE
1838F380 | current thermistor value, highest thermistor id, highest thermistor value, lowest thermistor id, lowest thermistor value, thermistor id relative to all configured modules, thermistor id relative to this module | current thermistor value, highest thermistor value, lowest thermistor value | current thermistor value, highest thermistor value, lowest thermistor value | FALSE | FALSE
80 | reserved for legacy equipment | reserved for legacy equipment | reserved for legacy equipment | FALSE | FALSE

## 1839_CRC_Check
1839F380 CRC Validation
Source | Line # | CAN ID | Length | Byte 1 | Byte 2 | Byte 3 | Byte 4 | Byte 5 | Byte 6 | Byte 7 | Byte 8 | Expected CRC | Actual CRC | CRC OK
MODULE | 167 | 1839F380 | 8 | 0x00 | 0x56 | 0xD7 | 0x00 | 0x80 | 0x00 | 0x00 | 0xEE | 0xEE | 0xEE | TRUE
MODULE | 234 | 1839F380 | 8 | 0x00 | 0x56 | 0xD7 | 0x00 | 0x80 | 0x00 | 0x00 | 0xEE | 0xEE | 0xEE | TRUE
MODULE | 299 | 1839F380 | 8 | 0x00 | 0x56 | 0xD7 | 0x00 | 0x80 | 0x00 | 0x00 | 0xEE | 0xEE | 0xEE | TRUE
MODULE | 371 | 1839F380 | 8 | 0x00 | 0x56 | 0xD7 | 0x00 | 0x80 | 0x00 | 0x00 | 0xEE | 0xEE | 0xEE | TRUE
MODULE | 436 | 1839F380 | 8 | 0x00 | 0x56 | 0xD7 | 0x00 | 0x80 | 0x00 | 0x00 | 0xEE | 0xEE | 0xEE | TRUE
MODULE | 506 | 1839F380 | 8 | 0x00 | 0x56 | 0xD7 | 0x00 | 0x80 | 0x00 | 0x00 | 0xEE | 0xEE | 0xEE | TRUE
MODULE | 576 | 1839F380 | 8 | 0x00 | 0x56 | 0xD7 | 0x00 | 0x80 | 0x00 | 0x00 | 0xEE | 0xEE | 0xEE | TRUE
MODULE | 646 | 1839F380 | 8 | 0x00 | 0x56 | 0xD7 | 0x00 | 0x80 | 0x00 | 0x00 | 0xEE | 0xEE | 0xEE | TRUE
MODULE | 711 | 1839F380 | 8 | 0x00 | 0x56 | 0xD7 | 0x00 | 0x80 | 0x00 | 0x00 | 0xEE | 0xEE | 0xEE | TRUE
MODULE | 781 | 1839F380 | 8 | 0x00 | 0x56 | 0xD7 | 0x00 | 0x80 | 0x00 | 0x00 | 0xEE | 0xEE | 0xEE | TRUE
MODULE | 849 | 1839F380 | 8 | 0x00 | 0x56 | 0xD7 | 0x00 | 0x80 | 0x00 | 0x00 | 0xEE | 0xEE | 0xEE | TRUE
MODULE | 920 | 1839F380 | 8 | 0x00 | 0x56 | 0xD7 | 0x00 | 0x80 | 0x00 | 0x00 | 0xEE | 0xEE | 0xEE | TRUE
MODULE | 986 | 1839F380 | 8 | 0x00 | 0x56 | 0xD7 | 0x00 | 0x80 | 0x00 | 0x00 | 0xEE | 0xEE | 0xEE | TRUE
MODULE | 1056 | 1839F380 | 8 | 0x00 | 0x56 | 0xD7 | 0x00 | 0x80 | 0x00 | 0x00 | 0xEE | 0xEE | 0xEE | TRUE
MODULE | 1124 | 1839F380 | 8 | 0x00 | 0x56 | 0xD7 | 0x00 | 0x80 | 0x00 | 0x00 | 0xEE | 0xEE | 0xEE | TRUE
MODULE | 1195 | 1839F380 | 8 | 0x00 | 0x56 | 0xD7 | 0x00 | 0x80 | 0x00 | 0x00 | 0xEE | 0xEE | 0xEE | TRUE
MODULE | 1261 | 1839F380 | 8 | 0x00 | 0x56 | 0xD7 | 0x00 | 0x80 | 0x00 | 0x00 | 0xEE | 0xEE | 0xEE | TRUE
MODULE | 1332 | 1839F380 | 8 | 0x00 | 0x56 | 0xD7 | 0x00 | 0x80 | 0x00 | 0x00 | 0xEE | 0xEE | 0xEE | TRUE
MODULE | 1395 | 1839F380 | 8 | 0x00 | 0x56 | 0xD7 | 0x00 | 0x80 | 0x00 | 0x00 | 0xEE | 0xEE | 0xEE | TRUE
MODULE | 1463 | 1839F380 | 8 | 0x00 | 0x56 | 0xD7 | 0x00 | 0x80 | 0x00 | 0x00 | 0xEE | 0xEE | 0xEE | TRUE
MODULE | 1528 | 1839F380 | 8 | 0x00 | 0x56 | 0xD7 | 0x00 | 0x80 | 0x00 | 0x00 | 0xEE | 0xEE | 0xEE | TRUE
MODULE | 1598 | 1839F380 | 8 | 0x00 | 0x56 | 0xD7 | 0x00 | 0x80 | 0x00 | 0x00 | 0xEE | 0xEE | 0xEE | TRUE
MODULE | 1664 | 1839F380 | 8 | 0x00 | 0x56 | 0xD7 | 0x00 | 0x80 | 0x00 | 0x00 | 0xEE | 0xEE | 0xEE | TRUE
MODULE | 1736 | 1839F380 | 8 | 0x00 | 0x56 | 0xD7 | 0x00 | 0x80 | 0x00 | 0x00 | 0xEE | 0xEE | 0xEE | TRUE
MODULE | 1803 | 1839F380 | 8 | 0x00 | 0x56 | 0xD7 | 0x00 | 0x80 | 0x00 | 0x00 | 0xEE | 0xEE | 0xEE | TRUE
MYCAN | 3 | 1839F380 | 8 | 0x00 | 0x3A | 0x54 | 0x43 | 0x0A | 0x00 | 0x08 | 0x24 | 0x24 | 0x24 | TRUE
MYCAN | 5 | 1839F380 | 8 | 0x00 | 0x39 | 0x54 | 0x42 | 0x0A | 0x00 | 0x08 | 0x22 | 0x22 | 0x22 | TRUE
MYCAN | 8 | 1839F380 | 8 | 0x00 | 0x3A | 0x54 | 0x43 | 0x0A | 0x00 | 0x08 | 0x24 | 0x24 | 0x24 | TRUE
MYCAN | 11 | 1839F380 | 8 | 0x00 | 0x3A | 0x54 | 0x43 | 0x0A | 0x00 | 0x08 | 0x24 | 0x24 | 0x24 | TRUE
MYCAN | 13 | 1839F380 | 8 | 0x00 | 0x3A | 0x54 | 0x43 | 0x0A | 0x00 | 0x08 | 0x24 | 0x24 | 0x24 | TRUE
MYCAN | 16 | 1839F380 | 8 | 0x00 | 0x3A | 0x54 | 0x43 | 0x0A | 0x00 | 0x08 | 0x24 | 0x24 | 0x24 | TRUE
MYCAN | 19 | 1839F380 | 8 | 0x00 | 0x3A | 0x54 | 0x43 | 0x0A | 0x00 | 0x08 | 0x24 | 0x24 | 0x24 | TRUE
MYCAN | 22 | 1839F380 | 8 | 0x00 | 0x3A | 0x54 | 0x42 | 0x0A | 0x00 | 0x08 | 0x23 | 0x23 | 0x23 | TRUE
MYCAN | 24 | 1839F380 | 8 | 0x00 | 0x3A | 0x54 | 0x43 | 0x0A | 0x00 | 0x08 | 0x24 | 0x24 | 0x24 | TRUE
MYCAN | 27 | 1839F380 | 8 | 0x00 | 0x3A | 0x54 | 0x43 | 0x0A | 0x00 | 0x08 | 0x24 | 0x24 | 0x24 | TRUE
MYCAN | 30 | 1839F380 | 8 | 0x00 | 0x3A | 0x54 | 0x43 | 0x0A | 0x00 | 0x08 | 0x24 | 0x24 | 0x24 | TRUE
MYCAN | 33 | 1839F380 | 8 | 0x00 | 0x3A | 0x54 | 0x43 | 0x0A | 0x00 | 0x08 | 0x24 | 0x24 | 0x24 | TRUE
MYCAN | 36 | 1839F380 | 8 | 0x00 | 0x3A | 0x54 | 0x43 | 0x0A | 0x00 | 0x08 | 0x24 | 0x24 | 0x24 | TRUE
MYCAN | 38 | 1839F380 | 8 | 0x00 | 0x3A | 0x54 | 0x43 | 0x0A | 0x00 | 0x08 | 0x24 | 0x24 | 0x24 | TRUE
MYCAN | 41 | 1839F380 | 8 | 0x00 | 0x3A | 0x54 | 0x43 | 0x0A | 0x00 | 0x08 | 0x24 | 0x24 | 0x24 | TRUE
MYCAN | 44 | 1839F380 | 8 | 0x00 | 0x3A | 0x54 | 0x43 | 0x0A | 0x00 | 0x08 | 0x24 | 0x24 | 0x24 | TRUE
MYCAN | 47 | 1839F380 | 8 | 0x00 | 0x3A | 0x54 | 0x43 | 0x0A | 0x00 | 0x08 | 0x24 | 0x24 | 0x24 | TRUE
MYCAN | 50 | 1839F380 | 8 | 0x00 | 0x3A | 0x54 | 0x43 | 0x0A | 0x00 | 0x08 | 0x24 | 0x24 | 0x24 | TRUE
MYCAN | 52 | 1839F380 | 8 | 0x00 | 0x3A | 0x54 | 0x43 | 0x0A | 0x00 | 0x08 | 0x24 | 0x24 | 0x24 | TRUE
MYCAN | 55 | 1839F380 | 8 | 0x00 | 0x3A | 0x54 | 0x43 | 0x0A | 0x00 | 0x08 | 0x24 | 0x24 | 0x24 | TRUE
MYCAN | 58 | 1839F380 | 8 | 0x00 | 0x3A | 0x54 | 0x43 | 0x0A | 0x00 | 0x08 | 0x24 | 0x24 | 0x24 | TRUE
MYCAN | 61 | 1839F380 | 8 | 0x00 | 0x3A | 0x54 | 0x43 | 0x0A | 0x00 | 0x08 | 0x24 | 0x24 | 0x24 | TRUE
MYCAN | 64 | 1839F380 | 8 | 0x00 | 0x3A | 0x54 | 0x43 | 0x0A | 0x00 | 0x08 | 0x24 | 0x24 | 0x24 | TRUE
MYCAN | 66 | 1839F380 | 8 | 0x00 | 0x3A | 0x54 | 0x43 | 0x0A | 0x00 | 0x08 | 0x24 | 0x24 | 0x24 | TRUE
MYCAN | 69 | 1839F380 | 8 | 0x00 | 0x3A | 0x54 | 0x43 | 0x0A | 0x00 | 0x08 | 0x24 | 0x24 | 0x24 | TRUE

## Interpretation
A / MODULE means the real thermistor module log.
B / MYCAN means the log from your implementation.
MISSING FROM MYCAN means the real module sends that CAN frame but your code did not.
For 1839F380, CRC OK means Byte 8 matched: (Byte1+...+Byte7+0x39+0x08) & 0xFF.
If 1839F380 matches but 18EEFF80 and 1838F380 are missing, then your implementation is only partially matching the module.
Header-column differences in Excel do not necessarily mean the CAN frame itself is wrong.