## Decoded
Line # | Raw Line | CAN ID | Description | Freq [ms] | Length | Byte 1 | Byte 2 | Byte 3 | Byte 4 | Byte 5 | Byte 6 | Byte 7 | Byte 8 | Field 1 | Value 1 | Field 2 | Value 2 | Field 3 | Value 3 | Field 4 | Value 4 | Field 5 | Value 5 | Highest Thermistor ID | Lowest Thermistor ID | Byte 8 / Extra | Field 6 | Value 6 | Checksum Byte
7 | x1838F38080019D79956D70000 | 1838F380 | Thermistor General Broadcast | 100 | 8 | 0x00 | 0x19 | 0xD7 | 0x99 | 0x56 | 0xD7 | 0x00 | 0x00 | Thermistor ID relative to all configured modules | 0 | Current thermistor value (°C, signed) | 25 | Thermistor ID relative to this module | 215 | Lowest thermistor value (°C, signed) | -103 | Highest thermistor value (°C, signed) | 86 | 215 | 0 | 0x00
8 | x1838F3808001AD79A56D70000 | 1838F380 | Thermistor General Broadcast | 100 | 8 | 0x00 | 0x1A | 0xD7 | 0x9A | 0x56 | 0xD7 | 0x00 | 0x00 | Thermistor ID relative to all configured modules | 0 | Current thermistor value (°C, signed) | 26 | Thermistor ID relative to this module | 215 | Lowest thermistor value (°C, signed) | -102 | Highest thermistor value (°C, signed) | 86 | 215 | 0 | 0x00
11 | x1838F3808001BD79B56D70000 | 1838F380 | Thermistor General Broadcast | 100 | 8 | 0x00 | 0x1B | 0xD7 | 0x9B | 0x56 | 0xD7 | 0x00 | 0x00 | Thermistor ID relative to all configured modules | 0 | Current thermistor value (°C, signed) | 27 | Thermistor ID relative to this module | 215 | Lowest thermistor value (°C, signed) | -101 | Highest thermistor value (°C, signed) | 86 | 215 | 0 | 0x00
12 | x1838F3808001CD79C56D70000 | 1838F380 | Thermistor General Broadcast | 100 | 8 | 0x00 | 0x1C | 0xD7 | 0x9C | 0x56 | 0xD7 | 0x00 | 0x00 | Thermistor ID relative to all configured modules | 0 | Current thermistor value (°C, signed) | 28 | Thermistor ID relative to this module | 215 | Lowest thermistor value (°C, signed) | -100 | Highest thermistor value (°C, signed) | 86 | 215 | 0 | 0x00
15 | x1838F3808001DD79D56D70000 | 1838F380 | Thermistor General Broadcast | 100 | 8 | 0x00 | 0x1D | 0xD7 | 0x9D | 0x56 | 0xD7 | 0x00 | 0x00 | Thermistor ID relative to all configured modules | 0 | Current thermistor value (°C, signed) | 29 | Thermistor ID relative to this module | 215 | Lowest thermistor value (°C, signed) | -99 | Highest thermistor value (°C, signed) | 86 | 215 | 0 | 0x00
16 | x1838F3808001ED79E56D70000 | 1838F380 | Thermistor General Broadcast | 100 | 8 | 0x00 | 0x1E | 0xD7 | 0x9E | 0x56 | 0xD7 | 0x00 | 0x00 | Thermistor ID relative to all configured modules | 0 | Current thermistor value (°C, signed) | 30 | Thermistor ID relative to this module | 215 | Lowest thermistor value (°C, signed) | -98 | Highest thermistor value (°C, signed) | 86 | 215 | 0 | 0x00
19 | x1838F3808001FD79F56D70000 | 1838F380 | Thermistor General Broadcast | 100 | 8 | 0x00 | 0x1F | 0xD7 | 0x9F | 0x56 | 0xD7 | 0x00 | 0x00 | Thermistor ID relative to all configured modules | 0 | Current thermistor value (°C, signed) | 31 | Thermistor ID relative to this module | 215 | Lowest thermistor value (°C, signed) | -97 | Highest thermistor value (°C, signed) | 86 | 215 | 0 | 0x00
20 | x1838F38080020D7A056D70000 | 1838F380 | Thermistor General Broadcast | 100 | 8 | 0x00 | 0x20 | 0xD7 | 0xA0 | 0x56 | 0xD7 | 0x00 | 0x00 | Thermistor ID relative to all configured modules | 0 | Current thermistor value (°C, signed) | 32 | Thermistor ID relative to this module | 215 | Lowest thermistor value (°C, signed) | -96 | Highest thermistor value (°C, signed) | 86 | 215 | 0 | 0x00
22 | x1838F38080021D7A156D70000 | 1838F380 | Thermistor General Broadcast | 100 | 8 | 0x00 | 0x21 | 0xD7 | 0xA1 | 0x56 | 0xD7 | 0x00 | 0x00 | Thermistor ID relative to all configured modules | 0 | Current thermistor value (°C, signed) | 33 | Thermistor ID relative to this module | 215 | Lowest thermistor value (°C, signed) | -95 | Highest thermistor value (°C, signed) | 86 | 215 | 0 | 0x00
24 | x1838F38080022D7A256D70000 | 1838F380 | Thermistor General Broadcast | 100 | 8 | 0x00 | 0x22 | 0xD7 | 0xA2 | 0x56 | 0xD7 | 0x00 | 0x00 | Thermistor ID relative to all configured modules | 0 | Current thermistor value (°C, signed) | 34 | Thermistor ID relative to this module | 215 | Lowest thermistor value (°C, signed) | -94 | Highest thermistor value (°C, signed) | 86 | 215 | 0 | 0x00
27 | x1838F38080023D7A356D70000 | 1838F380 | Thermistor General Broadcast | 100 | 8 | 0x00 | 0x23 | 0xD7 | 0xA3 | 0x56 | 0xD7 | 0x00 | 0x00 | Thermistor ID relative to all configured modules | 0 | Current thermistor value (°C, signed) | 35 | Thermistor ID relative to this module | 215 | Lowest thermistor value (°C, signed) | -93 | Highest thermistor value (°C, signed) | 86 | 215 | 0 | 0x00
28 | x1838F38080028D7A856D70000 | 1838F380 | Thermistor General Broadcast | 100 | 8 | 0x00 | 0x28 | 0xD7 | 0xA8 | 0x56 | 0xD7 | 0x00 | 0x00 | Thermistor ID relative to all configured modules | 0 | Current thermistor value (°C, signed) | 40 | Thermistor ID relative to this module | 215 | Lowest thermistor value (°C, signed) | -88 | Highest thermistor value (°C, signed) | 86 | 215 | 0 | 0x00
31 | x1838F38080029D7A956D70000 | 1838F380 | Thermistor General Broadcast | 100 | 8 | 0x00 | 0x29 | 0xD7 | 0xA9 | 0x56 | 0xD7 | 0x00 | 0x00 | Thermistor ID relative to all configured modules | 0 | Current thermistor value (°C, signed) | 41 | Thermistor ID relative to this module | 215 | Lowest thermistor value (°C, signed) | -87 | Highest thermistor value (°C, signed) | 86 | 215 | 0 | 0x00
32 | x1838F3808002AD7AA56D70000 | 1838F380 | Thermistor General Broadcast | 100 | 8 | 0x00 | 0x2A | 0xD7 | 0xAA | 0x56 | 0xD7 | 0x00 | 0x00 | Thermistor ID relative to all configured modules | 0 | Current thermistor value (°C, signed) | 42 | Thermistor ID relative to this module | 215 | Lowest thermistor value (°C, signed) | -86 | Highest thermistor value (°C, signed) | 86 | 215 | 0 | 0x00
35 | x1838F3808002BD7AB56D70000 | 1838F380 | Thermistor General Broadcast | 100 | 8 | 0x00 | 0x2B | 0xD7 | 0xAB | 0x56 | 0xD7 | 0x00 | 0x00 | Thermistor ID relative to all configured modules | 0 | Current thermistor value (°C, signed) | 43 | Thermistor ID relative to this module | 215 | Lowest thermistor value (°C, signed) | -85 | Highest thermistor value (°C, signed) | 86 | 215 | 0 | 0x00
36 | x1838F3808002CD7AC56D70000 | 1838F380 | Thermistor General Broadcast | 100 | 8 | 0x00 | 0x2C | 0xD7 | 0xAC | 0x56 | 0xD7 | 0x00 | 0x00 | Thermistor ID relative to all configured modules | 0 | Current thermistor value (°C, signed) | 44 | Thermistor ID relative to this module | 215 | Lowest thermistor value (°C, signed) | -84 | Highest thermistor value (°C, signed) | 86 | 215 | 0 | 0x00
39 | x1838F3808002DD7AD56D70000 | 1838F380 | Thermistor General Broadcast | 100 | 8 | 0x00 | 0x2D | 0xD7 | 0xAD | 0x56 | 0xD7 | 0x00 | 0x00 | Thermistor ID relative to all configured modules | 0 | Current thermistor value (°C, signed) | 45 | Thermistor ID relative to this module | 215 | Lowest thermistor value (°C, signed) | -83 | Highest thermistor value (°C, signed) | 86 | 215 | 0 | 0x00
40 | x1838F3808002ED7AE56D70000 | 1838F380 | Thermistor General Broadcast | 100 | 8 | 0x00 | 0x2E | 0xD7 | 0xAE | 0x56 | 0xD7 | 0x00 | 0x00 | Thermistor ID relative to all configured modules | 0 | Current thermistor value (°C, signed) | 46 | Thermistor ID relative to this module | 215 | Lowest thermistor value (°C, signed) | -82 | Highest thermistor value (°C, signed) | 86 | 215 | 0 | 0x00
43 | x1838F3808002FD7AF56D70000 | 1838F380 | Thermistor General Broadcast | 100 | 8 | 0x00 | 0x2F | 0xD7 | 0xAF | 0x56 | 0xD7 | 0x00 | 0x00 | Thermistor ID relative to all configured modules | 0 | Current thermistor value (°C, signed) | 47 | Thermistor ID relative to this module | 215 | Lowest thermistor value (°C, signed) | -81 | Highest thermistor value (°C, signed) | 86 | 215 | 0 | 0x00
44 | x1838F38080030D7B056D70000 | 1838F380 | Thermistor General Broadcast | 100 | 8 | 0x00 | 0x30 | 0xD7 | 0xB0 | 0x56 | 0xD7 | 0x00 | 0x00 | Thermistor ID relative to all configured modules | 0 | Current thermistor value (°C, signed) | 48 | Thermistor ID relative to this module | 215 | Lowest thermistor value (°C, signed) | -80 | Highest thermistor value (°C, signed) | 86 | 215 | 0 | 0x00
47 | x1838F38080031D7B156D70000 | 1838F380 | Thermistor General Broadcast | 100 | 8 | 0x00 | 0x31 | 0xD7 | 0xB1 | 0x56 | 0xD7 | 0x00 | 0x00 | Thermistor ID relative to all configured modules | 0 | Current thermistor value (°C, signed) | 49 | Thermistor ID relative to this module | 215 | Lowest thermistor value (°C, signed) | -79 | Highest thermistor value (°C, signed) | 86 | 215 | 0 | 0x00
48 | x1838F38080032D7B256D70000 | 1838F380 | Thermistor General Broadcast | 100 | 8 | 0x00 | 0x32 | 0xD7 | 0xB2 | 0x56 | 0xD7 | 0x00 | 0x00 | Thermistor ID relative to all configured modules | 0 | Current thermistor value (°C, signed) | 50 | Thermistor ID relative to this module | 215 | Lowest thermistor value (°C, signed) | -78 | Highest thermistor value (°C, signed) | 86 | 215 | 0 | 0x00
51 | x1838F38080033D7B356D70000 | 1838F380 | Thermistor General Broadcast | 100 | 8 | 0x00 | 0x33 | 0xD7 | 0xB3 | 0x56 | 0xD7 | 0x00 | 0x00 | Thermistor ID relative to all configured modules | 0 | Current thermistor value (°C, signed) | 51 | Thermistor ID relative to this module | 215 | Lowest thermistor value (°C, signed) | -77 | Highest thermistor value (°C, signed) | 86 | 215 | 0 | 0x00
53 | x1838F38080034D7B456D70000 | 1838F380 | Thermistor General Broadcast | 100 | 8 | 0x00 | 0x34 | 0xD7 | 0xB4 | 0x56 | 0xD7 | 0x00 | 0x00 | Thermistor ID relative to all configured modules | 0 | Current thermistor value (°C, signed) | 52 | Thermistor ID relative to this module | 215 | Lowest thermistor value (°C, signed) | -76 | Highest thermistor value (°C, signed) | 86 | 215 | 0 | 0x00
55 | x1838F38080035D7B556D70000 | 1838F380 | Thermistor General Broadcast | 100 | 8 | 0x00 | 0x35 | 0xD7 | 0xB5 | 0x56 | 0xD7 | 0x00 | 0x00 | Thermistor ID relative to all configured modules | 0 | Current thermistor value (°C, signed) | 53 | Thermistor ID relative to this module | 215 | Lowest thermistor value (°C, signed) | -75 | Highest thermistor value (°C, signed) | 86 | 215 | 0 | 0x00
56 | x1838F38080036D7B656D70000 | 1838F380 | Thermistor General Broadcast | 100 | 8 | 0x00 | 0x36 | 0xD7 | 0xB6 | 0x56 | 0xD7 | 0x00 | 0x00 | Thermistor ID relative to all configured modules | 0 | Current thermistor value (°C, signed) | 54 | Thermistor ID relative to this module | 215 | Lowest thermistor value (°C, signed) | -74 | Highest thermistor value (°C, signed) | 86 | 215 | 0 | 0x00
59 | x1838F38080037D7B756D70000 | 1838F380 | Thermistor General Broadcast | 100 | 8 | 0x00 | 0x37 | 0xD7 | 0xB7 | 0x56 | 0xD7 | 0x00 | 0x00 | Thermistor ID relative to all configured modules | 0 | Current thermistor value (°C, signed) | 55 | Thermistor ID relative to this module | 215 | Lowest thermistor value (°C, signed) | -73 | Highest thermistor value (°C, signed) | 86 | 215 | 0 | 0x00
60 | x1838F3808003CD7BC56D70000 | 1838F380 | Thermistor General Broadcast | 100 | 8 | 0x00 | 0x3C | 0xD7 | 0xBC | 0x56 | 0xD7 | 0x00 | 0x00 | Thermistor ID relative to all configured modules | 0 | Current thermistor value (°C, signed) | 60 | Thermistor ID relative to this module | 215 | Lowest thermistor value (°C, signed) | -68 | Highest thermistor value (°C, signed) | 86 | 215 | 0 | 0x00
62 | x1838F3808003DD7BD56D70000 | 1838F380 | Thermistor General Broadcast | 100 | 8 | 0x00 | 0x3D | 0xD7 | 0xBD | 0x56 | 0xD7 | 0x00 | 0x00 | Thermistor ID relative to all configured modules | 0 | Current thermistor value (°C, signed) | 61 | Thermistor ID relative to this module | 215 | Lowest thermistor value (°C, signed) | -67 | Highest thermistor value (°C, signed) | 86 | 215 | 0 | 0x00
64 | x1838F3808003ED7BE56D70000 | 1838F380 | Thermistor General Broadcast | 100 | 8 | 0x00 | 0x3E | 0xD7 | 0xBE | 0x56 | 0xD7 | 0x00 | 0x00 | Thermistor ID relative to all configured modules | 0 | Current thermistor value (°C, signed) | 62 | Thermistor ID relative to this module | 215 | Lowest thermistor value (°C, signed) | -66 | Highest thermistor value (°C, signed) | 86 | 215 | 0 | 0x00
67 | x1838F3808003FD7BF56D70000 | 1838F380 | Thermistor General Broadcast | 100 | 8 | 0x00 | 0x3F | 0xD7 | 0xBF | 0x56 | 0xD7 | 0x00 | 0x00 | Thermistor ID relative to all configured modules | 0 | Current thermistor value (°C, signed) | 63 | Thermistor ID relative to this module | 215 | Lowest thermistor value (°C, signed) | -65 | Highest thermistor value (°C, signed) | 86 | 215 | 0 | 0x00
68 | x1838F38080040D7C056D70000 | 1838F380 | Thermistor General Broadcast | 100 | 8 | 0x00 | 0x40 | 0xD7 | 0xC0 | 0x56 | 0xD7 | 0x00 | 0x00 | Thermistor ID relative to all configured modules | 0 | Current thermistor value (°C, signed) | 64 | Thermistor ID relative to this module | 215 | Lowest thermistor value (°C, signed) | -64 | Highest thermistor value (°C, signed) | 86 | 215 | 0 | 0x00
71 | x1838F38080041D7C156D70000 | 1838F380 | Thermistor General Broadcast | 100 | 8 | 0x00 | 0x41 | 0xD7 | 0xC1 | 0x56 | 0xD7 | 0x00 | 0x00 | Thermistor ID relative to all configured modules | 0 | Current thermistor value (°C, signed) | 65 | Thermistor ID relative to this module | 215 | Lowest thermistor value (°C, signed) | -63 | Highest thermistor value (°C, signed) | 86 | 215 | 0 | 0x00
72 | x1838F38080042D7C256D70000 | 1838F380 | Thermistor General Broadcast | 100 | 8 | 0x00 | 0x42 | 0xD7 | 0xC2 | 0x56 | 0xD7 | 0x00 | 0x00 | Thermistor ID relative to all configured modules | 0 | Current thermistor value (°C, signed) | 66 | Thermistor ID relative to this module | 215 | Lowest thermistor value (°C, signed) | -62 | Highest thermistor value (°C, signed) | 86 | 215 | 0 | 0x00
75 | x1838F38080043D7C356D70000 | 1838F380 | Thermistor General Broadcast | 100 | 8 | 0x00 | 0x43 | 0xD7 | 0xC3 | 0x56 | 0xD7 | 0x00 | 0x00 | Thermistor ID relative to all configured modules | 0 | Current thermistor value (°C, signed) | 67 | Thermistor ID relative to this module | 215 | Lowest thermistor value (°C, signed) | -61 | Highest thermistor value (°C, signed) | 86 | 215 | 0 | 0x00
76 | x1838F38080044D7C456D70000 | 1838F380 | Thermistor General Broadcast | 100 | 8 | 0x00 | 0x44 | 0xD7 | 0xC4 | 0x56 | 0xD7 | 0x00 | 0x00 | Thermistor ID relative to all configured modules | 0 | Current thermistor value (°C, signed) | 68 | Thermistor ID relative to this module | 215 | Lowest thermistor value (°C, signed) | -60 | Highest thermistor value (°C, signed) | 86 | 215 | 0 | 0x00
79 | x1838F38080045D7C556D70000 | 1838F380 | Thermistor General Broadcast | 100 | 8 | 0x00 | 0x45 | 0xD7 | 0xC5 | 0x56 | 0xD7 | 0x00 | 0x00 | Thermistor ID relative to all configured modules | 0 | Current thermistor value (°C, signed) | 69 | Thermistor ID relative to this module | 215 | Lowest thermistor value (°C, signed) | -59 | Highest thermistor value (°C, signed) | 86 | 215 | 0 | 0x00
80 | x1838F38080046D7C656D70000 | 1838F380 | Thermistor General Broadcast | 100 | 8 | 0x00 | 0x46 | 0xD7 | 0xC6 | 0x56 | 0xD7 | 0x00 | 0x00 | Thermistor ID relative to all configured modules | 0 | Current thermistor value (°C, signed) | 70 | Thermistor ID relative to this module | 215 | Lowest thermistor value (°C, signed) | -58 | Highest thermistor value (°C, signed) | 86 | 215 | 0 | 0x00
82 | x1838F38080047D7C756D70000 | 1838F380 | Thermistor General Broadcast | 100 | 8 | 0x00 | 0x47 | 0xD7 | 0xC7 | 0x56 | 0xD7 | 0x00 | 0x00 | Thermistor ID relative to all configured modules | 0 | Current thermistor value (°C, signed) | 71 | Thermistor ID relative to this module | 215 | Lowest thermistor value (°C, signed) | -57 | Highest thermistor value (°C, signed) | 86 | 215 | 0 | 0x00
84 | x1838F38080048D7C856D70000 | 1838F380 | Thermistor General Broadcast | 100 | 8 | 0x00 | 0x48 | 0xD7 | 0xC8 | 0x56 | 0xD7 | 0x00 | 0x00 | Thermistor ID relative to all configured modules | 0 | Current thermistor value (°C, signed) | 72 | Thermistor ID relative to this module | 215 | Lowest thermistor value (°C, signed) | -56 | Highest thermistor value (°C, signed) | 86 | 215 | 0 | 0x00
87 | x1838F3808004AD7CA56D70000 | 1838F380 | Thermistor General Broadcast | 100 | 8 | 0x00 | 0x4A | 0xD7 | 0xCA | 0x56 | 0xD7 | 0x00 | 0x00 | Thermistor ID relative to all configured modules | 0 | Current thermistor value (°C, signed) | 74 | Thermistor ID relative to this module | 215 | Lowest thermistor value (°C, signed) | -54 | Highest thermistor value (°C, signed) | 86 | 215 | 0 | 0x00
88 | x1838F3808004BD7CB56D70000 | 1838F380 | Thermistor General Broadcast | 100 | 8 | 0x00 | 0x4B | 0xD7 | 0xCB | 0x56 | 0xD7 | 0x00 | 0x00 | Thermistor ID relative to all configured modules | 0 | Current thermistor value (°C, signed) | 75 | Thermistor ID relative to this module | 215 | Lowest thermistor value (°C, signed) | -53 | Highest thermistor value (°C, signed) | 86 | 215 | 0 | 0x00
91 | x1838F38080000D78056D70000 | 1838F380 | Thermistor General Broadcast | 100 | 8 | 0x00 | 0x00 | 0xD7 | 0x80 | 0x56 | 0xD7 | 0x00 | 0x00 | Thermistor ID relative to all configured modules | 0 | Current thermistor value (°C, signed) | 0 | Thermistor ID relative to this module | 215 | Lowest thermistor value (°C, signed) | -128 | Highest thermistor value (°C, signed) | 86 | 215 | 0 | 0x00
92 | x1838F38080001D78156D70000 | 1838F380 | Thermistor General Broadcast | 100 | 8 | 0x00 | 0x01 | 0xD7 | 0x81 | 0x56 | 0xD7 | 0x00 | 0x00 | Thermistor ID relative to all configured modules | 0 | Current thermistor value (°C, signed) | 1 | Thermistor ID relative to this module | 215 | Lowest thermistor value (°C, signed) | -127 | Highest thermistor value (°C, signed) | 86 | 215 | 0 | 0x00
95 | x1838F38080002D78256D70000 | 1838F380 | Thermistor General Broadcast | 100 | 8 | 0x00 | 0x02 | 0xD7 | 0x82 | 0x56 | 0xD7 | 0x00 | 0x00 | Thermistor ID relative to all configured modules | 0 | Current thermistor value (°C, signed) | 2 | Thermistor ID relative to this module | 215 | Lowest thermistor value (°C, signed) | -126 | Highest thermistor value (°C, signed) | 86 | 215 | 0 | 0x00
96 | x1838F38080003D78356D70000 | 1838F380 | Thermistor General Broadcast | 100 | 8 | 0x00 | 0x03 | 0xD7 | 0x83 | 0x56 | 0xD7 | 0x00 | 0x00 | Thermistor ID relative to all configured modules | 0 | Current thermistor value (°C, signed) | 3 | Thermistor ID relative to this module | 215 | Lowest thermistor value (°C, signed) | -125 | Highest thermistor value (°C, signed) | 86 | 215 | 0 | 0x00
99 | x1838F38080004D78456D70000 | 1838F380 | Thermistor General Broadcast | 100 | 8 | 0x00 | 0x04 | 0xD7 | 0x84 | 0x56 | 0xD7 | 0x00 | 0x00 | Thermistor ID relative to all configured modules | 0 | Current thermistor value (°C, signed) | 4 | Thermistor ID relative to this module | 215 | Lowest thermistor value (°C, signed) | -124 | Highest thermistor value (°C, signed) | 86 | 215 | 0 | 0x00
100 | x1838F38080005D78556D70000 | 1838F380 | Thermistor General Broadcast | 100 | 8 | 0x00 | 0x05 | 0xD7 | 0x85 | 0x56 | 0xD7 | 0x00 | 0x00 | Thermistor ID relative to all configured modules | 0 | Current thermistor value (°C, signed) | 5 | Thermistor ID relative to this module | 215 | Lowest thermistor value (°C, signed) | -123 | Highest thermistor value (°C, signed) | 86 | 215 | 0 | 0x00
103 | x1838F38080006D78656D70000 | 1838F380 | Thermistor General Broadcast | 100 | 8 | 0x00 | 0x06 | 0xD7 | 0x86 | 0x56 | 0xD7 | 0x00 | 0x00 | Thermistor ID relative to all configured modules | 0 | Current thermistor value (°C, signed) | 6 | Thermistor ID relative to this module | 215 | Lowest thermistor value (°C, signed) | -122 | Highest thermistor value (°C, signed) | 86 | 215 | 0 | 0x00
104 | x1838F38080007D78756D70000 | 1838F380 | Thermistor General Broadcast | 100 | 8 | 0x00 | 0x07 | 0xD7 | 0x87 | 0x56 | 0xD7 | 0x00 | 0x00 | Thermistor ID relative to all configured modules | 0 | Current thermistor value (°C, signed) | 7 | Thermistor ID relative to this module | 215 | Lowest thermistor value (°C, signed) | -121 | Highest thermistor value (°C, signed) | 86 | 215 | 0 | 0x00
107 | x1838F38080008D78856D70000 | 1838F380 | Thermistor General Broadcast | 100 | 8 | 0x00 | 0x08 | 0xD7 | 0x88 | 0x56 | 0xD7 | 0x00 | 0x00 | Thermistor ID relative to all configured modules | 0 | Current thermistor value (°C, signed) | 8 | Thermistor ID relative to this module | 215 | Lowest thermistor value (°C, signed) | -120 | Highest thermistor value (°C, signed) | 86 | 215 | 0 | 0x00
108 | x1838F38080009D78956D70000 | 1838F380 | Thermistor General Broadcast | 100 | 8 | 0x00 | 0x09 | 0xD7 | 0x89 | 0x56 | 0xD7 | 0x00 | 0x00 | Thermistor ID relative to all configured modules | 0 | Current thermistor value (°C, signed) | 9 | Thermistor ID relative to this module | 215 | Lowest thermistor value (°C, signed) | -119 | Highest thermistor value (°C, signed) | 86 | 215 | 0 | 0x00
111 | x1838F3808000AD78A56D70000 | 1838F380 | Thermistor General Broadcast | 100 | 8 | 0x00 | 0x0A | 0xD7 | 0x8A | 0x56 | 0xD7 | 0x00 | 0x00 | Thermistor ID relative to all configured modules | 0 | Current thermistor value (°C, signed) | 10 | Thermistor ID relative to this module | 215 | Lowest thermistor value (°C, signed) | -118 | Highest thermistor value (°C, signed) | 86 | 215 | 0 | 0x00
112 | x1838F3808000BD78B56D70000 | 1838F380 | Thermistor General Broadcast | 100 | 8 | 0x00 | 0x0B | 0xD7 | 0x8B | 0x56 | 0xD7 | 0x00 | 0x00 | Thermistor ID relative to all configured modules | 0 | Current thermistor value (°C, signed) | 11 | Thermistor ID relative to this module | 215 | Lowest thermistor value (°C, signed) | -117 | Highest thermistor value (°C, signed) | 86 | 215 | 0 | 0x00
115 | x1838F3808000CD78C56D70000 | 1838F380 | Thermistor General Broadcast | 100 | 8 | 0x00 | 0x0C | 0xD7 | 0x8C | 0x56 | 0xD7 | 0x00 | 0x00 | Thermistor ID relative to all configured modules | 0 | Current thermistor value (°C, signed) | 12 | Thermistor ID relative to this module | 215 | Lowest thermistor value (°C, signed) | -116 | Highest thermistor value (°C, signed) | 86 | 215 | 0 | 0x00
116 | x1838F3808000DD78D56D70000 | 1838F380 | Thermistor General Broadcast | 100 | 8 | 0x00 | 0x0D | 0xD7 | 0x8D | 0x56 | 0xD7 | 0x00 | 0x00 | Thermistor ID relative to all configured modules | 0 | Current thermistor value (°C, signed) | 13 | Thermistor ID relative to this module | 215 | Lowest thermistor value (°C, signed) | -115 | Highest thermistor value (°C, signed) | 86 | 215 | 0 | 0x00
119 | x1838F3808000ED78E56D70000 | 1838F380 | Thermistor General Broadcast | 100 | 8 | 0x00 | 0x0E | 0xD7 | 0x8E | 0x56 | 0xD7 | 0x00 | 0x00 | Thermistor ID relative to all configured modules | 0 | Current thermistor value (°C, signed) | 14 | Thermistor ID relative to this module | 215 | Lowest thermistor value (°C, signed) | -114 | Highest thermistor value (°C, signed) | 86 | 215 | 0 | 0x00
120 | x1838F3808000FD78F56D70000 | 1838F380 | Thermistor General Broadcast | 100 | 8 | 0x00 | 0x0F | 0xD7 | 0x8F | 0x56 | 0xD7 | 0x00 | 0x00 | Thermistor ID relative to all configured modules | 0 | Current thermistor value (°C, signed) | 15 | Thermistor ID relative to this module | 215 | Lowest thermistor value (°C, signed) | -113 | Highest thermistor value (°C, signed) | 86 | 215 | 0 | 0x00
123 | x1838F38080014D79456D70000 | 1838F380 | Thermistor General Broadcast | 100 | 8 | 0x00 | 0x14 | 0xD7 | 0x94 | 0x56 | 0xD7 | 0x00 | 0x00 | Thermistor ID relative to all configured modules | 0 | Current thermistor value (°C, signed) | 20 | Thermistor ID relative to this module | 215 | Lowest thermistor value (°C, signed) | -108 | Highest thermistor value (°C, signed) | 86 | 215 | 0 | 0x00
124 | x1838F38080015D79556D70000 | 1838F380 | Thermistor General Broadcast | 100 | 8 | 0x00 | 0x15 | 0xD7 | 0x95 | 0x56 | 0xD7 | 0x00 | 0x00 | Thermistor ID relative to all configured modules | 0 | Current thermistor value (°C, signed) | 21 | Thermistor ID relative to this module | 215 | Lowest thermistor value (°C, signed) | -107 | Highest thermistor value (°C, signed) | 86 | 215 | 0 | 0x00
167 | x1839F38080056D700800000EE6BFC | 1839F380 | Thermistor Module -> BMS Broadcast | 100 | 8 | 0x00 | 0x56 | 0xD7 | 0x00 | 0x80 | 0x00 | 0x00 | 0xEE | Thermistor Module Number | 0 | Lowest thermistor value (°C, signed) | 86 | Highest thermistor value (°C, signed) | -41 | Average thermistor value (°C, signed) | 0 | Thermistors enabled count | 0 | 0 | 0 |  | Fault bit in Byte 5 | 1 | 0xEE
168 | x1838F38080016D79656D700006BFC | 1838F380 | Thermistor General Broadcast | 100 | 8 | 0x00 | 0x16 | 0xD7 | 0x96 | 0x56 | 0xD7 | 0x00 | 0x00 | Thermistor ID relative to all configured modules | 0 | Current thermistor value (°C, signed) | 22 | Thermistor ID relative to this module | 215 | Lowest thermistor value (°C, signed) | -106 | Highest thermistor value (°C, signed) | 86 | 215 | 0 | 0x00
173 | x18EEFF808F30080F300401E906BFD | 18EEFF80 | J1939 Address Claim Broadcast | 200 | 8 | 0xF3 | 0x00 | 0x80 | 0xF3 | 0x00 | 0x40 | 0x1E | 0x90 | Unique identifier for J1939 compatible address claim | 0xF3 | BMS Target Address | 0xF3 | Thermistor Module Number | 0x00 | Constant Byte 6 | 0x40 | Constant Byte 7 | 0x1E |  |  |  | Constant Byte 8 | 0x90
234 | x1839F38080056D700800000EE6C5E | 1839F380 | Thermistor Module -> BMS Broadcast | 100 | 8 | 0x00 | 0x56 | 0xD7 | 0x00 | 0x80 | 0x00 | 0x00 | 0xEE | Thermistor Module Number | 0 | Lowest thermistor value (°C, signed) | 86 | Highest thermistor value (°C, signed) | -41 | Average thermistor value (°C, signed) | 0 | Thermistors enabled count | 0 | 0 | 0 |  | Fault bit in Byte 5 | 1 | 0xEE
235 | x1838F38080017D79756D700006C5E | 1838F380 | Thermistor General Broadcast | 100 | 8 | 0x00 | 0x17 | 0xD7 | 0x97 | 0x56 | 0xD7 | 0x00 | 0x00 | Thermistor ID relative to all configured modules | 0 | Current thermistor value (°C, signed) | 23 | Thermistor ID relative to this module | 215 | Lowest thermistor value (°C, signed) | -105 | Highest thermistor value (°C, signed) | 86 | 215 | 0 | 0x00
299 | x1839F38080056D700800000EE6CC0 | 1839F380 | Thermistor Module -> BMS Broadcast | 100 | 8 | 0x00 | 0x56 | 0xD7 | 0x00 | 0x80 | 0x00 | 0x00 | 0xEE | Thermistor Module Number | 0 | Lowest thermistor value (°C, signed) | 86 | Highest thermistor value (°C, signed) | -41 | Average thermistor value (°C, signed) | 0 | Thermistors enabled count | 0 | 0 | 0 |  | Fault bit in Byte 5 | 1 | 0xEE
300 | x1838F38080018D79856D700006CC0 | 1838F380 | Thermistor General Broadcast | 100 | 8 | 0x00 | 0x18 | 0xD7 | 0x98 | 0x56 | 0xD7 | 0x00 | 0x00 | Thermistor ID relative to all configured modules | 0 | Current thermistor value (°C, signed) | 24 | Thermistor ID relative to this module | 215 | Lowest thermistor value (°C, signed) | -104 | Highest thermistor value (°C, signed) | 86 | 215 | 0 | 0x00
306 | x18EEFF808F30080F300401E906CC2 | 18EEFF80 | J1939 Address Claim Broadcast | 200 | 8 | 0xF3 | 0x00 | 0x80 | 0xF3 | 0x00 | 0x40 | 0x1E | 0x90 | Unique identifier for J1939 compatible address claim | 0xF3 | BMS Target Address | 0xF3 | Thermistor Module Number | 0x00 | Constant Byte 6 | 0x40 | Constant Byte 7 | 0x1E |  |  |  | Constant Byte 8 | 0x90
370 | x1838F38080019D79956D700006D22 | 1838F380 | Thermistor General Broadcast | 100 | 8 | 0x00 | 0x19 | 0xD7 | 0x99 | 0x56 | 0xD7 | 0x00 | 0x00 | Thermistor ID relative to all configured modules | 0 | Current thermistor value (°C, signed) | 25 | Thermistor ID relative to this module | 215 | Lowest thermistor value (°C, signed) | -103 | Highest thermistor value (°C, signed) | 86 | 215 | 0 | 0x00
371 | x1839F38080056D700800000EE6D22 | 1839F380 | Thermistor Module -> BMS Broadcast | 100 | 8 | 0x00 | 0x56 | 0xD7 | 0x00 | 0x80 | 0x00 | 0x00 | 0xEE | Thermistor Module Number | 0 | Lowest thermistor value (°C, signed) | 86 | Highest thermistor value (°C, signed) | -41 | Average thermistor value (°C, signed) | 0 | Thermistors enabled count | 0 | 0 | 0 |  | Fault bit in Byte 5 | 1 | 0xEE
436 | x1839F38080056D700800000EE6D84 | 1839F380 | Thermistor Module -> BMS Broadcast | 100 | 8 | 0x00 | 0x56 | 0xD7 | 0x00 | 0x80 | 0x00 | 0x00 | 0xEE | Thermistor Module Number | 0 | Lowest thermistor value (°C, signed) | 86 | Highest thermistor value (°C, signed) | -41 | Average thermistor value (°C, signed) | 0 | Thermistors enabled count | 0 | 0 | 0 |  | Fault bit in Byte 5 | 1 | 0xEE
437 | x1838F3808001AD79A56D700006D84 | 1838F380 | Thermistor General Broadcast | 100 | 8 | 0x00 | 0x1A | 0xD7 | 0x9A | 0x56 | 0xD7 | 0x00 | 0x00 | Thermistor ID relative to all configured modules | 0 | Current thermistor value (°C, signed) | 26 | Thermistor ID relative to this module | 215 | Lowest thermistor value (°C, signed) | -102 | Highest thermistor value (°C, signed) | 86 | 215 | 0 | 0x00
443 | x18EEFF808F30080F300401E906D86 | 18EEFF80 | J1939 Address Claim Broadcast | 200 | 8 | 0xF3 | 0x00 | 0x80 | 0xF3 | 0x00 | 0x40 | 0x1E | 0x90 | Unique identifier for J1939 compatible address claim | 0xF3 | BMS Target Address | 0xF3 | Thermistor Module Number | 0x00 | Constant Byte 6 | 0x40 | Constant Byte 7 | 0x1E |  |  |  | Constant Byte 8 | 0x90
505 | x1838F3808001BD79B56D700006DE7 | 1838F380 | Thermistor General Broadcast | 100 | 8 | 0x00 | 0x1B | 0xD7 | 0x9B | 0x56 | 0xD7 | 0x00 | 0x00 | Thermistor ID relative to all configured modules | 0 | Current thermistor value (°C, signed) | 27 | Thermistor ID relative to this module | 215 | Lowest thermistor value (°C, signed) | -101 | Highest thermistor value (°C, signed) | 86 | 215 | 0 | 0x00
506 | x1839F38080056D700800000EE6DE7 | 1839F380 | Thermistor Module -> BMS Broadcast | 100 | 8 | 0x00 | 0x56 | 0xD7 | 0x00 | 0x80 | 0x00 | 0x00 | 0xEE | Thermistor Module Number | 0 | Lowest thermistor value (°C, signed) | 86 | Highest thermistor value (°C, signed) | -41 | Average thermistor value (°C, signed) | 0 | Thermistors enabled count | 0 | 0 | 0 |  | Fault bit in Byte 5 | 1 | 0xEE
574 | x1838F3808001CD79C56D700006E49 | 1838F380 | Thermistor General Broadcast | 100 | 8 | 0x00 | 0x1C | 0xD7 | 0x9C | 0x56 | 0xD7 | 0x00 | 0x00 | Thermistor ID relative to all configured modules | 0 | Current thermistor value (°C, signed) | 28 | Thermistor ID relative to this module | 215 | Lowest thermistor value (°C, signed) | -100 | Highest thermistor value (°C, signed) | 86 | 215 | 0 | 0x00
576 | x1839F38080056D700800000EE6E49 | 1839F380 | Thermistor Module -> BMS Broadcast | 100 | 8 | 0x00 | 0x56 | 0xD7 | 0x00 | 0x80 | 0x00 | 0x00 | 0xEE | Thermistor Module Number | 0 | Lowest thermistor value (°C, signed) | 86 | Highest thermistor value (°C, signed) | -41 | Average thermistor value (°C, signed) | 0 | Thermistors enabled count | 0 | 0 | 0 |  | Fault bit in Byte 5 | 1 | 0xEE
578 | x18EEFF808F30080F300401E906E49 | 18EEFF80 | J1939 Address Claim Broadcast | 200 | 8 | 0xF3 | 0x00 | 0x80 | 0xF3 | 0x00 | 0x40 | 0x1E | 0x90 | Unique identifier for J1939 compatible address claim | 0xF3 | BMS Target Address | 0xF3 | Thermistor Module Number | 0x00 | Constant Byte 6 | 0x40 | Constant Byte 7 | 0x1E |  |  |  | Constant Byte 8 | 0x90
645 | x1838F3808001DD79D56D700006EAB | 1838F380 | Thermistor General Broadcast | 100 | 8 | 0x00 | 0x1D | 0xD7 | 0x9D | 0x56 | 0xD7 | 0x00 | 0x00 | Thermistor ID relative to all configured modules | 0 | Current thermistor value (°C, signed) | 29 | Thermistor ID relative to this module | 215 | Lowest thermistor value (°C, signed) | -99 | Highest thermistor value (°C, signed) | 86 | 215 | 0 | 0x00
646 | x1839F38080056D700800000EE6EAB | 1839F380 | Thermistor Module -> BMS Broadcast | 100 | 8 | 0x00 | 0x56 | 0xD7 | 0x00 | 0x80 | 0x00 | 0x00 | 0xEE | Thermistor Module Number | 0 | Lowest thermistor value (°C, signed) | 86 | Highest thermistor value (°C, signed) | -41 | Average thermistor value (°C, signed) | 0 | Thermistors enabled count | 0 | 0 | 0 |  | Fault bit in Byte 5 | 1 | 0xEE
709 | x1838F3808001ED79E56D700006F0D | 1838F380 | Thermistor General Broadcast | 100 | 8 | 0x00 | 0x1E | 0xD7 | 0x9E | 0x56 | 0xD7 | 0x00 | 0x00 | Thermistor ID relative to all configured modules | 0 | Current thermistor value (°C, signed) | 30 | Thermistor ID relative to this module | 215 | Lowest thermistor value (°C, signed) | -98 | Highest thermistor value (°C, signed) | 86 | 215 | 0 | 0x00
711 | x1839F38080056D700800000EE6F0D | 1839F380 | Thermistor Module -> BMS Broadcast | 100 | 8 | 0x00 | 0x56 | 0xD7 | 0x00 | 0x80 | 0x00 | 0x00 | 0xEE | Thermistor Module Number | 0 | Lowest thermistor value (°C, signed) | 86 | Highest thermistor value (°C, signed) | -41 | Average thermistor value (°C, signed) | 0 | Thermistors enabled count | 0 | 0 | 0 |  | Fault bit in Byte 5 | 1 | 0xEE
713 | x18EEFF808F30080F300401E906F0D | 18EEFF80 | J1939 Address Claim Broadcast | 200 | 8 | 0xF3 | 0x00 | 0x80 | 0xF3 | 0x00 | 0x40 | 0x1E | 0x90 | Unique identifier for J1939 compatible address claim | 0xF3 | BMS Target Address | 0xF3 | Thermistor Module Number | 0x00 | Constant Byte 6 | 0x40 | Constant Byte 7 | 0x1E |  |  |  | Constant Byte 8 | 0x90
780 | x1838F3808001FD79F56D700006F6F | 1838F380 | Thermistor General Broadcast | 100 | 8 | 0x00 | 0x1F | 0xD7 | 0x9F | 0x56 | 0xD7 | 0x00 | 0x00 | Thermistor ID relative to all configured modules | 0 | Current thermistor value (°C, signed) | 31 | Thermistor ID relative to this module | 215 | Lowest thermistor value (°C, signed) | -97 | Highest thermistor value (°C, signed) | 86 | 215 | 0 | 0x00
781 | x1839F38080056D700800000EE6F6F | 1839F380 | Thermistor Module -> BMS Broadcast | 100 | 8 | 0x00 | 0x56 | 0xD7 | 0x00 | 0x80 | 0x00 | 0x00 | 0xEE | Thermistor Module Number | 0 | Lowest thermistor value (°C, signed) | 86 | Highest thermistor value (°C, signed) | -41 | Average thermistor value (°C, signed) | 0 | Thermistors enabled count | 0 | 0 | 0 |  | Fault bit in Byte 5 | 1 | 0xEE
849 | x1839F38080056D700800000EE6FD1 | 1839F380 | Thermistor Module -> BMS Broadcast | 100 | 8 | 0x00 | 0x56 | 0xD7 | 0x00 | 0x80 | 0x00 | 0x00 | 0xEE | Thermistor Module Number | 0 | Lowest thermistor value (°C, signed) | 86 | Highest thermistor value (°C, signed) | -41 | Average thermistor value (°C, signed) | 0 | Thermistors enabled count | 0 | 0 | 0 |  | Fault bit in Byte 5 | 1 | 0xEE
850 | x1838F38080020D7A056D700006FD1 | 1838F380 | Thermistor General Broadcast | 100 | 8 | 0x00 | 0x20 | 0xD7 | 0xA0 | 0x56 | 0xD7 | 0x00 | 0x00 | Thermistor ID relative to all configured modules | 0 | Current thermistor value (°C, signed) | 32 | Thermistor ID relative to this module | 215 | Lowest thermistor value (°C, signed) | -96 | Highest thermistor value (°C, signed) | 86 | 215 | 0 | 0x00
855 | x18EEFF808F30080F300401E906FD2 | 18EEFF80 | J1939 Address Claim Broadcast | 200 | 8 | 0xF3 | 0x00 | 0x80 | 0xF3 | 0x00 | 0x40 | 0x1E | 0x90 | Unique identifier for J1939 compatible address claim | 0xF3 | BMS Target Address | 0xF3 | Thermistor Module Number | 0x00 | Constant Byte 6 | 0x40 | Constant Byte 7 | 0x1E |  |  |  | Constant Byte 8 | 0x90
920 | x1839F38080056D700800000EE7033 | 1839F380 | Thermistor Module -> BMS Broadcast | 100 | 8 | 0x00 | 0x56 | 0xD7 | 0x00 | 0x80 | 0x00 | 0x00 | 0xEE | Thermistor Module Number | 0 | Lowest thermistor value (°C, signed) | 86 | Highest thermistor value (°C, signed) | -41 | Average thermistor value (°C, signed) | 0 | Thermistors enabled count | 0 | 0 | 0 |  | Fault bit in Byte 5 | 1 | 0xEE
921 | x1838F38080021D7A156D700007033 | 1838F380 | Thermistor General Broadcast | 100 | 8 | 0x00 | 0x21 | 0xD7 | 0xA1 | 0x56 | 0xD7 | 0x00 | 0x00 | Thermistor ID relative to all configured modules | 0 | Current thermistor value (°C, signed) | 33 | Thermistor ID relative to this module | 215 | Lowest thermistor value (°C, signed) | -95 | Highest thermistor value (°C, signed) | 86 | 215 | 0 | 0x00
984 | x1838F38080022D7A256D700007095 | 1838F380 | Thermistor General Broadcast | 100 | 8 | 0x00 | 0x22 | 0xD7 | 0xA2 | 0x56 | 0xD7 | 0x00 | 0x00 | Thermistor ID relative to all configured modules | 0 | Current thermistor value (°C, signed) | 34 | Thermistor ID relative to this module | 215 | Lowest thermistor value (°C, signed) | -94 | Highest thermistor value (°C, signed) | 86 | 215 | 0 | 0x00
986 | x1839F38080056D700800000EE7095 | 1839F380 | Thermistor Module -> BMS Broadcast | 100 | 8 | 0x00 | 0x56 | 0xD7 | 0x00 | 0x80 | 0x00 | 0x00 | 0xEE | Thermistor Module Number | 0 | Lowest thermistor value (°C, signed) | 86 | Highest thermistor value (°C, signed) | -41 | Average thermistor value (°C, signed) | 0 | Thermistors enabled count | 0 | 0 | 0 |  | Fault bit in Byte 5 | 1 | 0xEE
988 | x18EEFF808F30080F300401E907095 | 18EEFF80 | J1939 Address Claim Broadcast | 200 | 8 | 0xF3 | 0x00 | 0x80 | 0xF3 | 0x00 | 0x40 | 0x1E | 0x90 | Unique identifier for J1939 compatible address claim | 0xF3 | BMS Target Address | 0xF3 | Thermistor Module Number | 0x00 | Constant Byte 6 | 0x40 | Constant Byte 7 | 0x1E |  |  |  | Constant Byte 8 | 0x90
1055 | x1838F38080023D7A356D7000070F7 | 1838F380 | Thermistor General Broadcast | 100 | 8 | 0x00 | 0x23 | 0xD7 | 0xA3 | 0x56 | 0xD7 | 0x00 | 0x00 | Thermistor ID relative to all configured modules | 0 | Current thermistor value (°C, signed) | 35 | Thermistor ID relative to this module | 215 | Lowest thermistor value (°C, signed) | -93 | Highest thermistor value (°C, signed) | 86 | 215 | 0 | 0x00
1056 | x1839F38080056D700800000EE70F7 | 1839F380 | Thermistor Module -> BMS Broadcast | 100 | 8 | 0x00 | 0x56 | 0xD7 | 0x00 | 0x80 | 0x00 | 0x00 | 0xEE | Thermistor Module Number | 0 | Lowest thermistor value (°C, signed) | 86 | Highest thermistor value (°C, signed) | -41 | Average thermistor value (°C, signed) | 0 | Thermistors enabled count | 0 | 0 | 0 |  | Fault bit in Byte 5 | 1 | 0xEE
1124 | x1839F38080056D700800000EE7159 | 1839F380 | Thermistor Module -> BMS Broadcast | 100 | 8 | 0x00 | 0x56 | 0xD7 | 0x00 | 0x80 | 0x00 | 0x00 | 0xEE | Thermistor Module Number | 0 | Lowest thermistor value (°C, signed) | 86 | Highest thermistor value (°C, signed) | -41 | Average thermistor value (°C, signed) | 0 | Thermistors enabled count | 0 | 0 | 0 |  | Fault bit in Byte 5 | 1 | 0xEE
1125 | x1838F38080028D7A856D700007159 | 1838F380 | Thermistor General Broadcast | 100 | 8 | 0x00 | 0x28 | 0xD7 | 0xA8 | 0x56 | 0xD7 | 0x00 | 0x00 | Thermistor ID relative to all configured modules | 0 | Current thermistor value (°C, signed) | 40 | Thermistor ID relative to this module | 215 | Lowest thermistor value (°C, signed) | -88 | Highest thermistor value (°C, signed) | 86 | 215 | 0 | 0x00
1130 | x18EEFF808F30080F300401E90715A | 18EEFF80 | J1939 Address Claim Broadcast | 200 | 8 | 0xF3 | 0x00 | 0x80 | 0xF3 | 0x00 | 0x40 | 0x1E | 0x90 | Unique identifier for J1939 compatible address claim | 0xF3 | BMS Target Address | 0xF3 | Thermistor Module Number | 0x00 | Constant Byte 6 | 0x40 | Constant Byte 7 | 0x1E |  |  |  | Constant Byte 8 | 0x90
1194 | x1838F38080029D7A956D7000071BA | 1838F380 | Thermistor General Broadcast | 100 | 8 | 0x00 | 0x29 | 0xD7 | 0xA9 | 0x56 | 0xD7 | 0x00 | 0x00 | Thermistor ID relative to all configured modules | 0 | Current thermistor value (°C, signed) | 41 | Thermistor ID relative to this module | 215 | Lowest thermistor value (°C, signed) | -87 | Highest thermistor value (°C, signed) | 86 | 215 | 0 | 0x00
1195 | x1839F38080056D700800000EE71BA | 1839F380 | Thermistor Module -> BMS Broadcast | 100 | 8 | 0x00 | 0x56 | 0xD7 | 0x00 | 0x80 | 0x00 | 0x00 | 0xEE | Thermistor Module Number | 0 | Lowest thermistor value (°C, signed) | 86 | Highest thermistor value (°C, signed) | -41 | Average thermistor value (°C, signed) | 0 | Thermistors enabled count | 0 | 0 | 0 |  | Fault bit in Byte 5 | 1 | 0xEE
1259 | x1838F3808002AD7AA56D70000721C | 1838F380 | Thermistor General Broadcast | 100 | 8 | 0x00 | 0x2A | 0xD7 | 0xAA | 0x56 | 0xD7 | 0x00 | 0x00 | Thermistor ID relative to all configured modules | 0 | Current thermistor value (°C, signed) | 42 | Thermistor ID relative to this module | 215 | Lowest thermistor value (°C, signed) | -86 | Highest thermistor value (°C, signed) | 86 | 215 | 0 | 0x00
1261 | x1839F38080056D700800000EE721C | 1839F380 | Thermistor Module -> BMS Broadcast | 100 | 8 | 0x00 | 0x56 | 0xD7 | 0x00 | 0x80 | 0x00 | 0x00 | 0xEE | Thermistor Module Number | 0 | Lowest thermistor value (°C, signed) | 86 | Highest thermistor value (°C, signed) | -41 | Average thermistor value (°C, signed) | 0 | Thermistors enabled count | 0 | 0 | 0 |  | Fault bit in Byte 5 | 1 | 0xEE
1263 | x18EEFF808F30080F300401E90721C | 18EEFF80 | J1939 Address Claim Broadcast | 200 | 8 | 0xF3 | 0x00 | 0x80 | 0xF3 | 0x00 | 0x40 | 0x1E | 0x90 | Unique identifier for J1939 compatible address claim | 0xF3 | BMS Target Address | 0xF3 | Thermistor Module Number | 0x00 | Constant Byte 6 | 0x40 | Constant Byte 7 | 0x1E |  |  |  | Constant Byte 8 | 0x90
1332 | x1839F38080056D700800000EE727E | 1839F380 | Thermistor Module -> BMS Broadcast | 100 | 8 | 0x00 | 0x56 | 0xD7 | 0x00 | 0x80 | 0x00 | 0x00 | 0xEE | Thermistor Module Number | 0 | Lowest thermistor value (°C, signed) | 86 | Highest thermistor value (°C, signed) | -41 | Average thermistor value (°C, signed) | 0 | Thermistors enabled count | 0 | 0 | 0 |  | Fault bit in Byte 5 | 1 | 0xEE
1333 | x1838F3808002BD7AB56D70000727E | 1838F380 | Thermistor General Broadcast | 100 | 8 | 0x00 | 0x2B | 0xD7 | 0xAB | 0x56 | 0xD7 | 0x00 | 0x00 | Thermistor ID relative to all configured modules | 0 | Current thermistor value (°C, signed) | 43 | Thermistor ID relative to this module | 215 | Lowest thermistor value (°C, signed) | -85 | Highest thermistor value (°C, signed) | 86 | 215 | 0 | 0x00
1395 | x1839F38080056D700800000EE72E0 | 1839F380 | Thermistor Module -> BMS Broadcast | 100 | 8 | 0x00 | 0x56 | 0xD7 | 0x00 | 0x80 | 0x00 | 0x00 | 0xEE | Thermistor Module Number | 0 | Lowest thermistor value (°C, signed) | 86 | Highest thermistor value (°C, signed) | -41 | Average thermistor value (°C, signed) | 0 | Thermistors enabled count | 0 | 0 | 0 |  | Fault bit in Byte 5 | 1 | 0xEE
1396 | x1838F3808002CD7AC56D7000072E0 | 1838F380 | Thermistor General Broadcast | 100 | 8 | 0x00 | 0x2C | 0xD7 | 0xAC | 0x56 | 0xD7 | 0x00 | 0x00 | Thermistor ID relative to all configured modules | 0 | Current thermistor value (°C, signed) | 44 | Thermistor ID relative to this module | 215 | Lowest thermistor value (°C, signed) | -84 | Highest thermistor value (°C, signed) | 86 | 215 | 0 | 0x00
1402 | x18EEFF808F30080F300401E9072E2 | 18EEFF80 | J1939 Address Claim Broadcast | 200 | 8 | 0xF3 | 0x00 | 0x80 | 0xF3 | 0x00 | 0x40 | 0x1E | 0x90 | Unique identifier for J1939 compatible address claim | 0xF3 | BMS Target Address | 0xF3 | Thermistor Module Number | 0x00 | Constant Byte 6 | 0x40 | Constant Byte 7 | 0x1E |  |  |  | Constant Byte 8 | 0x90
1462 | x1838F3808002DD7AD56D700007342 | 1838F380 | Thermistor General Broadcast | 100 | 8 | 0x00 | 0x2D | 0xD7 | 0xAD | 0x56 | 0xD7 | 0x00 | 0x00 | Thermistor ID relative to all configured modules | 0 | Current thermistor value (°C, signed) | 45 | Thermistor ID relative to this module | 215 | Lowest thermistor value (°C, signed) | -83 | Highest thermistor value (°C, signed) | 86 | 215 | 0 | 0x00
1463 | x1839F38080056D700800000EE7342 | 1839F380 | Thermistor Module -> BMS Broadcast | 100 | 8 | 0x00 | 0x56 | 0xD7 | 0x00 | 0x80 | 0x00 | 0x00 | 0xEE | Thermistor Module Number | 0 | Lowest thermistor value (°C, signed) | 86 | Highest thermistor value (°C, signed) | -41 | Average thermistor value (°C, signed) | 0 | Thermistors enabled count | 0 | 0 | 0 |  | Fault bit in Byte 5 | 1 | 0xEE
1528 | x1839F38080056D700800000EE73A5 | 1839F380 | Thermistor Module -> BMS Broadcast | 100 | 8 | 0x00 | 0x56 | 0xD7 | 0x00 | 0x80 | 0x00 | 0x00 | 0xEE | Thermistor Module Number | 0 | Lowest thermistor value (°C, signed) | 86 | Highest thermistor value (°C, signed) | -41 | Average thermistor value (°C, signed) | 0 | Thermistors enabled count | 0 | 0 | 0 |  | Fault bit in Byte 5 | 1 | 0xEE
1529 | x1838F3808002ED7AE56D7000073A5 | 1838F380 | Thermistor General Broadcast | 100 | 8 | 0x00 | 0x2E | 0xD7 | 0xAE | 0x56 | 0xD7 | 0x00 | 0x00 | Thermistor ID relative to all configured modules | 0 | Current thermistor value (°C, signed) | 46 | Thermistor ID relative to this module | 215 | Lowest thermistor value (°C, signed) | -82 | Highest thermistor value (°C, signed) | 86 | 215 | 0 | 0x00
1535 | x18EEFF808F30080F300401E9073A7 | 18EEFF80 | J1939 Address Claim Broadcast | 200 | 8 | 0xF3 | 0x00 | 0x80 | 0xF3 | 0x00 | 0x40 | 0x1E | 0x90 | Unique identifier for J1939 compatible address claim | 0xF3 | BMS Target Address | 0xF3 | Thermistor Module Number | 0x00 | Constant Byte 6 | 0x40 | Constant Byte 7 | 0x1E |  |  |  | Constant Byte 8 | 0x90
1597 | x1838F3808002FD7AF56D700007408 | 1838F380 | Thermistor General Broadcast | 100 | 8 | 0x00 | 0x2F | 0xD7 | 0xAF | 0x56 | 0xD7 | 0x00 | 0x00 | Thermistor ID relative to all configured modules | 0 | Current thermistor value (°C, signed) | 47 | Thermistor ID relative to this module | 215 | Lowest thermistor value (°C, signed) | -81 | Highest thermistor value (°C, signed) | 86 | 215 | 0 | 0x00
1598 | x1839F38080056D700800000EE7408 | 1839F380 | Thermistor Module -> BMS Broadcast | 100 | 8 | 0x00 | 0x56 | 0xD7 | 0x00 | 0x80 | 0x00 | 0x00 | 0xEE | Thermistor Module Number | 0 | Lowest thermistor value (°C, signed) | 86 | Highest thermistor value (°C, signed) | -41 | Average thermistor value (°C, signed) | 0 | Thermistors enabled count | 0 | 0 | 0 |  | Fault bit in Byte 5 | 1 | 0xEE
1664 | x1839F38080056D700800000EE746A | 1839F380 | Thermistor Module -> BMS Broadcast | 100 | 8 | 0x00 | 0x56 | 0xD7 | 0x00 | 0x80 | 0x00 | 0x00 | 0xEE | Thermistor Module Number | 0 | Lowest thermistor value (°C, signed) | 86 | Highest thermistor value (°C, signed) | -41 | Average thermistor value (°C, signed) | 0 | Thermistors enabled count | 0 | 0 | 0 |  | Fault bit in Byte 5 | 1 | 0xEE
1665 | x1838F38080030D7B056D70000746A | 1838F380 | Thermistor General Broadcast | 100 | 8 | 0x00 | 0x30 | 0xD7 | 0xB0 | 0x56 | 0xD7 | 0x00 | 0x00 | Thermistor ID relative to all configured modules | 0 | Current thermistor value (°C, signed) | 48 | Thermistor ID relative to this module | 215 | Lowest thermistor value (°C, signed) | -80 | Highest thermistor value (°C, signed) | 86 | 215 | 0 | 0x00
1671 | x18EEFF808F30080F300401E90746C | 18EEFF80 | J1939 Address Claim Broadcast | 200 | 8 | 0xF3 | 0x00 | 0x80 | 0xF3 | 0x00 | 0x40 | 0x1E | 0x90 | Unique identifier for J1939 compatible address claim | 0xF3 | BMS Target Address | 0xF3 | Thermistor Module Number | 0x00 | Constant Byte 6 | 0x40 | Constant Byte 7 | 0x1E |  |  |  | Constant Byte 8 | 0x90
1735 | x1838F38080031D7B156D7000074CC | 1838F380 | Thermistor General Broadcast | 100 | 8 | 0x00 | 0x31 | 0xD7 | 0xB1 | 0x56 | 0xD7 | 0x00 | 0x00 | Thermistor ID relative to all configured modules | 0 | Current thermistor value (°C, signed) | 49 | Thermistor ID relative to this module | 215 | Lowest thermistor value (°C, signed) | -79 | Highest thermistor value (°C, signed) | 86 | 215 | 0 | 0x00
1736 | x1839F38080056D700800000EE74CC | 1839F380 | Thermistor Module -> BMS Broadcast | 100 | 8 | 0x00 | 0x56 | 0xD7 | 0x00 | 0x80 | 0x00 | 0x00 | 0xEE | Thermistor Module Number | 0 | Lowest thermistor value (°C, signed) | 86 | Highest thermistor value (°C, signed) | -41 | Average thermistor value (°C, signed) | 0 | Thermistors enabled count | 0 | 0 | 0 |  | Fault bit in Byte 5 | 1 | 0xEE
1801 | x1838F38080032D7B256D70000752F | 1838F380 | Thermistor General Broadcast | 100 | 8 | 0x00 | 0x32 | 0xD7 | 0xB2 | 0x56 | 0xD7 | 0x00 | 0x00 | Thermistor ID relative to all configured modules | 0 | Current thermistor value (°C, signed) | 50 | Thermistor ID relative to this module | 215 | Lowest thermistor value (°C, signed) | -78 | Highest thermistor value (°C, signed) | 86 | 215 | 0 | 0x00
1803 | x1839F38080056D700800000EE752F | 1839F380 | Thermistor Module -> BMS Broadcast | 100 | 8 | 0x00 | 0x56 | 0xD7 | 0x00 | 0x80 | 0x00 | 0x00 | 0xEE | Thermistor Module Number | 0 | Lowest thermistor value (°C, signed) | 86 | Highest thermistor value (°C, signed) | -41 | Average thermistor value (°C, signed) | 0 | Thermistors enabled count | 0 | 0 | 0 |  | Fault bit in Byte 5 | 1 | 0xEE
1805 | x18EEFF808F30080F300401E90752F | 18EEFF80 | J1939 Address Claim Broadcast | 200 | 8 | 0xF3 | 0x00 | 0x80 | 0xF3 | 0x00 | 0x40 | 0x1E | 0x90 | Unique identifier for J1939 compatible address claim | 0xF3 | BMS Target Address | 0xF3 | Thermistor Module Number | 0x00 | Constant Byte 6 | 0x40 | Constant Byte 7 | 0x1E |  |  |  | Constant Byte 8 | 0x90
1872 | x1839F38080056D700800000EE7591 | 1839F380 | Thermistor Module -> BMS Broadcast | 100 | 8 | 0x00 | 0x56 | 0xD7 | 0x00 | 0x80 | 0x00 | 0x00 | 0xEE | Thermistor Module Number | 0 | Lowest thermistor value (°C, signed) | 86 | Highest thermistor value (°C, signed) | -41 | Average thermistor value (°C, signed) | 0 | Thermistors enabled count | 0 | 0 | 0 |  | Fault bit in Byte 5 | 1 | 0xEE
1873 | x1838F38080033D7B356D700007591 | 1838F380 | Thermistor General Broadcast | 100 | 8 | 0x00 | 0x33 | 0xD7 | 0xB3 | 0x56 | 0xD7 | 0x00 | 0x00 | Thermistor ID relative to all configured modules | 0 | Current thermistor value (°C, signed) | 51 | Thermistor ID relative to this module | 215 | Lowest thermistor value (°C, signed) | -77 | Highest thermistor value (°C, signed) | 86 | 215 | 0 | 0x00
1936 | x1839F38080056D700800000EE75F3 | 1839F380 | Thermistor Module -> BMS Broadcast | 100 | 8 | 0x00 | 0x56 | 0xD7 | 0x00 | 0x80 | 0x00 | 0x00 | 0xEE | Thermistor Module Number | 0 | Lowest thermistor value (°C, signed) | 86 | Highest thermistor value (°C, signed) | -41 | Average thermistor value (°C, signed) | 0 | Thermistors enabled count | 0 | 0 | 0 |  | Fault bit in Byte 5 | 1 | 0xEE
1937 | x1838F38080034D7B456D7000075F3 | 1838F380 | Thermistor General Broadcast | 100 | 8 | 0x00 | 0x34 | 0xD7 | 0xB4 | 0x56 | 0xD7 | 0x00 | 0x00 | Thermistor ID relative to all configured modules | 0 | Current thermistor value (°C, signed) | 52 | Thermistor ID relative to this module | 215 | Lowest thermistor value (°C, signed) | -76 | Highest thermistor value (°C, signed) | 86 | 215 | 0 | 0x00
1942 | x18EEFF808F30080F300401E9075F4 | 18EEFF80 | J1939 Address Claim Broadcast | 200 | 8 | 0xF3 | 0x00 | 0x80 | 0xF3 | 0x00 | 0x40 | 0x1E | 0x90 | Unique identifier for J1939 compatible address claim | 0xF3 | BMS Target Address | 0xF3 | Thermistor Module Number | 0x00 | Constant Byte 6 | 0x40 | Constant Byte 7 | 0x1E |  |  |  | Constant Byte 8 | 0x90
2005 | x1838F38080035D7B556D700007655 | 1838F380 | Thermistor General Broadcast | 100 | 8 | 0x00 | 0x35 | 0xD7 | 0xB5 | 0x56 | 0xD7 | 0x00 | 0x00 | Thermistor ID relative to all configured modules | 0 | Current thermistor value (°C, signed) | 53 | Thermistor ID relative to this module | 215 | Lowest thermistor value (°C, signed) | -75 | Highest thermistor value (°C, signed) | 86 | 215 | 0 | 0x00
2006 | x1839F38080056D700800000EE7655 | 1839F380 | Thermistor Module -> BMS Broadcast | 100 | 8 | 0x00 | 0x56 | 0xD7 | 0x00 | 0x80 | 0x00 | 0x00 | 0xEE | Thermistor Module Number | 0 | Lowest thermistor value (°C, signed) | 86 | Highest thermistor value (°C, signed) | -41 | Average thermistor value (°C, signed) | 0 | Thermistors enabled count | 0 | 0 | 0 |  | Fault bit in Byte 5 | 1 | 0xEE
2070 | x1838F38080036D7B656D7000076B7 | 1838F380 | Thermistor General Broadcast | 100 | 8 | 0x00 | 0x36 | 0xD7 | 0xB6 | 0x56 | 0xD7 | 0x00 | 0x00 | Thermistor ID relative to all configured modules | 0 | Current thermistor value (°C, signed) | 54 | Thermistor ID relative to this module | 215 | Lowest thermistor value (°C, signed) | -74 | Highest thermistor value (°C, signed) | 86 | 215 | 0 | 0x00
2072 | x1839F38080056D700800000EE76B7 | 1839F380 | Thermistor Module -> BMS Broadcast | 100 | 8 | 0x00 | 0x56 | 0xD7 | 0x00 | 0x80 | 0x00 | 0x00 | 0xEE | Thermistor Module Number | 0 | Lowest thermistor value (°C, signed) | 86 | Highest thermistor value (°C, signed) | -41 | Average thermistor value (°C, signed) | 0 | Thermistors enabled count | 0 | 0 | 0 |  | Fault bit in Byte 5 | 1 | 0xEE
2078 | x18EEFF808F30080F300401E9076B9 | 18EEFF80 | J1939 Address Claim Broadcast | 200 | 8 | 0xF3 | 0x00 | 0x80 | 0xF3 | 0x00 | 0x40 | 0x1E | 0x90 | Unique identifier for J1939 compatible address claim | 0xF3 | BMS Target Address | 0xF3 | Thermistor Module Number | 0x00 | Constant Byte 6 | 0x40 | Constant Byte 7 | 0x1E |  |  |  | Constant Byte 8 | 0x90
2143 | x1838F38080037D7B756D70000771A | 1838F380 | Thermistor General Broadcast | 100 | 8 | 0x00 | 0x37 | 0xD7 | 0xB7 | 0x56 | 0xD7 | 0x00 | 0x00 | Thermistor ID relative to all configured modules | 0 | Current thermistor value (°C, signed) | 55 | Thermistor ID relative to this module | 215 | Lowest thermistor value (°C, signed) | -73 | Highest thermistor value (°C, signed) | 86 | 215 | 0 | 0x00
2144 | x1839F38080056D700800000EE771A | 1839F380 | Thermistor Module -> BMS Broadcast | 100 | 8 | 0x00 | 0x56 | 0xD7 | 0x00 | 0x80 | 0x00 | 0x00 | 0xEE | Thermistor Module Number | 0 | Lowest thermistor value (°C, signed) | 86 | Highest thermistor value (°C, signed) | -41 | Average thermistor value (°C, signed) | 0 | Thermistors enabled count | 0 | 0 | 0 |  | Fault bit in Byte 5 | 1 | 0xEE
2211 | x1839F38080056D700800000EE777C | 1839F380 | Thermistor Module -> BMS Broadcast | 100 | 8 | 0x00 | 0x56 | 0xD7 | 0x00 | 0x80 | 0x00 | 0x00 | 0xEE | Thermistor Module Number | 0 | Lowest thermistor value (°C, signed) | 86 | Highest thermistor value (°C, signed) | -41 | Average thermistor value (°C, signed) | 0 | Thermistors enabled count | 0 | 0 | 0 |  | Fault bit in Byte 5 | 1 | 0xEE
2212 | x1838F3808003CD7BC56D70000777C | 1838F380 | Thermistor General Broadcast | 100 | 8 | 0x00 | 0x3C | 0xD7 | 0xBC | 0x56 | 0xD7 | 0x00 | 0x00 | Thermistor ID relative to all configured modules | 0 | Current thermistor value (°C, signed) | 60 | Thermistor ID relative to this module | 215 | Lowest thermistor value (°C, signed) | -68 | Highest thermistor value (°C, signed) | 86 | 215 | 0 | 0x00
2217 | x18EEFF808F30080F300401E90777D | 18EEFF80 | J1939 Address Claim Broadcast | 200 | 8 | 0xF3 | 0x00 | 0x80 | 0xF3 | 0x00 | 0x40 | 0x1E | 0x90 | Unique identifier for J1939 compatible address claim | 0xF3 | BMS Target Address | 0xF3 | Thermistor Module Number | 0x00 | Constant Byte 6 | 0x40 | Constant Byte 7 | 0x1E |  |  |  | Constant Byte 8 | 0x90
2280 | x1839F38080056D700800000EE77DE | 1839F380 | Thermistor Module -> BMS Broadcast | 100 | 8 | 0x00 | 0x56 | 0xD7 | 0x00 | 0x80 | 0x00 | 0x00 | 0xEE | Thermistor Module Number | 0 | Lowest thermistor value (°C, signed) | 86 | Highest thermistor value (°C, signed) | -41 | Average thermistor value (°C, signed) | 0 | Thermistors enabled count | 0 | 0 | 0 |  | Fault bit in Byte 5 | 1 | 0xEE
2281 | x1838F3808003DD7BD56D7000077DE | 1838F380 | Thermistor General Broadcast | 100 | 8 | 0x00 | 0x3D | 0xD7 | 0xBD | 0x56 | 0xD7 | 0x00 | 0x00 | Thermistor ID relative to all configured modules | 0 | Current thermistor value (°C, signed) | 61 | Thermistor ID relative to this module | 215 | Lowest thermistor value (°C, signed) | -67 | Highest thermistor value (°C, signed) | 86 | 215 | 0 | 0x00
2345 | x1839F38080056D700800000EE7840 | 1839F380 | Thermistor Module -> BMS Broadcast | 100 | 8 | 0x00 | 0x56 | 0xD7 | 0x00 | 0x80 | 0x00 | 0x00 | 0xEE | Thermistor Module Number | 0 | Lowest thermistor value (°C, signed) | 86 | Highest thermistor value (°C, signed) | -41 | Average thermistor value (°C, signed) | 0 | Thermistors enabled count | 0 | 0 | 0 |  | Fault bit in Byte 5 | 1 | 0xEE
2346 | x1838F3808003ED7BE56D700007840 | 1838F380 | Thermistor General Broadcast | 100 | 8 | 0x00 | 0x3E | 0xD7 | 0xBE | 0x56 | 0xD7 | 0x00 | 0x00 | Thermistor ID relative to all configured modules | 0 | Current thermistor value (°C, signed) | 62 | Thermistor ID relative to this module | 215 | Lowest thermistor value (°C, signed) | -66 | Highest thermistor value (°C, signed) | 86 | 215 | 0 | 0x00
2352 | x18EEFF808F30080F300401E907842 | 18EEFF80 | J1939 Address Claim Broadcast | 200 | 8 | 0xF3 | 0x00 | 0x80 | 0xF3 | 0x00 | 0x40 | 0x1E | 0x90 | Unique identifier for J1939 compatible address claim | 0xF3 | BMS Target Address | 0xF3 | Thermistor Module Number | 0x00 | Constant Byte 6 | 0x40 | Constant Byte 7 | 0x1E |  |  |  | Constant Byte 8 | 0x90
2413 | x1838F3808003FD7BF56D7000078A2 | 1838F380 | Thermistor General Broadcast | 100 | 8 | 0x00 | 0x3F | 0xD7 | 0xBF | 0x56 | 0xD7 | 0x00 | 0x00 | Thermistor ID relative to all configured modules | 0 | Current thermistor value (°C, signed) | 63 | Thermistor ID relative to this module | 215 | Lowest thermistor value (°C, signed) | -65 | Highest thermistor value (°C, signed) | 86 | 215 | 0 | 0x00
2414 | x1839F38080056D700800000EE78A2 | 1839F380 | Thermistor Module -> BMS Broadcast | 100 | 8 | 0x00 | 0x56 | 0xD7 | 0x00 | 0x80 | 0x00 | 0x00 | 0xEE | Thermistor Module Number | 0 | Lowest thermistor value (°C, signed) | 86 | Highest thermistor value (°C, signed) | -41 | Average thermistor value (°C, signed) | 0 | Thermistors enabled count | 0 | 0 | 0 |  | Fault bit in Byte 5 | 1 | 0xEE
2480 | x1839F38080056D700800000EE7905 | 1839F380 | Thermistor Module -> BMS Broadcast | 100 | 8 | 0x00 | 0x56 | 0xD7 | 0x00 | 0x80 | 0x00 | 0x00 | 0xEE | Thermistor Module Number | 0 | Lowest thermistor value (°C, signed) | 86 | Highest thermistor value (°C, signed) | -41 | Average thermistor value (°C, signed) | 0 | Thermistors enabled count | 0 | 0 | 0 |  | Fault bit in Byte 5 | 1 | 0xEE
2481 | x1838F38080040D7C056D700007905 | 1838F380 | Thermistor General Broadcast | 100 | 8 | 0x00 | 0x40 | 0xD7 | 0xC0 | 0x56 | 0xD7 | 0x00 | 0x00 | Thermistor ID relative to all configured modules | 0 | Current thermistor value (°C, signed) | 64 | Thermistor ID relative to this module | 215 | Lowest thermistor value (°C, signed) | -64 | Highest thermistor value (°C, signed) | 86 | 215 | 0 | 0x00
2487 | x18EEFF808F30080F300401E907907 | 18EEFF80 | J1939 Address Claim Broadcast | 200 | 8 | 0xF3 | 0x00 | 0x80 | 0xF3 | 0x00 | 0x40 | 0x1E | 0x90 | Unique identifier for J1939 compatible address claim | 0xF3 | BMS Target Address | 0xF3 | Thermistor Module Number | 0x00 | Constant Byte 6 | 0x40 | Constant Byte 7 | 0x1E |  |  |  | Constant Byte 8 | 0x90
2549 | x1838F38080041D7C156D700007967 | 1838F380 | Thermistor General Broadcast | 100 | 8 | 0x00 | 0x41 | 0xD7 | 0xC1 | 0x56 | 0xD7 | 0x00 | 0x00 | Thermistor ID relative to all configured modules | 0 | Current thermistor value (°C, signed) | 65 | Thermistor ID relative to this module | 215 | Lowest thermistor value (°C, signed) | -63 | Highest thermistor value (°C, signed) | 86 | 215 | 0 | 0x00
2550 | x1839F38080056D700800000EE7967 | 1839F380 | Thermistor Module -> BMS Broadcast | 100 | 8 | 0x00 | 0x56 | 0xD7 | 0x00 | 0x80 | 0x00 | 0x00 | 0xEE | Thermistor Module Number | 0 | Lowest thermistor value (°C, signed) | 86 | Highest thermistor value (°C, signed) | -41 | Average thermistor value (°C, signed) | 0 | Thermistors enabled count | 0 | 0 | 0 |  | Fault bit in Byte 5 | 1 | 0xEE
2615 | x1838F38080042D7C256D7000079CA | 1838F380 | Thermistor General Broadcast | 100 | 8 | 0x00 | 0x42 | 0xD7 | 0xC2 | 0x56 | 0xD7 | 0x00 | 0x00 | Thermistor ID relative to all configured modules | 0 | Current thermistor value (°C, signed) | 66 | Thermistor ID relative to this module | 215 | Lowest thermistor value (°C, signed) | -62 | Highest thermistor value (°C, signed) | 86 | 215 | 0 | 0x00
2617 | x1839F38080056D700800000EE79CA | 1839F380 | Thermistor Module -> BMS Broadcast | 100 | 8 | 0x00 | 0x56 | 0xD7 | 0x00 | 0x80 | 0x00 | 0x00 | 0xEE | Thermistor Module Number | 0 | Lowest thermistor value (°C, signed) | 86 | Highest thermistor value (°C, signed) | -41 | Average thermistor value (°C, signed) | 0 | Thermistors enabled count | 0 | 0 | 0 |  | Fault bit in Byte 5 | 1 | 0xEE
2623 | x18EEFF808F30080F300401E9079CC | 18EEFF80 | J1939 Address Claim Broadcast | 200 | 8 | 0xF3 | 0x00 | 0x80 | 0xF3 | 0x00 | 0x40 | 0x1E | 0x90 | Unique identifier for J1939 compatible address claim | 0xF3 | BMS Target Address | 0xF3 | Thermistor Module Number | 0x00 | Constant Byte 6 | 0x40 | Constant Byte 7 | 0x1E |  |  |  | Constant Byte 8 | 0x90
2685 | x1838F38080043D7C356D700007A2C | 1838F380 | Thermistor General Broadcast | 100 | 8 | 0x00 | 0x43 | 0xD7 | 0xC3 | 0x56 | 0xD7 | 0x00 | 0x00 | Thermistor ID relative to all configured modules | 0 | Current thermistor value (°C, signed) | 67 | Thermistor ID relative to this module | 215 | Lowest thermistor value (°C, signed) | -61 | Highest thermistor value (°C, signed) | 86 | 215 | 0 | 0x00
2686 | x1839F38080056D700800000EE7A2C | 1839F380 | Thermistor Module -> BMS Broadcast | 100 | 8 | 0x00 | 0x56 | 0xD7 | 0x00 | 0x80 | 0x00 | 0x00 | 0xEE | Thermistor Module Number | 0 | Lowest thermistor value (°C, signed) | 86 | Highest thermistor value (°C, signed) | -41 | Average thermistor value (°C, signed) | 0 | Thermistors enabled count | 0 | 0 | 0 |  | Fault bit in Byte 5 | 1 | 0xEE
2751 | x1838F38080044D7C456D700007A8E | 1838F380 | Thermistor General Broadcast | 100 | 8 | 0x00 | 0x44 | 0xD7 | 0xC4 | 0x56 | 0xD7 | 0x00 | 0x00 | Thermistor ID relative to all configured modules | 0 | Current thermistor value (°C, signed) | 68 | Thermistor ID relative to this module | 215 | Lowest thermistor value (°C, signed) | -60 | Highest thermistor value (°C, signed) | 86 | 215 | 0 | 0x00
2753 | x1839F38080056D700800000EE7A8E | 1839F380 | Thermistor Module -> BMS Broadcast | 100 | 8 | 0x00 | 0x56 | 0xD7 | 0x00 | 0x80 | 0x00 | 0x00 | 0xEE | Thermistor Module Number | 0 | Lowest thermistor value (°C, signed) | 86 | Highest thermistor value (°C, signed) | -41 | Average thermistor value (°C, signed) | 0 | Thermistors enabled count | 0 | 0 | 0 |  | Fault bit in Byte 5 | 1 | 0xEE
2755 | x18EEFF808F30080F300401E907A8E | 18EEFF80 | J1939 Address Claim Broadcast | 200 | 8 | 0xF3 | 0x00 | 0x80 | 0xF3 | 0x00 | 0x40 | 0x1E | 0x90 | Unique identifier for J1939 compatible address claim | 0xF3 | BMS Target Address | 0xF3 | Thermistor Module Number | 0x00 | Constant Byte 6 | 0x40 | Constant Byte 7 | 0x1E |  |  |  | Constant Byte 8 | 0x90
2821 | x1838F38080045D7C556D700007AF0 | 1838F380 | Thermistor General Broadcast | 100 | 8 | 0x00 | 0x45 | 0xD7 | 0xC5 | 0x56 | 0xD7 | 0x00 | 0x00 | Thermistor ID relative to all configured modules | 0 | Current thermistor value (°C, signed) | 69 | Thermistor ID relative to this module | 215 | Lowest thermistor value (°C, signed) | -59 | Highest thermistor value (°C, signed) | 86 | 215 | 0 | 0x00
2822 | x1839F38080056D700800000EE7AF0 | 1839F380 | Thermistor Module -> BMS Broadcast | 100 | 8 | 0x00 | 0x56 | 0xD7 | 0x00 | 0x80 | 0x00 | 0x00 | 0xEE | Thermistor Module Number | 0 | Lowest thermistor value (°C, signed) | 86 | Highest thermistor value (°C, signed) | -41 | Average thermistor value (°C, signed) | 0 | Thermistors enabled count | 0 | 0 | 0 |  | Fault bit in Byte 5 | 1 | 0xEE
2886 | x1839F38080056D700800000EE7B52 | 1839F380 | Thermistor Module -> BMS Broadcast | 100 | 8 | 0x00 | 0x56 | 0xD7 | 0x00 | 0x80 | 0x00 | 0x00 | 0xEE | Thermistor Module Number | 0 | Lowest thermistor value (°C, signed) | 86 | Highest thermistor value (°C, signed) | -41 | Average thermistor value (°C, signed) | 0 | Thermistors enabled count | 0 | 0 | 0 |  | Fault bit in Byte 5 | 1 | 0xEE
2887 | x1838F38080046D7C656D700007B52 | 1838F380 | Thermistor General Broadcast | 100 | 8 | 0x00 | 0x46 | 0xD7 | 0xC6 | 0x56 | 0xD7 | 0x00 | 0x00 | Thermistor ID relative to all configured modules | 0 | Current thermistor value (°C, signed) | 70 | Thermistor ID relative to this module | 215 | Lowest thermistor value (°C, signed) | -58 | Highest thermistor value (°C, signed) | 86 | 215 | 0 | 0x00
2893 | x18EEFF808F30080F300401E907B54 | 18EEFF80 | J1939 Address Claim Broadcast | 200 | 8 | 0xF3 | 0x00 | 0x80 | 0xF3 | 0x00 | 0x40 | 0x1E | 0x90 | Unique identifier for J1939 compatible address claim | 0xF3 | BMS Target Address | 0xF3 | Thermistor Module Number | 0x00 | Constant Byte 6 | 0x40 | Constant Byte 7 | 0x1E |  |  |  | Constant Byte 8 | 0x90
2956 | x1838F38080047D7C756D700007BB5 | 1838F380 | Thermistor General Broadcast | 100 | 8 | 0x00 | 0x47 | 0xD7 | 0xC7 | 0x56 | 0xD7 | 0x00 | 0x00 | Thermistor ID relative to all configured modules | 0 | Current thermistor value (°C, signed) | 71 | Thermistor ID relative to this module | 215 | Lowest thermistor value (°C, signed) | -57 | Highest thermistor value (°C, signed) | 86 | 215 | 0 | 0x00
2957 | x1839F38080056D700800000EE7BB5 | 1839F380 | Thermistor Module -> BMS Broadcast | 100 | 8 | 0x00 | 0x56 | 0xD7 | 0x00 | 0x80 | 0x00 | 0x00 | 0xEE | Thermistor Module Number | 0 | Lowest thermistor value (°C, signed) | 86 | Highest thermistor value (°C, signed) | -41 | Average thermistor value (°C, signed) | 0 | Thermistors enabled count | 0 | 0 | 0 |  | Fault bit in Byte 5 | 1 | 0xEE
3022 | x1838F38080048D7C856D700007C17 | 1838F380 | Thermistor General Broadcast | 100 | 8 | 0x00 | 0x48 | 0xD7 | 0xC8 | 0x56 | 0xD7 | 0x00 | 0x00 | Thermistor ID relative to all configured modules | 0 | Current thermistor value (°C, signed) | 72 | Thermistor ID relative to this module | 215 | Lowest thermistor value (°C, signed) | -56 | Highest thermistor value (°C, signed) | 86 | 215 | 0 | 0x00
3024 | x1839F38080056D700800000EE7C17 | 1839F380 | Thermistor Module -> BMS Broadcast | 100 | 8 | 0x00 | 0x56 | 0xD7 | 0x00 | 0x80 | 0x00 | 0x00 | 0xEE | Thermistor Module Number | 0 | Lowest thermistor value (°C, signed) | 86 | Highest thermistor value (°C, signed) | -41 | Average thermistor value (°C, signed) | 0 | Thermistors enabled count | 0 | 0 | 0 |  | Fault bit in Byte 5 | 1 | 0xEE
3030 | x18EEFF808F30080F300401E907C19 | 18EEFF80 | J1939 Address Claim Broadcast | 200 | 8 | 0xF3 | 0x00 | 0x80 | 0xF3 | 0x00 | 0x40 | 0x1E | 0x90 | Unique identifier for J1939 compatible address claim | 0xF3 | BMS Target Address | 0xF3 | Thermistor Module Number | 0x00 | Constant Byte 6 | 0x40 | Constant Byte 7 | 0x1E |  |  |  | Constant Byte 8 | 0x90
3091 | x1838F3808004AD7CA56D700007C79 | 1838F380 | Thermistor General Broadcast | 100 | 8 | 0x00 | 0x4A | 0xD7 | 0xCA | 0x56 | 0xD7 | 0x00 | 0x00 | Thermistor ID relative to all configured modules | 0 | Current thermistor value (°C, signed) | 74 | Thermistor ID relative to this module | 215 | Lowest thermistor value (°C, signed) | -54 | Highest thermistor value (°C, signed) | 86 | 215 | 0 | 0x00
3092 | x1839F38080056D700800000EE7C79 | 1839F380 | Thermistor Module -> BMS Broadcast | 100 | 8 | 0x00 | 0x56 | 0xD7 | 0x00 | 0x80 | 0x00 | 0x00 | 0xEE | Thermistor Module Number | 0 | Lowest thermistor value (°C, signed) | 86 | Highest thermistor value (°C, signed) | -41 | Average thermistor value (°C, signed) | 0 | Thermistors enabled count | 0 | 0 | 0 |  | Fault bit in Byte 5 | 1 | 0xEE
3158 | x1839F38080056D700800000EE7CDB | 1839F380 | Thermistor Module -> BMS Broadcast | 100 | 8 | 0x00 | 0x56 | 0xD7 | 0x00 | 0x80 | 0x00 | 0x00 | 0xEE | Thermistor Module Number | 0 | Lowest thermistor value (°C, signed) | 86 | Highest thermistor value (°C, signed) | -41 | Average thermistor value (°C, signed) | 0 | Thermistors enabled count | 0 | 0 | 0 |  | Fault bit in Byte 5 | 1 | 0xEE
3159 | x1838F3808004BD7CB56D700007CDB | 1838F380 | Thermistor General Broadcast | 100 | 8 | 0x00 | 0x4B | 0xD7 | 0xCB | 0x56 | 0xD7 | 0x00 | 0x00 | Thermistor ID relative to all configured modules | 0 | Current thermistor value (°C, signed) | 75 | Thermistor ID relative to this module | 215 | Lowest thermistor value (°C, signed) | -53 | Highest thermistor value (°C, signed) | 86 | 215 | 0 | 0x00
3165 | x18EEFF808F30080F300401E907CDD | 18EEFF80 | J1939 Address Claim Broadcast | 200 | 8 | 0xF3 | 0x00 | 0x80 | 0xF3 | 0x00 | 0x40 | 0x1E | 0x90 | Unique identifier for J1939 compatible address claim | 0xF3 | BMS Target Address | 0xF3 | Thermistor Module Number | 0x00 | Constant Byte 6 | 0x40 | Constant Byte 7 | 0x1E |  |  |  | Constant Byte 8 | 0x90
3227 | x1838F38080000D78056D700007D3E | 1838F380 | Thermistor General Broadcast | 100 | 8 | 0x00 | 0x00 | 0xD7 | 0x80 | 0x56 | 0xD7 | 0x00 | 0x00 | Thermistor ID relative to all configured modules | 0 | Current thermistor value (°C, signed) | 0 | Thermistor ID relative to this module | 215 | Lowest thermistor value (°C, signed) | -128 | Highest thermistor value (°C, signed) | 86 | 215 | 0 | 0x00
3228 | x1839F38080056D700800000EE7D3E | 1839F380 | Thermistor Module -> BMS Broadcast | 100 | 8 | 0x00 | 0x56 | 0xD7 | 0x00 | 0x80 | 0x00 | 0x00 | 0xEE | Thermistor Module Number | 0 | Lowest thermistor value (°C, signed) | 86 | Highest thermistor value (°C, signed) | -41 | Average thermistor value (°C, signed) | 0 | Thermistors enabled count | 0 | 0 | 0 |  | Fault bit in Byte 5 | 1 | 0xEE
3295 | x1838F38080001D78156D700007D9F | 1838F380 | Thermistor General Broadcast | 100 | 8 | 0x00 | 0x01 | 0xD7 | 0x81 | 0x56 | 0xD7 | 0x00 | 0x00 | Thermistor ID relative to all configured modules | 0 | Current thermistor value (°C, signed) | 1 | Thermistor ID relative to this module | 215 | Lowest thermistor value (°C, signed) | -127 | Highest thermistor value (°C, signed) | 86 | 215 | 0 | 0x00
3297 | x1839F38080056D700800000EE7D9F | 1839F380 | Thermistor Module -> BMS Broadcast | 100 | 8 | 0x00 | 0x56 | 0xD7 | 0x00 | 0x80 | 0x00 | 0x00 | 0xEE | Thermistor Module Number | 0 | Lowest thermistor value (°C, signed) | 86 | Highest thermistor value (°C, signed) | -41 | Average thermistor value (°C, signed) | 0 | Thermistors enabled count | 0 | 0 | 0 |  | Fault bit in Byte 5 | 1 | 0xEE
3299 | x18EEFF808F30080F300401E907D9F | 18EEFF80 | J1939 Address Claim Broadcast | 200 | 8 | 0xF3 | 0x00 | 0x80 | 0xF3 | 0x00 | 0x40 | 0x1E | 0x90 | Unique identifier for J1939 compatible address claim | 0xF3 | BMS Target Address | 0xF3 | Thermistor Module Number | 0x00 | Constant Byte 6 | 0x40 | Constant Byte 7 | 0x1E |  |  |  | Constant Byte 8 | 0x90
3367 | x1839F38080056D700800000EE7E01 | 1839F380 | Thermistor Module -> BMS Broadcast | 100 | 8 | 0x00 | 0x56 | 0xD7 | 0x00 | 0x80 | 0x00 | 0x00 | 0xEE | Thermistor Module Number | 0 | Lowest thermistor value (°C, signed) | 86 | Highest thermistor value (°C, signed) | -41 | Average thermistor value (°C, signed) | 0 | Thermistors enabled count | 0 | 0 | 0 |  | Fault bit in Byte 5 | 1 | 0xEE
3368 | x1838F38080002D78256D700007E01 | 1838F380 | Thermistor General Broadcast | 100 | 8 | 0x00 | 0x02 | 0xD7 | 0x82 | 0x56 | 0xD7 | 0x00 | 0x00 | Thermistor ID relative to all configured modules | 0 | Current thermistor value (°C, signed) | 2 | Thermistor ID relative to this module | 215 | Lowest thermistor value (°C, signed) | -126 | Highest thermistor value (°C, signed) | 86 | 215 | 0 | 0x00
3429 | x1839F38080056D700800000EE7E63 | 1839F380 | Thermistor Module -> BMS Broadcast | 100 | 8 | 0x00 | 0x56 | 0xD7 | 0x00 | 0x80 | 0x00 | 0x00 | 0xEE | Thermistor Module Number | 0 | Lowest thermistor value (°C, signed) | 86 | Highest thermistor value (°C, signed) | -41 | Average thermistor value (°C, signed) | 0 | Thermistors enabled count | 0 | 0 | 0 |  | Fault bit in Byte 5 | 1 | 0xEE
3430 | x1838F38080003D78356D700007E63 | 1838F380 | Thermistor General Broadcast | 100 | 8 | 0x00 | 0x03 | 0xD7 | 0x83 | 0x56 | 0xD7 | 0x00 | 0x00 | Thermistor ID relative to all configured modules | 0 | Current thermistor value (°C, signed) | 3 | Thermistor ID relative to this module | 215 | Lowest thermistor value (°C, signed) | -125 | Highest thermistor value (°C, signed) | 86 | 215 | 0 | 0x00
3436 | x18EEFF808F30080F300401E907E65 | 18EEFF80 | J1939 Address Claim Broadcast | 200 | 8 | 0xF3 | 0x00 | 0x80 | 0xF3 | 0x00 | 0x40 | 0x1E | 0x90 | Unique identifier for J1939 compatible address claim | 0xF3 | BMS Target Address | 0xF3 | Thermistor Module Number | 0x00 | Constant Byte 6 | 0x40 | Constant Byte 7 | 0x1E |  |  |  | Constant Byte 8 | 0x90
3500 | x1838F38080004D78456D700007EC5 | 1838F380 | Thermistor General Broadcast | 100 | 8 | 0x00 | 0x04 | 0xD7 | 0x84 | 0x56 | 0xD7 | 0x00 | 0x00 | Thermistor ID relative to all configured modules | 0 | Current thermistor value (°C, signed) | 4 | Thermistor ID relative to this module | 215 | Lowest thermistor value (°C, signed) | -124 | Highest thermistor value (°C, signed) | 86 | 215 | 0 | 0x00
3501 | x1839F38080056D700800000EE7EC5 | 1839F380 | Thermistor Module -> BMS Broadcast | 100 | 8 | 0x00 | 0x56 | 0xD7 | 0x00 | 0x80 | 0x00 | 0x00 | 0xEE | Thermistor Module Number | 0 | Lowest thermistor value (°C, signed) | 86 | Highest thermistor value (°C, signed) | -41 | Average thermistor value (°C, signed) | 0 | Thermistors enabled count | 0 | 0 | 0 |  | Fault bit in Byte 5 | 1 | 0xEE
3567 | x1839F38080056D700800000EE7F28 | 1839F380 | Thermistor Module -> BMS Broadcast | 100 | 8 | 0x00 | 0x56 | 0xD7 | 0x00 | 0x80 | 0x00 | 0x00 | 0xEE | Thermistor Module Number | 0 | Lowest thermistor value (°C, signed) | 86 | Highest thermistor value (°C, signed) | -41 | Average thermistor value (°C, signed) | 0 | Thermistors enabled count | 0 | 0 | 0 |  | Fault bit in Byte 5 | 1 | 0xEE
3568 | x1838F38080005D78556D700007F28 | 1838F380 | Thermistor General Broadcast | 100 | 8 | 0x00 | 0x05 | 0xD7 | 0x85 | 0x56 | 0xD7 | 0x00 | 0x00 | Thermistor ID relative to all configured modules | 0 | Current thermistor value (°C, signed) | 5 | Thermistor ID relative to this module | 215 | Lowest thermistor value (°C, signed) | -123 | Highest thermistor value (°C, signed) | 86 | 215 | 0 | 0x00
3573 | x18EEFF808F30080F300401E907F29 | 18EEFF80 | J1939 Address Claim Broadcast | 200 | 8 | 0xF3 | 0x00 | 0x80 | 0xF3 | 0x00 | 0x40 | 0x1E | 0x90 | Unique identifier for J1939 compatible address claim | 0xF3 | BMS Target Address | 0xF3 | Thermistor Module Number | 0x00 | Constant Byte 6 | 0x40 | Constant Byte 7 | 0x1E |  |  |  | Constant Byte 8 | 0x90
3635 | x1838F38080006D78656D700007F89 | 1838F380 | Thermistor General Broadcast | 100 | 8 | 0x00 | 0x06 | 0xD7 | 0x86 | 0x56 | 0xD7 | 0x00 | 0x00 | Thermistor ID relative to all configured modules | 0 | Current thermistor value (°C, signed) | 6 | Thermistor ID relative to this module | 215 | Lowest thermistor value (°C, signed) | -122 | Highest thermistor value (°C, signed) | 86 | 215 | 0 | 0x00
3636 | x1839F38080056D700800000EE7F89 | 1839F380 | Thermistor Module -> BMS Broadcast | 100 | 8 | 0x00 | 0x56 | 0xD7 | 0x00 | 0x80 | 0x00 | 0x00 | 0xEE | Thermistor Module Number | 0 | Lowest thermistor value (°C, signed) | 86 | Highest thermistor value (°C, signed) | -41 | Average thermistor value (°C, signed) | 0 | Thermistors enabled count | 0 | 0 | 0 |  | Fault bit in Byte 5 | 1 | 0xEE
3701 | x1838F38080007D78756D700007FEC | 1838F380 | Thermistor General Broadcast | 100 | 8 | 0x00 | 0x07 | 0xD7 | 0x87 | 0x56 | 0xD7 | 0x00 | 0x00 | Thermistor ID relative to all configured modules | 0 | Current thermistor value (°C, signed) | 7 | Thermistor ID relative to this module | 215 | Lowest thermistor value (°C, signed) | -121 | Highest thermistor value (°C, signed) | 86 | 215 | 0 | 0x00
3703 | x1839F38080056D700800000EE7FEC | 1839F380 | Thermistor Module -> BMS Broadcast | 100 | 8 | 0x00 | 0x56 | 0xD7 | 0x00 | 0x80 | 0x00 | 0x00 | 0xEE | Thermistor Module Number | 0 | Lowest thermistor value (°C, signed) | 86 | Highest thermistor value (°C, signed) | -41 | Average thermistor value (°C, signed) | 0 | Thermistors enabled count | 0 | 0 | 0 |  | Fault bit in Byte 5 | 1 | 0xEE
3705 | x18EEFF808F30080F300401E907FEC | 18EEFF80 | J1939 Address Claim Broadcast | 200 | 8 | 0xF3 | 0x00 | 0x80 | 0xF3 | 0x00 | 0x40 | 0x1E | 0x90 | Unique identifier for J1939 compatible address claim | 0xF3 | BMS Target Address | 0xF3 | Thermistor Module Number | 0x00 | Constant Byte 6 | 0x40 | Constant Byte 7 | 0x1E |  |  |  | Constant Byte 8 | 0x90
3771 | x1838F38080008D78856D70000804D | 1838F380 | Thermistor General Broadcast | 100 | 8 | 0x00 | 0x08 | 0xD7 | 0x88 | 0x56 | 0xD7 | 0x00 | 0x00 | Thermistor ID relative to all configured modules | 0 | Current thermistor value (°C, signed) | 8 | Thermistor ID relative to this module | 215 | Lowest thermistor value (°C, signed) | -120 | Highest thermistor value (°C, signed) | 86 | 215 | 0 | 0x00
3773 | x1839F38080056D700800000EE804D | 1839F380 | Thermistor Module -> BMS Broadcast | 100 | 8 | 0x00 | 0x56 | 0xD7 | 0x00 | 0x80 | 0x00 | 0x00 | 0xEE | Thermistor Module Number | 0 | Lowest thermistor value (°C, signed) | 86 | Highest thermistor value (°C, signed) | -41 | Average thermistor value (°C, signed) | 0 | Thermistors enabled count | 0 | 0 | 0 |  | Fault bit in Byte 5 | 1 | 0xEE
3840 | x1839F38080056D700800000EE80B0 | 1839F380 | Thermistor Module -> BMS Broadcast | 100 | 8 | 0x00 | 0x56 | 0xD7 | 0x00 | 0x80 | 0x00 | 0x00 | 0xEE | Thermistor Module Number | 0 | Lowest thermistor value (°C, signed) | 86 | Highest thermistor value (°C, signed) | -41 | Average thermistor value (°C, signed) | 0 | Thermistors enabled count | 0 | 0 | 0 |  | Fault bit in Byte 5 | 1 | 0xEE
3841 | x1838F38080009D78956D7000080B0 | 1838F380 | Thermistor General Broadcast | 100 | 8 | 0x00 | 0x09 | 0xD7 | 0x89 | 0x56 | 0xD7 | 0x00 | 0x00 | Thermistor ID relative to all configured modules | 0 | Current thermistor value (°C, signed) | 9 | Thermistor ID relative to this module | 215 | Lowest thermistor value (°C, signed) | -119 | Highest thermistor value (°C, signed) | 86 | 215 | 0 | 0x00
3846 | x18EEFF808F30080F300401E9080B1 | 18EEFF80 | J1939 Address Claim Broadcast | 200 | 8 | 0xF3 | 0x00 | 0x80 | 0xF3 | 0x00 | 0x40 | 0x1E | 0x90 | Unique identifier for J1939 compatible address claim | 0xF3 | BMS Target Address | 0xF3 | Thermistor Module Number | 0x00 | Constant Byte 6 | 0x40 | Constant Byte 7 | 0x1E |  |  |  | Constant Byte 8 | 0x90
3908 | x1838F3808000AD78A56D700008112 | 1838F380 | Thermistor General Broadcast | 100 | 8 | 0x00 | 0x0A | 0xD7 | 0x8A | 0x56 | 0xD7 | 0x00 | 0x00 | Thermistor ID relative to all configured modules | 0 | Current thermistor value (°C, signed) | 10 | Thermistor ID relative to this module | 215 | Lowest thermistor value (°C, signed) | -118 | Highest thermistor value (°C, signed) | 86 | 215 | 0 | 0x00
3909 | x1839F38080056D700800000EE8112 | 1839F380 | Thermistor Module -> BMS Broadcast | 100 | 8 | 0x00 | 0x56 | 0xD7 | 0x00 | 0x80 | 0x00 | 0x00 | 0xEE | Thermistor Module Number | 0 | Lowest thermistor value (°C, signed) | 86 | Highest thermistor value (°C, signed) | -41 | Average thermistor value (°C, signed) | 0 | Thermistors enabled count | 0 | 0 | 0 |  | Fault bit in Byte 5 | 1 | 0xEE
3975 | x1838F3808000BD78B56D700008173 | 1838F380 | Thermistor General Broadcast | 100 | 8 | 0x00 | 0x0B | 0xD7 | 0x8B | 0x56 | 0xD7 | 0x00 | 0x00 | Thermistor ID relative to all configured modules | 0 | Current thermistor value (°C, signed) | 11 | Thermistor ID relative to this module | 215 | Lowest thermistor value (°C, signed) | -117 | Highest thermistor value (°C, signed) | 86 | 215 | 0 | 0x00
3977 | x1839F38080056D700800000EE8173 | 1839F380 | Thermistor Module -> BMS Broadcast | 100 | 8 | 0x00 | 0x56 | 0xD7 | 0x00 | 0x80 | 0x00 | 0x00 | 0xEE | Thermistor Module Number | 0 | Lowest thermistor value (°C, signed) | 86 | Highest thermistor value (°C, signed) | -41 | Average thermistor value (°C, signed) | 0 | Thermistors enabled count | 0 | 0 | 0 |  | Fault bit in Byte 5 | 1 | 0xEE
3979 | x18EEFF808F30080F300401E908173 | 18EEFF80 | J1939 Address Claim Broadcast | 200 | 8 | 0xF3 | 0x00 | 0x80 | 0xF3 | 0x00 | 0x40 | 0x1E | 0x90 | Unique identifier for J1939 compatible address claim | 0xF3 | BMS Target Address | 0xF3 | Thermistor Module Number | 0x00 | Constant Byte 6 | 0x40 | Constant Byte 7 | 0x1E |  |  |  | Constant Byte 8 | 0x90
4044 | x1838F3808000CD78C56D7000081D5 | 1838F380 | Thermistor General Broadcast | 100 | 8 | 0x00 | 0x0C | 0xD7 | 0x8C | 0x56 | 0xD7 | 0x00 | 0x00 | Thermistor ID relative to all configured modules | 0 | Current thermistor value (°C, signed) | 12 | Thermistor ID relative to this module | 215 | Lowest thermistor value (°C, signed) | -116 | Highest thermistor value (°C, signed) | 86 | 215 | 0 | 0x00
4045 | x1839F38080056D700800000EE81D5 | 1839F380 | Thermistor Module -> BMS Broadcast | 100 | 8 | 0x00 | 0x56 | 0xD7 | 0x00 | 0x80 | 0x00 | 0x00 | 0xEE | Thermistor Module Number | 0 | Lowest thermistor value (°C, signed) | 86 | Highest thermistor value (°C, signed) | -41 | Average thermistor value (°C, signed) | 0 | Thermistors enabled count | 0 | 0 | 0 |  | Fault bit in Byte 5 | 1 | 0xEE
4108 | x1839F38080056D700800000EE8237 | 1839F380 | Thermistor Module -> BMS Broadcast | 100 | 8 | 0x00 | 0x56 | 0xD7 | 0x00 | 0x80 | 0x00 | 0x00 | 0xEE | Thermistor Module Number | 0 | Lowest thermistor value (°C, signed) | 86 | Highest thermistor value (°C, signed) | -41 | Average thermistor value (°C, signed) | 0 | Thermistors enabled count | 0 | 0 | 0 |  | Fault bit in Byte 5 | 1 | 0xEE
4109 | x1838F3808000DD78D56D700008237 | 1838F380 | Thermistor General Broadcast | 100 | 8 | 0x00 | 0x0D | 0xD7 | 0x8D | 0x56 | 0xD7 | 0x00 | 0x00 | Thermistor ID relative to all configured modules | 0 | Current thermistor value (°C, signed) | 13 | Thermistor ID relative to this module | 215 | Lowest thermistor value (°C, signed) | -115 | Highest thermistor value (°C, signed) | 86 | 215 | 0 | 0x00
4115 | x18EEFF808F30080F300401E908239 | 18EEFF80 | J1939 Address Claim Broadcast | 200 | 8 | 0xF3 | 0x00 | 0x80 | 0xF3 | 0x00 | 0x40 | 0x1E | 0x90 | Unique identifier for J1939 compatible address claim | 0xF3 | BMS Target Address | 0xF3 | Thermistor Module Number | 0x00 | Constant Byte 6 | 0x40 | Constant Byte 7 | 0x1E |  |  |  | Constant Byte 8 | 0x90
4179 | x1839F38080056D700800000EE829A | 1839F380 | Thermistor Module -> BMS Broadcast | 100 | 8 | 0x00 | 0x56 | 0xD7 | 0x00 | 0x80 | 0x00 | 0x00 | 0xEE | Thermistor Module Number | 0 | Lowest thermistor value (°C, signed) | 86 | Highest thermistor value (°C, signed) | -41 | Average thermistor value (°C, signed) | 0 | Thermistors enabled count | 0 | 0 | 0 |  | Fault bit in Byte 5 | 1 | 0xEE
4180 | x1838F3808000ED78E56D70000829A | 1838F380 | Thermistor General Broadcast | 100 | 8 | 0x00 | 0x0E | 0xD7 | 0x8E | 0x56 | 0xD7 | 0x00 | 0x00 | Thermistor ID relative to all configured modules | 0 | Current thermistor value (°C, signed) | 14 | Thermistor ID relative to this module | 215 | Lowest thermistor value (°C, signed) | -114 | Highest thermistor value (°C, signed) | 86 | 215 | 0 | 0x00
4243 | x1839F38080056D700800000EE82FC | 1839F380 | Thermistor Module -> BMS Broadcast | 100 | 8 | 0x00 | 0x56 | 0xD7 | 0x00 | 0x80 | 0x00 | 0x00 | 0xEE | Thermistor Module Number | 0 | Lowest thermistor value (°C, signed) | 86 | Highest thermistor value (°C, signed) | -41 | Average thermistor value (°C, signed) | 0 | Thermistors enabled count | 0 | 0 | 0 |  | Fault bit in Byte 5 | 1 | 0xEE
4244 | x1838F3808000FD78F56D7000082FC | 1838F380 | Thermistor General Broadcast | 100 | 8 | 0x00 | 0x0F | 0xD7 | 0x8F | 0x56 | 0xD7 | 0x00 | 0x00 | Thermistor ID relative to all configured modules | 0 | Current thermistor value (°C, signed) | 15 | Thermistor ID relative to this module | 215 | Lowest thermistor value (°C, signed) | -113 | Highest thermistor value (°C, signed) | 86 | 215 | 0 | 0x00
4250 | x18EEFF808F30080F300401E9082FE | 18EEFF80 | J1939 Address Claim Broadcast | 200 | 8 | 0xF3 | 0x00 | 0x80 | 0xF3 | 0x00 | 0x40 | 0x1E | 0x90 | Unique identifier for J1939 compatible address claim | 0xF3 | BMS Target Address | 0xF3 | Thermistor Module Number | 0x00 | Constant Byte 6 | 0x40 | Constant Byte 7 | 0x1E |  |  |  | Constant Byte 8 | 0x90
4312 | x1838F38080014D79456D70000835E | 1838F380 | Thermistor General Broadcast | 100 | 8 | 0x00 | 0x14 | 0xD7 | 0x94 | 0x56 | 0xD7 | 0x00 | 0x00 | Thermistor ID relative to all configured modules | 0 | Current thermistor value (°C, signed) | 20 | Thermistor ID relative to this module | 215 | Lowest thermistor value (°C, signed) | -108 | Highest thermistor value (°C, signed) | 86 | 215 | 0 | 0x00
4313 | x1839F38080056D700800000EE835E | 1839F380 | Thermistor Module -> BMS Broadcast | 100 | 8 | 0x00 | 0x56 | 0xD7 | 0x00 | 0x80 | 0x00 | 0x00 | 0xEE | Thermistor Module Number | 0 | Lowest thermistor value (°C, signed) | 86 | Highest thermistor value (°C, signed) | -41 | Average thermistor value (°C, signed) | 0 | Thermistors enabled count | 0 | 0 | 0 |  | Fault bit in Byte 5 | 1 | 0xEE
4381 | x1839F38080056D700800000EE83C1 | 1839F380 | Thermistor Module -> BMS Broadcast | 100 | 8 | 0x00 | 0x56 | 0xD7 | 0x00 | 0x80 | 0x00 | 0x00 | 0xEE | Thermistor Module Number | 0 | Lowest thermistor value (°C, signed) | 86 | Highest thermistor value (°C, signed) | -41 | Average thermistor value (°C, signed) | 0 | Thermistors enabled count | 0 | 0 | 0 |  | Fault bit in Byte 5 | 1 | 0xEE
4382 | x1838F38080015D79556D7000083C1 | 1838F380 | Thermistor General Broadcast | 100 | 8 | 0x00 | 0x15 | 0xD7 | 0x95 | 0x56 | 0xD7 | 0x00 | 0x00 | Thermistor ID relative to all configured modules | 0 | Current thermistor value (°C, signed) | 21 | Thermistor ID relative to this module | 215 | Lowest thermistor value (°C, signed) | -107 | Highest thermistor value (°C, signed) | 86 | 215 | 0 | 0x00
4385 | x18EEFF808F30080F300401E9083C2 | 18EEFF80 | J1939 Address Claim Broadcast | 200 | 8 | 0xF3 | 0x00 | 0x80 | 0xF3 | 0x00 | 0x40 | 0x1E | 0x90 | Unique identifier for J1939 compatible address claim | 0xF3 | BMS Target Address | 0xF3 | Thermistor Module Number | 0x00 | Constant Byte 6 | 0x40 | Constant Byte 7 | 0x1E |  |  |  | Constant Byte 8 | 0x90
4452 | x1838F38080016D79656D700008422 | 1838F380 | Thermistor General Broadcast | 100 | 8 | 0x00 | 0x16 | 0xD7 | 0x96 | 0x56 | 0xD7 | 0x00 | 0x00 | Thermistor ID relative to all configured modules | 0 | Current thermistor value (°C, signed) | 22 | Thermistor ID relative to this module | 215 | Lowest thermistor value (°C, signed) | -106 | Highest thermistor value (°C, signed) | 86 | 215 | 0 | 0x00
4453 | x1839F38080056D700800000EE8422 | 1839F380 | Thermistor Module -> BMS Broadcast | 100 | 8 | 0x00 | 0x56 | 0xD7 | 0x00 | 0x80 | 0x00 | 0x00 | 0xEE | Thermistor Module Number | 0 | Lowest thermistor value (°C, signed) | 86 | Highest thermistor value (°C, signed) | -41 | Average thermistor value (°C, signed) | 0 | Thermistors enabled count | 0 | 0 | 0 |  | Fault bit in Byte 5 | 1 | 0xEE
4517 | x1838F38080017D79756D700008484 | 1838F380 | Thermistor General Broadcast | 100 | 8 | 0x00 | 0x17 | 0xD7 | 0x97 | 0x56 | 0xD7 | 0x00 | 0x00 | Thermistor ID relative to all configured modules | 0 | Current thermistor value (°C, signed) | 23 | Thermistor ID relative to this module | 215 | Lowest thermistor value (°C, signed) | -105 | Highest thermistor value (°C, signed) | 86 | 215 | 0 | 0x00
4519 | x1839F38080056D700800000EE8484 | 1839F380 | Thermistor Module -> BMS Broadcast | 100 | 8 | 0x00 | 0x56 | 0xD7 | 0x00 | 0x80 | 0x00 | 0x00 | 0xEE | Thermistor Module Number | 0 | Lowest thermistor value (°C, signed) | 86 | Highest thermistor value (°C, signed) | -41 | Average thermistor value (°C, signed) | 0 | Thermistors enabled count | 0 | 0 | 0 |  | Fault bit in Byte 5 | 1 | 0xEE
4521 | x18EEFF808F30080F300401E908484 | 18EEFF80 | J1939 Address Claim Broadcast | 200 | 8 | 0xF3 | 0x00 | 0x80 | 0xF3 | 0x00 | 0x40 | 0x1E | 0x90 | Unique identifier for J1939 compatible address claim | 0xF3 | BMS Target Address | 0xF3 | Thermistor Module Number | 0x00 | Constant Byte 6 | 0x40 | Constant Byte 7 | 0x1E |  |  |  | Constant Byte 8 | 0x90
4590 | x1838F38080018D79856D7000084E6 | 1838F380 | Thermistor General Broadcast | 100 | 8 | 0x00 | 0x18 | 0xD7 | 0x98 | 0x56 | 0xD7 | 0x00 | 0x00 | Thermistor ID relative to all configured modules | 0 | Current thermistor value (°C, signed) | 24 | Thermistor ID relative to this module | 215 | Lowest thermistor value (°C, signed) | -104 | Highest thermistor value (°C, signed) | 86 | 215 | 0 | 0x00
4591 | x1839F38080056D700800000EE84E6 | 1839F380 | Thermistor Module -> BMS Broadcast | 100 | 8 | 0x00 | 0x56 | 0xD7 | 0x00 | 0x80 | 0x00 | 0x00 | 0xEE | Thermistor Module Number | 0 | Lowest thermistor value (°C, signed) | 86 | Highest thermistor value (°C, signed) | -41 | Average thermistor value (°C, signed) | 0 | Thermistors enabled count | 0 | 0 | 0 |  | Fault bit in Byte 5 | 1 | 0xEE
4655 | x1838F38080019D79956D700008547 | 1838F380 | Thermistor General Broadcast | 100 | 8 | 0x00 | 0x19 | 0xD7 | 0x99 | 0x56 | 0xD7 | 0x00 | 0x00 | Thermistor ID relative to all configured modules | 0 | Current thermistor value (°C, signed) | 25 | Thermistor ID relative to this module | 215 | Lowest thermistor value (°C, signed) | -103 | Highest thermistor value (°C, signed) | 86 | 215 | 0 | 0x00
4657 | x1839F38080056D700800000EE8547 | 1839F380 | Thermistor Module -> BMS Broadcast | 100 | 8 | 0x00 | 0x56 | 0xD7 | 0x00 | 0x80 | 0x00 | 0x00 | 0xEE | Thermistor Module Number | 0 | Lowest thermistor value (°C, signed) | 86 | Highest thermistor value (°C, signed) | -41 | Average thermistor value (°C, signed) | 0 | Thermistors enabled count | 0 | 0 | 0 |  | Fault bit in Byte 5 | 1 | 0xEE
4663 | x18EEFF808F30080F300401E908549 | 18EEFF80 | J1939 Address Claim Broadcast | 200 | 8 | 0xF3 | 0x00 | 0x80 | 0xF3 | 0x00 | 0x40 | 0x1E | 0x90 | Unique identifier for J1939 compatible address claim | 0xF3 | BMS Target Address | 0xF3 | Thermistor Module Number | 0x00 | Constant Byte 6 | 0x40 | Constant Byte 7 | 0x1E |  |  |  | Constant Byte 8 | 0x90
4725 | x1838F3808001AD79A56D7000085A9 | 1838F380 | Thermistor General Broadcast | 100 | 8 | 0x00 | 0x1A | 0xD7 | 0x9A | 0x56 | 0xD7 | 0x00 | 0x00 | Thermistor ID relative to all configured modules | 0 | Current thermistor value (°C, signed) | 26 | Thermistor ID relative to this module | 215 | Lowest thermistor value (°C, signed) | -102 | Highest thermistor value (°C, signed) | 86 | 215 | 0 | 0x00
4726 | x1839F38080056D700800000EE85A9 | 1839F380 | Thermistor Module -> BMS Broadcast | 100 | 8 | 0x00 | 0x56 | 0xD7 | 0x00 | 0x80 | 0x00 | 0x00 | 0xEE | Thermistor Module Number | 0 | Lowest thermistor value (°C, signed) | 86 | Highest thermistor value (°C, signed) | -41 | Average thermistor value (°C, signed) | 0 | Thermistors enabled count | 0 | 0 | 0 |  | Fault bit in Byte 5 | 1 | 0xEE
4791 | x1839F38080056D700800000EE860B | 1839F380 | Thermistor Module -> BMS Broadcast | 100 | 8 | 0x00 | 0x56 | 0xD7 | 0x00 | 0x80 | 0x00 | 0x00 | 0xEE | Thermistor Module Number | 0 | Lowest thermistor value (°C, signed) | 86 | Highest thermistor value (°C, signed) | -41 | Average thermistor value (°C, signed) | 0 | Thermistors enabled count | 0 | 0 | 0 |  | Fault bit in Byte 5 | 1 | 0xEE
4792 | x1838F3808001BD79B56D70000860B | 1838F380 | Thermistor General Broadcast | 100 | 8 | 0x00 | 0x1B | 0xD7 | 0x9B | 0x56 | 0xD7 | 0x00 | 0x00 | Thermistor ID relative to all configured modules | 0 | Current thermistor value (°C, signed) | 27 | Thermistor ID relative to this module | 215 | Lowest thermistor value (°C, signed) | -101 | Highest thermistor value (°C, signed) | 86 | 215 | 0 | 0x00
4798 | x18EEFF808F30080F300401E90860D | 18EEFF80 | J1939 Address Claim Broadcast | 200 | 8 | 0xF3 | 0x00 | 0x80 | 0xF3 | 0x00 | 0x40 | 0x1E | 0x90 | Unique identifier for J1939 compatible address claim | 0xF3 | BMS Target Address | 0xF3 | Thermistor Module Number | 0x00 | Constant Byte 6 | 0x40 | Constant Byte 7 | 0x1E |  |  |  | Constant Byte 8 | 0x90
4860 | x1838F3808001CD79C56D70000866D | 1838F380 | Thermistor General Broadcast | 100 | 8 | 0x00 | 0x1C | 0xD7 | 0x9C | 0x56 | 0xD7 | 0x00 | 0x00 | Thermistor ID relative to all configured modules | 0 | Current thermistor value (°C, signed) | 28 | Thermistor ID relative to this module | 215 | Lowest thermistor value (°C, signed) | -100 | Highest thermistor value (°C, signed) | 86 | 215 | 0 | 0x00
4861 | x1839F38080056D700800000EE866D | 1839F380 | Thermistor Module -> BMS Broadcast | 100 | 8 | 0x00 | 0x56 | 0xD7 | 0x00 | 0x80 | 0x00 | 0x00 | 0xEE | Thermistor Module Number | 0 | Lowest thermistor value (°C, signed) | 86 | Highest thermistor value (°C, signed) | -41 | Average thermistor value (°C, signed) | 0 | Thermistors enabled count | 0 | 0 | 0 |  | Fault bit in Byte 5 | 1 | 0xEE
4925 | x1838F3808001DD79D56D7000086CF | 1838F380 | Thermistor General Broadcast | 100 | 8 | 0x00 | 0x1D | 0xD7 | 0x9D | 0x56 | 0xD7 | 0x00 | 0x00 | Thermistor ID relative to all configured modules | 0 | Current thermistor value (°C, signed) | 29 | Thermistor ID relative to this module | 215 | Lowest thermistor value (°C, signed) | -99 | Highest thermistor value (°C, signed) | 86 | 215 | 0 | 0x00
4927 | x1839F38080056D700800000EE86CF | 1839F380 | Thermistor Module -> BMS Broadcast | 100 | 8 | 0x00 | 0x56 | 0xD7 | 0x00 | 0x80 | 0x00 | 0x00 | 0xEE | Thermistor Module Number | 0 | Lowest thermistor value (°C, signed) | 86 | Highest thermistor value (°C, signed) | -41 | Average thermistor value (°C, signed) | 0 | Thermistors enabled count | 0 | 0 | 0 |  | Fault bit in Byte 5 | 1 | 0xEE
4933 | x18EEFF808F30080F300401E9086D1 | 18EEFF80 | J1939 Address Claim Broadcast | 200 | 8 | 0xF3 | 0x00 | 0x80 | 0xF3 | 0x00 | 0x40 | 0x1E | 0x90 | Unique identifier for J1939 compatible address claim | 0xF3 | BMS Target Address | 0xF3 | Thermistor Module Number | 0x00 | Constant Byte 6 | 0x40 | Constant Byte 7 | 0x1E |  |  |  | Constant Byte 8 | 0x90
5000 | x1838F3808001ED79E56D700008731 | 1838F380 | Thermistor General Broadcast | 100 | 8 | 0x00 | 0x1E | 0xD7 | 0x9E | 0x56 | 0xD7 | 0x00 | 0x00 | Thermistor ID relative to all configured modules | 0 | Current thermistor value (°C, signed) | 30 | Thermistor ID relative to this module | 215 | Lowest thermistor value (°C, signed) | -98 | Highest thermistor value (°C, signed) | 86 | 215 | 0 | 0x00
5001 | x1839F38080056D700800000EE8731 | 1839F380 | Thermistor Module -> BMS Broadcast | 100 | 8 | 0x00 | 0x56 | 0xD7 | 0x00 | 0x80 | 0x00 | 0x00 | 0xEE | Thermistor Module Number | 0 | Lowest thermistor value (°C, signed) | 86 | Highest thermistor value (°C, signed) | -41 | Average thermistor value (°C, signed) | 0 | Thermistors enabled count | 0 | 0 | 0 |  | Fault bit in Byte 5 | 1 | 0xEE
5067 | x1839F38080056D700800000EE8794 | 1839F380 | Thermistor Module -> BMS Broadcast | 100 | 8 | 0x00 | 0x56 | 0xD7 | 0x00 | 0x80 | 0x00 | 0x00 | 0xEE | Thermistor Module Number | 0 | Lowest thermistor value (°C, signed) | 86 | Highest thermistor value (°C, signed) | -41 | Average thermistor value (°C, signed) | 0 | Thermistors enabled count | 0 | 0 | 0 |  | Fault bit in Byte 5 | 1 | 0xEE
5068 | x1838F3808001FD79F56D700008794 | 1838F380 | Thermistor General Broadcast | 100 | 8 | 0x00 | 0x1F | 0xD7 | 0x9F | 0x56 | 0xD7 | 0x00 | 0x00 | Thermistor ID relative to all configured modules | 0 | Current thermistor value (°C, signed) | 31 | Thermistor ID relative to this module | 215 | Lowest thermistor value (°C, signed) | -97 | Highest thermistor value (°C, signed) | 86 | 215 | 0 | 0x00
5074 | x18EEFF808F30080F300401E908796 | 18EEFF80 | J1939 Address Claim Broadcast | 200 | 8 | 0xF3 | 0x00 | 0x80 | 0xF3 | 0x00 | 0x40 | 0x1E | 0x90 | Unique identifier for J1939 compatible address claim | 0xF3 | BMS Target Address | 0xF3 | Thermistor Module Number | 0x00 | Constant Byte 6 | 0x40 | Constant Byte 7 | 0x1E |  |  |  | Constant Byte 8 | 0x90
5137 | x1838F38080020D7A056D7000087F6 | 1838F380 | Thermistor General Broadcast | 100 | 8 | 0x00 | 0x20 | 0xD7 | 0xA0 | 0x56 | 0xD7 | 0x00 | 0x00 | Thermistor ID relative to all configured modules | 0 | Current thermistor value (°C, signed) | 32 | Thermistor ID relative to this module | 215 | Lowest thermistor value (°C, signed) | -96 | Highest thermistor value (°C, signed) | 86 | 215 | 0 | 0x00
5138 | x1839F38080056D700800000EE87F6 | 1839F380 | Thermistor Module -> BMS Broadcast | 100 | 8 | 0x00 | 0x56 | 0xD7 | 0x00 | 0x80 | 0x00 | 0x00 | 0xEE | Thermistor Module Number | 0 | Lowest thermistor value (°C, signed) | 86 | Highest thermistor value (°C, signed) | -41 | Average thermistor value (°C, signed) | 0 | Thermistors enabled count | 0 | 0 | 0 |  | Fault bit in Byte 5 | 1 | 0xEE
5200 | x1838F38080021D7A156D700008859 | 1838F380 | Thermistor General Broadcast | 100 | 8 | 0x00 | 0x21 | 0xD7 | 0xA1 | 0x56 | 0xD7 | 0x00 | 0x00 | Thermistor ID relative to all configured modules | 0 | Current thermistor value (°C, signed) | 33 | Thermistor ID relative to this module | 215 | Lowest thermistor value (°C, signed) | -95 | Highest thermistor value (°C, signed) | 86 | 215 | 0 | 0x00
5202 | x1839F38080056D700800000EE8859 | 1839F380 | Thermistor Module -> BMS Broadcast | 100 | 8 | 0x00 | 0x56 | 0xD7 | 0x00 | 0x80 | 0x00 | 0x00 | 0xEE | Thermistor Module Number | 0 | Lowest thermistor value (°C, signed) | 86 | Highest thermistor value (°C, signed) | -41 | Average thermistor value (°C, signed) | 0 | Thermistors enabled count | 0 | 0 | 0 |  | Fault bit in Byte 5 | 1 | 0xEE
5208 | x18EEFF808F30080F300401E90885B | 18EEFF80 | J1939 Address Claim Broadcast | 200 | 8 | 0xF3 | 0x00 | 0x80 | 0xF3 | 0x00 | 0x40 | 0x1E | 0x90 | Unique identifier for J1939 compatible address claim | 0xF3 | BMS Target Address | 0xF3 | Thermistor Module Number | 0x00 | Constant Byte 6 | 0x40 | Constant Byte 7 | 0x1E |  |  |  | Constant Byte 8 | 0x90
5272 | x1838F38080022D7A256D7000088BB | 1838F380 | Thermistor General Broadcast | 100 | 8 | 0x00 | 0x22 | 0xD7 | 0xA2 | 0x56 | 0xD7 | 0x00 | 0x00 | Thermistor ID relative to all configured modules | 0 | Current thermistor value (°C, signed) | 34 | Thermistor ID relative to this module | 215 | Lowest thermistor value (°C, signed) | -94 | Highest thermistor value (°C, signed) | 86 | 215 | 0 | 0x00
5273 | x1839F38080056D700800000EE88BB | 1839F380 | Thermistor Module -> BMS Broadcast | 100 | 8 | 0x00 | 0x56 | 0xD7 | 0x00 | 0x80 | 0x00 | 0x00 | 0xEE | Thermistor Module Number | 0 | Lowest thermistor value (°C, signed) | 86 | Highest thermistor value (°C, signed) | -41 | Average thermistor value (°C, signed) | 0 | Thermistors enabled count | 0 | 0 | 0 |  | Fault bit in Byte 5 | 1 | 0xEE
5338 | x1838F38080023D7A356D70000891E | 1838F380 | Thermistor General Broadcast | 100 | 8 | 0x00 | 0x23 | 0xD7 | 0xA3 | 0x56 | 0xD7 | 0x00 | 0x00 | Thermistor ID relative to all configured modules | 0 | Current thermistor value (°C, signed) | 35 | Thermistor ID relative to this module | 215 | Lowest thermistor value (°C, signed) | -93 | Highest thermistor value (°C, signed) | 86 | 215 | 0 | 0x00
5340 | x1839F38080056D700800000EE891E | 1839F380 | Thermistor Module -> BMS Broadcast | 100 | 8 | 0x00 | 0x56 | 0xD7 | 0x00 | 0x80 | 0x00 | 0x00 | 0xEE | Thermistor Module Number | 0 | Lowest thermistor value (°C, signed) | 86 | Highest thermistor value (°C, signed) | -41 | Average thermistor value (°C, signed) | 0 | Thermistors enabled count | 0 | 0 | 0 |  | Fault bit in Byte 5 | 1 | 0xEE
5342 | x18EEFF808F30080F300401E90891E | 18EEFF80 | J1939 Address Claim Broadcast | 200 | 8 | 0xF3 | 0x00 | 0x80 | 0xF3 | 0x00 | 0x40 | 0x1E | 0x90 | Unique identifier for J1939 compatible address claim | 0xF3 | BMS Target Address | 0xF3 | Thermistor Module Number | 0x00 | Constant Byte 6 | 0x40 | Constant Byte 7 | 0x1E |  |  |  | Constant Byte 8 | 0x90
5408 | x1838F38080028D7A856D700008980 | 1838F380 | Thermistor General Broadcast | 100 | 8 | 0x00 | 0x28 | 0xD7 | 0xA8 | 0x56 | 0xD7 | 0x00 | 0x00 | Thermistor ID relative to all configured modules | 0 | Current thermistor value (°C, signed) | 40 | Thermistor ID relative to this module | 215 | Lowest thermistor value (°C, signed) | -88 | Highest thermistor value (°C, signed) | 86 | 215 | 0 | 0x00
5410 | x1839F38080056D700800000EE8980 | 1839F380 | Thermistor Module -> BMS Broadcast | 100 | 8 | 0x00 | 0x56 | 0xD7 | 0x00 | 0x80 | 0x00 | 0x00 | 0xEE | Thermistor Module Number | 0 | Lowest thermistor value (°C, signed) | 86 | Highest thermistor value (°C, signed) | -41 | Average thermistor value (°C, signed) | 0 | Thermistors enabled count | 0 | 0 | 0 |  | Fault bit in Byte 5 | 1 | 0xEE
5473 | x1838F38080029D7A956D7000089E3 | 1838F380 | Thermistor General Broadcast | 100 | 8 | 0x00 | 0x29 | 0xD7 | 0xA9 | 0x56 | 0xD7 | 0x00 | 0x00 | Thermistor ID relative to all configured modules | 0 | Current thermistor value (°C, signed) | 41 | Thermistor ID relative to this module | 215 | Lowest thermistor value (°C, signed) | -87 | Highest thermistor value (°C, signed) | 86 | 215 | 0 | 0x00
5475 | x1839F38080056D700800000EE89E3 | 1839F380 | Thermistor Module -> BMS Broadcast | 100 | 8 | 0x00 | 0x56 | 0xD7 | 0x00 | 0x80 | 0x00 | 0x00 | 0xEE | Thermistor Module Number | 0 | Lowest thermistor value (°C, signed) | 86 | Highest thermistor value (°C, signed) | -41 | Average thermistor value (°C, signed) | 0 | Thermistors enabled count | 0 | 0 | 0 |  | Fault bit in Byte 5 | 1 | 0xEE
5477 | x18EEFF808F30080F300401E9089E3 | 18EEFF80 | J1939 Address Claim Broadcast | 200 | 8 | 0xF3 | 0x00 | 0x80 | 0xF3 | 0x00 | 0x40 | 0x1E | 0x90 | Unique identifier for J1939 compatible address claim | 0xF3 | BMS Target Address | 0xF3 | Thermistor Module Number | 0x00 | Constant Byte 6 | 0x40 | Constant Byte 7 | 0x1E |  |  |  | Constant Byte 8 | 0x90
5543 | x1838F3808002AD7AA56D700008A44 | 1838F380 | Thermistor General Broadcast | 100 | 8 | 0x00 | 0x2A | 0xD7 | 0xAA | 0x56 | 0xD7 | 0x00 | 0x00 | Thermistor ID relative to all configured modules | 0 | Current thermistor value (°C, signed) | 42 | Thermistor ID relative to this module | 215 | Lowest thermistor value (°C, signed) | -86 | Highest thermistor value (°C, signed) | 86 | 215 | 0 | 0x00
5544 | x1839F38080056D700800000EE8A44 | 1839F380 | Thermistor Module -> BMS Broadcast | 100 | 8 | 0x00 | 0x56 | 0xD7 | 0x00 | 0x80 | 0x00 | 0x00 | 0xEE | Thermistor Module Number | 0 | Lowest thermistor value (°C, signed) | 86 | Highest thermistor value (°C, signed) | -41 | Average thermistor value (°C, signed) | 0 | Thermistors enabled count | 0 | 0 | 0 |  | Fault bit in Byte 5 | 1 | 0xEE
5609 | x1838F3808002BD7AB56D700008AA7 | 1838F380 | Thermistor General Broadcast | 100 | 8 | 0x00 | 0x2B | 0xD7 | 0xAB | 0x56 | 0xD7 | 0x00 | 0x00 | Thermistor ID relative to all configured modules | 0 | Current thermistor value (°C, signed) | 43 | Thermistor ID relative to this module | 215 | Lowest thermistor value (°C, signed) | -85 | Highest thermistor value (°C, signed) | 86 | 215 | 0 | 0x00
5611 | x1839F38080056D700800000EE8AA7 | 1839F380 | Thermistor Module -> BMS Broadcast | 100 | 8 | 0x00 | 0x56 | 0xD7 | 0x00 | 0x80 | 0x00 | 0x00 | 0xEE | Thermistor Module Number | 0 | Lowest thermistor value (°C, signed) | 86 | Highest thermistor value (°C, signed) | -41 | Average thermistor value (°C, signed) | 0 | Thermistors enabled count | 0 | 0 | 0 |  | Fault bit in Byte 5 | 1 | 0xEE
5617 | x18EEFF808F30080F300401E908AA9 | 18EEFF80 | J1939 Address Claim Broadcast | 200 | 8 | 0xF3 | 0x00 | 0x80 | 0xF3 | 0x00 | 0x40 | 0x1E | 0x90 | Unique identifier for J1939 compatible address claim | 0xF3 | BMS Target Address | 0xF3 | Thermistor Module Number | 0x00 | Constant Byte 6 | 0x40 | Constant Byte 7 | 0x1E |  |  |  | Constant Byte 8 | 0x90
5679 | x1838F3808002CD7AC56D700008B09 | 1838F380 | Thermistor General Broadcast | 100 | 8 | 0x00 | 0x2C | 0xD7 | 0xAC | 0x56 | 0xD7 | 0x00 | 0x00 | Thermistor ID relative to all configured modules | 0 | Current thermistor value (°C, signed) | 44 | Thermistor ID relative to this module | 215 | Lowest thermistor value (°C, signed) | -84 | Highest thermistor value (°C, signed) | 86 | 215 | 0 | 0x00
5681 | x1839F38080056D700800000EE8B09 | 1839F380 | Thermistor Module -> BMS Broadcast | 100 | 8 | 0x00 | 0x56 | 0xD7 | 0x00 | 0x80 | 0x00 | 0x00 | 0xEE | Thermistor Module Number | 0 | Lowest thermistor value (°C, signed) | 86 | Highest thermistor value (°C, signed) | -41 | Average thermistor value (°C, signed) | 0 | Thermistors enabled count | 0 | 0 | 0 |  | Fault bit in Byte 5 | 1 | 0xEE
5745 | x1838F3808002DD7AD56D700008B6C | 1838F380 | Thermistor General Broadcast | 100 | 8 | 0x00 | 0x2D | 0xD7 | 0xAD | 0x56 | 0xD7 | 0x00 | 0x00 | Thermistor ID relative to all configured modules | 0 | Current thermistor value (°C, signed) | 45 | Thermistor ID relative to this module | 215 | Lowest thermistor value (°C, signed) | -83 | Highest thermistor value (°C, signed) | 86 | 215 | 0 | 0x00
5747 | x1839F38080056D700800000EE8B6C | 1839F380 | Thermistor Module -> BMS Broadcast | 100 | 8 | 0x00 | 0x56 | 0xD7 | 0x00 | 0x80 | 0x00 | 0x00 | 0xEE | Thermistor Module Number | 0 | Lowest thermistor value (°C, signed) | 86 | Highest thermistor value (°C, signed) | -41 | Average thermistor value (°C, signed) | 0 | Thermistors enabled count | 0 | 0 | 0 |  | Fault bit in Byte 5 | 1 | 0xEE
5749 | x18EEFF808F30080F300401E908B6C | 18EEFF80 | J1939 Address Claim Broadcast | 200 | 8 | 0xF3 | 0x00 | 0x80 | 0xF3 | 0x00 | 0x40 | 0x1E | 0x90 | Unique identifier for J1939 compatible address claim | 0xF3 | BMS Target Address | 0xF3 | Thermistor Module Number | 0x00 | Constant Byte 6 | 0x40 | Constant Byte 7 | 0x1E |  |  |  | Constant Byte 8 | 0x90
5814 | x1838F3808002ED7AE56D700008BCE | 1838F380 | Thermistor General Broadcast | 100 | 8 | 0x00 | 0x2E | 0xD7 | 0xAE | 0x56 | 0xD7 | 0x00 | 0x00 | Thermistor ID relative to all configured modules | 0 | Current thermistor value (°C, signed) | 46 | Thermistor ID relative to this module | 215 | Lowest thermistor value (°C, signed) | -82 | Highest thermistor value (°C, signed) | 86 | 215 | 0 | 0x00
5815 | x1839F38080056D700800000EE8BCE | 1839F380 | Thermistor Module -> BMS Broadcast | 100 | 8 | 0x00 | 0x56 | 0xD7 | 0x00 | 0x80 | 0x00 | 0x00 | 0xEE | Thermistor Module Number | 0 | Lowest thermistor value (°C, signed) | 86 | Highest thermistor value (°C, signed) | -41 | Average thermistor value (°C, signed) | 0 | Thermistors enabled count | 0 | 0 | 0 |  | Fault bit in Byte 5 | 1 | 0xEE
5883 | x1838F3808002FD7AF56D700008C30 | 1838F380 | Thermistor General Broadcast | 100 | 8 | 0x00 | 0x2F | 0xD7 | 0xAF | 0x56 | 0xD7 | 0x00 | 0x00 | Thermistor ID relative to all configured modules | 0 | Current thermistor value (°C, signed) | 47 | Thermistor ID relative to this module | 215 | Lowest thermistor value (°C, signed) | -81 | Highest thermistor value (°C, signed) | 86 | 215 | 0 | 0x00
5885 | x1839F38080056D700800000EE8C30 | 1839F380 | Thermistor Module -> BMS Broadcast | 100 | 8 | 0x00 | 0x56 | 0xD7 | 0x00 | 0x80 | 0x00 | 0x00 | 0xEE | Thermistor Module Number | 0 | Lowest thermistor value (°C, signed) | 86 | Highest thermistor value (°C, signed) | -41 | Average thermistor value (°C, signed) | 0 | Thermistors enabled count | 0 | 0 | 0 |  | Fault bit in Byte 5 | 1 | 0xEE
5887 | x18EEFF808F30080F300401E908C30 | 18EEFF80 | J1939 Address Claim Broadcast | 200 | 8 | 0xF3 | 0x00 | 0x80 | 0xF3 | 0x00 | 0x40 | 0x1E | 0x90 | Unique identifier for J1939 compatible address claim | 0xF3 | BMS Target Address | 0xF3 | Thermistor Module Number | 0x00 | Constant Byte 6 | 0x40 | Constant Byte 7 | 0x1E |  |  |  | Constant Byte 8 | 0x90
5952 | x1838F38080030D7B056D700008C92 | 1838F380 | Thermistor General Broadcast | 100 | 8 | 0x00 | 0x30 | 0xD7 | 0xB0 | 0x56 | 0xD7 | 0x00 | 0x00 | Thermistor ID relative to all configured modules | 0 | Current thermistor value (°C, signed) | 48 | Thermistor ID relative to this module | 215 | Lowest thermistor value (°C, signed) | -80 | Highest thermistor value (°C, signed) | 86 | 215 | 0 | 0x00
5953 | x1839F38080056D700800000EE8C92 | 1839F380 | Thermistor Module -> BMS Broadcast | 100 | 8 | 0x00 | 0x56 | 0xD7 | 0x00 | 0x80 | 0x00 | 0x00 | 0xEE | Thermistor Module Number | 0 | Lowest thermistor value (°C, signed) | 86 | Highest thermistor value (°C, signed) | -41 | Average thermistor value (°C, signed) | 0 | Thermistors enabled count | 0 | 0 | 0 |  | Fault bit in Byte 5 | 1 | 0xEE
6019 | x1838F38080031D7B156D700008CF4 | 1838F380 | Thermistor General Broadcast | 100 | 8 | 0x00 | 0x31 | 0xD7 | 0xB1 | 0x56 | 0xD7 | 0x00 | 0x00 | Thermistor ID relative to all configured modules | 0 | Current thermistor value (°C, signed) | 49 | Thermistor ID relative to this module | 215 | Lowest thermistor value (°C, signed) | -79 | Highest thermistor value (°C, signed) | 86 | 215 | 0 | 0x00
6021 | x1839F38080056D700800000EE8CF4 | 1839F380 | Thermistor Module -> BMS Broadcast | 100 | 8 | 0x00 | 0x56 | 0xD7 | 0x00 | 0x80 | 0x00 | 0x00 | 0xEE | Thermistor Module Number | 0 | Lowest thermistor value (°C, signed) | 86 | Highest thermistor value (°C, signed) | -41 | Average thermistor value (°C, signed) | 0 | Thermistors enabled count | 0 | 0 | 0 |  | Fault bit in Byte 5 | 1 | 0xEE
6023 | x18EEFF808F30080F300401E908CF4 | 18EEFF80 | J1939 Address Claim Broadcast | 200 | 8 | 0xF3 | 0x00 | 0x80 | 0xF3 | 0x00 | 0x40 | 0x1E | 0x90 | Unique identifier for J1939 compatible address claim | 0xF3 | BMS Target Address | 0xF3 | Thermistor Module Number | 0x00 | Constant Byte 6 | 0x40 | Constant Byte 7 | 0x1E |  |  |  | Constant Byte 8 | 0x90
6092 | x1838F38080032D7B256D700008D55 | 1838F380 | Thermistor General Broadcast | 100 | 8 | 0x00 | 0x32 | 0xD7 | 0xB2 | 0x56 | 0xD7 | 0x00 | 0x00 | Thermistor ID relative to all configured modules | 0 | Current thermistor value (°C, signed) | 50 | Thermistor ID relative to this module | 215 | Lowest thermistor value (°C, signed) | -78 | Highest thermistor value (°C, signed) | 86 | 215 | 0 | 0x00
6093 | x1839F38080056D700800000EE8D55 | 1839F380 | Thermistor Module -> BMS Broadcast | 100 | 8 | 0x00 | 0x56 | 0xD7 | 0x00 | 0x80 | 0x00 | 0x00 | 0xEE | Thermistor Module Number | 0 | Lowest thermistor value (°C, signed) | 86 | Highest thermistor value (°C, signed) | -41 | Average thermistor value (°C, signed) | 0 | Thermistors enabled count | 0 | 0 | 0 |  | Fault bit in Byte 5 | 1 | 0xEE
6158 | x1838F38080033D7B356D700008DB7 | 1838F380 | Thermistor General Broadcast | 100 | 8 | 0x00 | 0x33 | 0xD7 | 0xB3 | 0x56 | 0xD7 | 0x00 | 0x00 | Thermistor ID relative to all configured modules | 0 | Current thermistor value (°C, signed) | 51 | Thermistor ID relative to this module | 215 | Lowest thermistor value (°C, signed) | -77 | Highest thermistor value (°C, signed) | 86 | 215 | 0 | 0x00
6160 | x1839F38080056D700800000EE8DB7 | 1839F380 | Thermistor Module -> BMS Broadcast | 100 | 8 | 0x00 | 0x56 | 0xD7 | 0x00 | 0x80 | 0x00 | 0x00 | 0xEE | Thermistor Module Number | 0 | Lowest thermistor value (°C, signed) | 86 | Highest thermistor value (°C, signed) | -41 | Average thermistor value (°C, signed) | 0 | Thermistors enabled count | 0 | 0 | 0 |  | Fault bit in Byte 5 | 1 | 0xEE
6162 | x18EEFF808F30080F300401E908DB7 | 18EEFF80 | J1939 Address Claim Broadcast | 200 | 8 | 0xF3 | 0x00 | 0x80 | 0xF3 | 0x00 | 0x40 | 0x1E | 0x90 | Unique identifier for J1939 compatible address claim | 0xF3 | BMS Target Address | 0xF3 | Thermistor Module Number | 0x00 | Constant Byte 6 | 0x40 | Constant Byte 7 | 0x1E |  |  |  | Constant Byte 8 | 0x90
6230 | x1838F38080034D7B456D700008E19 | 1838F380 | Thermistor General Broadcast | 100 | 8 | 0x00 | 0x34 | 0xD7 | 0xB4 | 0x56 | 0xD7 | 0x00 | 0x00 | Thermistor ID relative to all configured modules | 0 | Current thermistor value (°C, signed) | 52 | Thermistor ID relative to this module | 215 | Lowest thermistor value (°C, signed) | -76 | Highest thermistor value (°C, signed) | 86 | 215 | 0 | 0x00
6231 | x1839F38080056D700800000EE8E19 | 1839F380 | Thermistor Module -> BMS Broadcast | 100 | 8 | 0x00 | 0x56 | 0xD7 | 0x00 | 0x80 | 0x00 | 0x00 | 0xEE | Thermistor Module Number | 0 | Lowest thermistor value (°C, signed) | 86 | Highest thermistor value (°C, signed) | -41 | Average thermistor value (°C, signed) | 0 | Thermistors enabled count | 0 | 0 | 0 |  | Fault bit in Byte 5 | 1 | 0xEE
6296 | x1838F38080035D7B556D700008E7B | 1838F380 | Thermistor General Broadcast | 100 | 8 | 0x00 | 0x35 | 0xD7 | 0xB5 | 0x56 | 0xD7 | 0x00 | 0x00 | Thermistor ID relative to all configured modules | 0 | Current thermistor value (°C, signed) | 53 | Thermistor ID relative to this module | 215 | Lowest thermistor value (°C, signed) | -75 | Highest thermistor value (°C, signed) | 86 | 215 | 0 | 0x00
6298 | x1839F38080056D700800000EE8E7B | 1839F380 | Thermistor Module -> BMS Broadcast | 100 | 8 | 0x00 | 0x56 | 0xD7 | 0x00 | 0x80 | 0x00 | 0x00 | 0xEE | Thermistor Module Number | 0 | Lowest thermistor value (°C, signed) | 86 | Highest thermistor value (°C, signed) | -41 | Average thermistor value (°C, signed) | 0 | Thermistors enabled count | 0 | 0 | 0 |  | Fault bit in Byte 5 | 1 | 0xEE
6300 | x18EEFF808F30080F300401E908E7B | 18EEFF80 | J1939 Address Claim Broadcast | 200 | 8 | 0xF3 | 0x00 | 0x80 | 0xF3 | 0x00 | 0x40 | 0x1E | 0x90 | Unique identifier for J1939 compatible address claim | 0xF3 | BMS Target Address | 0xF3 | Thermistor Module Number | 0x00 | Constant Byte 6 | 0x40 | Constant Byte 7 | 0x1E |  |  |  | Constant Byte 8 | 0x90
6365 | x1838F38080036D7B656D700008ED8 | 1838F380 | Thermistor General Broadcast | 100 | 8 | 0x00 | 0x36 | 0xD7 | 0xB6 | 0x56 | 0xD7 | 0x00 | 0x00 | Thermistor ID relative to all configured modules | 0 | Current thermistor value (°C, signed) | 54 | Thermistor ID relative to this module | 215 | Lowest thermistor value (°C, signed) | -74 | Highest thermistor value (°C, signed) | 86 | 215 | 0 | 0x00
6366 | x1839F38080056D700800000EE8ED8 | 1839F380 | Thermistor Module -> BMS Broadcast | 100 | 8 | 0x00 | 0x56 | 0xD7 | 0x00 | 0x80 | 0x00 | 0x00 | 0xEE | Thermistor Module Number | 0 | Lowest thermistor value (°C, signed) | 86 | Highest thermistor value (°C, signed) | -41 | Average thermistor value (°C, signed) | 0 | Thermistors enabled count | 0 | 0 | 0 |  | Fault bit in Byte 5 | 1 | 0xEE
6431 | x1838F38080037D7B756D700008F3A | 1838F380 | Thermistor General Broadcast | 100 | 8 | 0x00 | 0x37 | 0xD7 | 0xB7 | 0x56 | 0xD7 | 0x00 | 0x00 | Thermistor ID relative to all configured modules | 0 | Current thermistor value (°C, signed) | 55 | Thermistor ID relative to this module | 215 | Lowest thermistor value (°C, signed) | -73 | Highest thermistor value (°C, signed) | 86 | 215 | 0 | 0x00
6433 | x1839F38080056D700800000EE8F3A | 1839F380 | Thermistor Module -> BMS Broadcast | 100 | 8 | 0x00 | 0x56 | 0xD7 | 0x00 | 0x80 | 0x00 | 0x00 | 0xEE | Thermistor Module Number | 0 | Lowest thermistor value (°C, signed) | 86 | Highest thermistor value (°C, signed) | -41 | Average thermistor value (°C, signed) | 0 | Thermistors enabled count | 0 | 0 | 0 |  | Fault bit in Byte 5 | 1 | 0xEE
6439 | x18EEFF808F30080F300401E908F3C | 18EEFF80 | J1939 Address Claim Broadcast | 200 | 8 | 0xF3 | 0x00 | 0x80 | 0xF3 | 0x00 | 0x40 | 0x1E | 0x90 | Unique identifier for J1939 compatible address claim | 0xF3 | BMS Target Address | 0xF3 | Thermistor Module Number | 0x00 | Constant Byte 6 | 0x40 | Constant Byte 7 | 0x1E |  |  |  | Constant Byte 8 | 0x90
6500 | x1838F3808003CD7BC56D700008F9C | 1838F380 | Thermistor General Broadcast | 100 | 8 | 0x00 | 0x3C | 0xD7 | 0xBC | 0x56 | 0xD7 | 0x00 | 0x00 | Thermistor ID relative to all configured modules | 0 | Current thermistor value (°C, signed) | 60 | Thermistor ID relative to this module | 215 | Lowest thermistor value (°C, signed) | -68 | Highest thermistor value (°C, signed) | 86 | 215 | 0 | 0x00
6501 | x1839F38080056D700800000EE8F9C | 1839F380 | Thermistor Module -> BMS Broadcast | 100 | 8 | 0x00 | 0x56 | 0xD7 | 0x00 | 0x80 | 0x00 | 0x00 | 0xEE | Thermistor Module Number | 0 | Lowest thermistor value (°C, signed) | 86 | Highest thermistor value (°C, signed) | -41 | Average thermistor value (°C, signed) | 0 | Thermistors enabled count | 0 | 0 | 0 |  | Fault bit in Byte 5 | 1 | 0xEE
6566 | x1838F3808003DD7BD56D700008FFF | 1838F380 | Thermistor General Broadcast | 100 | 8 | 0x00 | 0x3D | 0xD7 | 0xBD | 0x56 | 0xD7 | 0x00 | 0x00 | Thermistor ID relative to all configured modules | 0 | Current thermistor value (°C, signed) | 61 | Thermistor ID relative to this module | 215 | Lowest thermistor value (°C, signed) | -67 | Highest thermistor value (°C, signed) | 86 | 215 | 0 | 0x00
6568 | x1839F38080056D700800000EE8FFF | 1839F380 | Thermistor Module -> BMS Broadcast | 100 | 8 | 0x00 | 0x56 | 0xD7 | 0x00 | 0x80 | 0x00 | 0x00 | 0xEE | Thermistor Module Number | 0 | Lowest thermistor value (°C, signed) | 86 | Highest thermistor value (°C, signed) | -41 | Average thermistor value (°C, signed) | 0 | Thermistors enabled count | 0 | 0 | 0 |  | Fault bit in Byte 5 | 1 | 0xEE
6570 | x18EEFF808F30080F300401E908FFF | 18EEFF80 | J1939 Address Claim Broadcast | 200 | 8 | 0xF3 | 0x00 | 0x80 | 0xF3 | 0x00 | 0x40 | 0x1E | 0x90 | Unique identifier for J1939 compatible address claim | 0xF3 | BMS Target Address | 0xF3 | Thermistor Module Number | 0x00 | Constant Byte 6 | 0x40 | Constant Byte 7 | 0x1E |  |  |  | Constant Byte 8 | 0x90
6641 | x1839F38080056D700800000EE9061 | 1839F380 | Thermistor Module -> BMS Broadcast | 100 | 8 | 0x00 | 0x56 | 0xD7 | 0x00 | 0x80 | 0x00 | 0x00 | 0xEE | Thermistor Module Number | 0 | Lowest thermistor value (°C, signed) | 86 | Highest thermistor value (°C, signed) | -41 | Average thermistor value (°C, signed) | 0 | Thermistors enabled count | 0 | 0 | 0 |  | Fault bit in Byte 5 | 1 | 0xEE
6642 | x1838F3808003ED7BE56D700009061 | 1838F380 | Thermistor General Broadcast | 100 | 8 | 0x00 | 0x3E | 0xD7 | 0xBE | 0x56 | 0xD7 | 0x00 | 0x00 | Thermistor ID relative to all configured modules | 0 | Current thermistor value (°C, signed) | 62 | Thermistor ID relative to this module | 215 | Lowest thermistor value (°C, signed) | -66 | Highest thermistor value (°C, signed) | 86 | 215 | 0 | 0x00
6707 | x1839F38080056D700800000EE90C3 | 1839F380 | Thermistor Module -> BMS Broadcast | 100 | 8 | 0x00 | 0x56 | 0xD7 | 0x00 | 0x80 | 0x00 | 0x00 | 0xEE | Thermistor Module Number | 0 | Lowest thermistor value (°C, signed) | 86 | Highest thermistor value (°C, signed) | -41 | Average thermistor value (°C, signed) | 0 | Thermistors enabled count | 0 | 0 | 0 |  | Fault bit in Byte 5 | 1 | 0xEE
6708 | x1838F3808003FD7BF56D7000090C3 | 1838F380 | Thermistor General Broadcast | 100 | 8 | 0x00 | 0x3F | 0xD7 | 0xBF | 0x56 | 0xD7 | 0x00 | 0x00 | Thermistor ID relative to all configured modules | 0 | Current thermistor value (°C, signed) | 63 | Thermistor ID relative to this module | 215 | Lowest thermistor value (°C, signed) | -65 | Highest thermistor value (°C, signed) | 86 | 215 | 0 | 0x00
6714 | x18EEFF808F30080F300401E9090C5 | 18EEFF80 | J1939 Address Claim Broadcast | 200 | 8 | 0xF3 | 0x00 | 0x80 | 0xF3 | 0x00 | 0x40 | 0x1E | 0x90 | Unique identifier for J1939 compatible address claim | 0xF3 | BMS Target Address | 0xF3 | Thermistor Module Number | 0x00 | Constant Byte 6 | 0x40 | Constant Byte 7 | 0x1E |  |  |  | Constant Byte 8 | 0x90
6776 | x1838F38080040D7C056D700009125 | 1838F380 | Thermistor General Broadcast | 100 | 8 | 0x00 | 0x40 | 0xD7 | 0xC0 | 0x56 | 0xD7 | 0x00 | 0x00 | Thermistor ID relative to all configured modules | 0 | Current thermistor value (°C, signed) | 64 | Thermistor ID relative to this module | 215 | Lowest thermistor value (°C, signed) | -64 | Highest thermistor value (°C, signed) | 86 | 215 | 0 | 0x00
6777 | x1839F38080056D700800000EE9125 | 1839F380 | Thermistor Module -> BMS Broadcast | 100 | 8 | 0x00 | 0x56 | 0xD7 | 0x00 | 0x80 | 0x00 | 0x00 | 0xEE | Thermistor Module Number | 0 | Lowest thermistor value (°C, signed) | 86 | Highest thermistor value (°C, signed) | -41 | Average thermistor value (°C, signed) | 0 | Thermistors enabled count | 0 | 0 | 0 |  | Fault bit in Byte 5 | 1 | 0xEE
6842 | x1838F38080041D7C156D700009187 | 1838F380 | Thermistor General Broadcast | 100 | 8 | 0x00 | 0x41 | 0xD7 | 0xC1 | 0x56 | 0xD7 | 0x00 | 0x00 | Thermistor ID relative to all configured modules | 0 | Current thermistor value (°C, signed) | 65 | Thermistor ID relative to this module | 215 | Lowest thermistor value (°C, signed) | -63 | Highest thermistor value (°C, signed) | 86 | 215 | 0 | 0x00
6844 | x1839F38080056D700800000EE9187 | 1839F380 | Thermistor Module -> BMS Broadcast | 100 | 8 | 0x00 | 0x56 | 0xD7 | 0x00 | 0x80 | 0x00 | 0x00 | 0xEE | Thermistor Module Number | 0 | Lowest thermistor value (°C, signed) | 86 | Highest thermistor value (°C, signed) | -41 | Average thermistor value (°C, signed) | 0 | Thermistors enabled count | 0 | 0 | 0 |  | Fault bit in Byte 5 | 1 | 0xEE
6846 | x18EEFF808F30080F300401E909187 | 18EEFF80 | J1939 Address Claim Broadcast | 200 | 8 | 0xF3 | 0x00 | 0x80 | 0xF3 | 0x00 | 0x40 | 0x1E | 0x90 | Unique identifier for J1939 compatible address claim | 0xF3 | BMS Target Address | 0xF3 | Thermistor Module Number | 0x00 | Constant Byte 6 | 0x40 | Constant Byte 7 | 0x1E |  |  |  | Constant Byte 8 | 0x90
6914 | x1838F38080042D7C256D7000091E8 | 1838F380 | Thermistor General Broadcast | 100 | 8 | 0x00 | 0x42 | 0xD7 | 0xC2 | 0x56 | 0xD7 | 0x00 | 0x00 | Thermistor ID relative to all configured modules | 0 | Current thermistor value (°C, signed) | 66 | Thermistor ID relative to this module | 215 | Lowest thermistor value (°C, signed) | -62 | Highest thermistor value (°C, signed) | 86 | 215 | 0 | 0x00
6915 | x1839F38080056D700800000EE91E8 | 1839F380 | Thermistor Module -> BMS Broadcast | 100 | 8 | 0x00 | 0x56 | 0xD7 | 0x00 | 0x80 | 0x00 | 0x00 | 0xEE | Thermistor Module Number | 0 | Lowest thermistor value (°C, signed) | 86 | Highest thermistor value (°C, signed) | -41 | Average thermistor value (°C, signed) | 0 | Thermistors enabled count | 0 | 0 | 0 |  | Fault bit in Byte 5 | 1 | 0xEE
6977 | x1838F38080043D7C356D70000924B | 1838F380 | Thermistor General Broadcast | 100 | 8 | 0x00 | 0x43 | 0xD7 | 0xC3 | 0x56 | 0xD7 | 0x00 | 0x00 | Thermistor ID relative to all configured modules | 0 | Current thermistor value (°C, signed) | 67 | Thermistor ID relative to this module | 215 | Lowest thermistor value (°C, signed) | -61 | Highest thermistor value (°C, signed) | 86 | 215 | 0 | 0x00
6979 | x1839F38080056D700800000EE924B | 1839F380 | Thermistor Module -> BMS Broadcast | 100 | 8 | 0x00 | 0x56 | 0xD7 | 0x00 | 0x80 | 0x00 | 0x00 | 0xEE | Thermistor Module Number | 0 | Lowest thermistor value (°C, signed) | 86 | Highest thermistor value (°C, signed) | -41 | Average thermistor value (°C, signed) | 0 | Thermistors enabled count | 0 | 0 | 0 |  | Fault bit in Byte 5 | 1 | 0xEE
6985 | x18EEFF808F30080F300401E90924D | 18EEFF80 | J1939 Address Claim Broadcast | 200 | 8 | 0xF3 | 0x00 | 0x80 | 0xF3 | 0x00 | 0x40 | 0x1E | 0x90 | Unique identifier for J1939 compatible address claim | 0xF3 | BMS Target Address | 0xF3 | Thermistor Module Number | 0x00 | Constant Byte 6 | 0x40 | Constant Byte 7 | 0x1E |  |  |  | Constant Byte 8 | 0x90
7048 | x1838F38080044D7C456D7000092AD | 1838F380 | Thermistor General Broadcast | 100 | 8 | 0x00 | 0x44 | 0xD7 | 0xC4 | 0x56 | 0xD7 | 0x00 | 0x00 | Thermistor ID relative to all configured modules | 0 | Current thermistor value (°C, signed) | 68 | Thermistor ID relative to this module | 215 | Lowest thermistor value (°C, signed) | -60 | Highest thermistor value (°C, signed) | 86 | 215 | 0 | 0x00
7049 | x1839F38080056D700800000EE92AD | 1839F380 | Thermistor Module -> BMS Broadcast | 100 | 8 | 0x00 | 0x56 | 0xD7 | 0x00 | 0x80 | 0x00 | 0x00 | 0xEE | Thermistor Module Number | 0 | Lowest thermistor value (°C, signed) | 86 | Highest thermistor value (°C, signed) | -41 | Average thermistor value (°C, signed) | 0 | Thermistors enabled count | 0 | 0 | 0 |  | Fault bit in Byte 5 | 1 | 0xEE
7114 | x1838F38080045D7C556D700009310 | 1838F380 | Thermistor General Broadcast | 100 | 8 | 0x00 | 0x45 | 0xD7 | 0xC5 | 0x56 | 0xD7 | 0x00 | 0x00 | Thermistor ID relative to all configured modules | 0 | Current thermistor value (°C, signed) | 69 | Thermistor ID relative to this module | 215 | Lowest thermistor value (°C, signed) | -59 | Highest thermistor value (°C, signed) | 86 | 215 | 0 | 0x00
7116 | x1839F38080056D700800000EE9310 | 1839F380 | Thermistor Module -> BMS Broadcast | 100 | 8 | 0x00 | 0x56 | 0xD7 | 0x00 | 0x80 | 0x00 | 0x00 | 0xEE | Thermistor Module Number | 0 | Lowest thermistor value (°C, signed) | 86 | Highest thermistor value (°C, signed) | -41 | Average thermistor value (°C, signed) | 0 | Thermistors enabled count | 0 | 0 | 0 |  | Fault bit in Byte 5 | 1 | 0xEE
7118 | x18EEFF808F30080F300401E909310 | 18EEFF80 | J1939 Address Claim Broadcast | 200 | 8 | 0xF3 | 0x00 | 0x80 | 0xF3 | 0x00 | 0x40 | 0x1E | 0x90 | Unique identifier for J1939 compatible address claim | 0xF3 | BMS Target Address | 0xF3 | Thermistor Module Number | 0x00 | Constant Byte 6 | 0x40 | Constant Byte 7 | 0x1E |  |  |  | Constant Byte 8 | 0x90
7185 | x1838F38080046D7C656D700009372 | 1838F380 | Thermistor General Broadcast | 100 | 8 | 0x00 | 0x46 | 0xD7 | 0xC6 | 0x56 | 0xD7 | 0x00 | 0x00 | Thermistor ID relative to all configured modules | 0 | Current thermistor value (°C, signed) | 70 | Thermistor ID relative to this module | 215 | Lowest thermistor value (°C, signed) | -58 | Highest thermistor value (°C, signed) | 86 | 215 | 0 | 0x00
7186 | x1839F38080056D700800000EE9372 | 1839F380 | Thermistor Module -> BMS Broadcast | 100 | 8 | 0x00 | 0x56 | 0xD7 | 0x00 | 0x80 | 0x00 | 0x00 | 0xEE | Thermistor Module Number | 0 | Lowest thermistor value (°C, signed) | 86 | Highest thermistor value (°C, signed) | -41 | Average thermistor value (°C, signed) | 0 | Thermistors enabled count | 0 | 0 | 0 |  | Fault bit in Byte 5 | 1 | 0xEE
7251 | x1838F38080047D7C756D7000093D4 | 1838F380 | Thermistor General Broadcast | 100 | 8 | 0x00 | 0x47 | 0xD7 | 0xC7 | 0x56 | 0xD7 | 0x00 | 0x00 | Thermistor ID relative to all configured modules | 0 | Current thermistor value (°C, signed) | 71 | Thermistor ID relative to this module | 215 | Lowest thermistor value (°C, signed) | -57 | Highest thermistor value (°C, signed) | 86 | 215 | 0 | 0x00
7253 | x1839F38080056D700800000EE93D4 | 1839F380 | Thermistor Module -> BMS Broadcast | 100 | 8 | 0x00 | 0x56 | 0xD7 | 0x00 | 0x80 | 0x00 | 0x00 | 0xEE | Thermistor Module Number | 0 | Lowest thermistor value (°C, signed) | 86 | Highest thermistor value (°C, signed) | -41 | Average thermistor value (°C, signed) | 0 | Thermistors enabled count | 0 | 0 | 0 |  | Fault bit in Byte 5 | 1 | 0xEE
7259 | x18EEFF808F30080F300401E9093D6 | 18EEFF80 | J1939 Address Claim Broadcast | 200 | 8 | 0xF3 | 0x00 | 0x80 | 0xF3 | 0x00 | 0x40 | 0x1E | 0x90 | Unique identifier for J1939 compatible address claim | 0xF3 | BMS Target Address | 0xF3 | Thermistor Module Number | 0x00 | Constant Byte 6 | 0x40 | Constant Byte 7 | 0x1E |  |  |  | Constant Byte 8 | 0x90
7321 | x1838F38080048D7C856D700009436 | 1838F380 | Thermistor General Broadcast | 100 | 8 | 0x00 | 0x48 | 0xD7 | 0xC8 | 0x56 | 0xD7 | 0x00 | 0x00 | Thermistor ID relative to all configured modules | 0 | Current thermistor value (°C, signed) | 72 | Thermistor ID relative to this module | 215 | Lowest thermistor value (°C, signed) | -56 | Highest thermistor value (°C, signed) | 86 | 215 | 0 | 0x00
7322 | x1839F38080056D700800000EE9436 | 1839F380 | Thermistor Module -> BMS Broadcast | 100 | 8 | 0x00 | 0x56 | 0xD7 | 0x00 | 0x80 | 0x00 | 0x00 | 0xEE | Thermistor Module Number | 0 | Lowest thermistor value (°C, signed) | 86 | Highest thermistor value (°C, signed) | -41 | Average thermistor value (°C, signed) | 0 | Thermistors enabled count | 0 | 0 | 0 |  | Fault bit in Byte 5 | 1 | 0xEE
7386 | x1838F3808004AD7CA56D700009499 | 1838F380 | Thermistor General Broadcast | 100 | 8 | 0x00 | 0x4A | 0xD7 | 0xCA | 0x56 | 0xD7 | 0x00 | 0x00 | Thermistor ID relative to all configured modules | 0 | Current thermistor value (°C, signed) | 74 | Thermistor ID relative to this module | 215 | Lowest thermistor value (°C, signed) | -54 | Highest thermistor value (°C, signed) | 86 | 215 | 0 | 0x00
7388 | x1839F38080056D700800000EE9499 | 1839F380 | Thermistor Module -> BMS Broadcast | 100 | 8 | 0x00 | 0x56 | 0xD7 | 0x00 | 0x80 | 0x00 | 0x00 | 0xEE | Thermistor Module Number | 0 | Lowest thermistor value (°C, signed) | 86 | Highest thermistor value (°C, signed) | -41 | Average thermistor value (°C, signed) | 0 | Thermistors enabled count | 0 | 0 | 0 |  | Fault bit in Byte 5 | 1 | 0xEE
7390 | x18EEFF808F30080F300401E909499 | 18EEFF80 | J1939 Address Claim Broadcast | 200 | 8 | 0xF3 | 0x00 | 0x80 | 0xF3 | 0x00 | 0x40 | 0x1E | 0x90 | Unique identifier for J1939 compatible address claim | 0xF3 | BMS Target Address | 0xF3 | Thermistor Module Number | 0x00 | Constant Byte 6 | 0x40 | Constant Byte 7 | 0x1E |  |  |  | Constant Byte 8 | 0x90
7457 | x1838F3808004BD7CB56D7000094FB | 1838F380 | Thermistor General Broadcast | 100 | 8 | 0x00 | 0x4B | 0xD7 | 0xCB | 0x56 | 0xD7 | 0x00 | 0x00 | Thermistor ID relative to all configured modules | 0 | Current thermistor value (°C, signed) | 75 | Thermistor ID relative to this module | 215 | Lowest thermistor value (°C, signed) | -53 | Highest thermistor value (°C, signed) | 86 | 215 | 0 | 0x00
7459 | x1839F38080056D700800000EE94FB | 1839F380 | Thermistor Module -> BMS Broadcast | 100 | 8 | 0x00 | 0x56 | 0xD7 | 0x00 | 0x80 | 0x00 | 0x00 | 0xEE | Thermistor Module Number | 0 | Lowest thermistor value (°C, signed) | 86 | Highest thermistor value (°C, signed) | -41 | Average thermistor value (°C, signed) | 0 | Thermistors enabled count | 0 | 0 | 0 |  | Fault bit in Byte 5 | 1 | 0xEE
7522 | x1838F38080000D78056D70000955D | 1838F380 | Thermistor General Broadcast | 100 | 8 | 0x00 | 0x00 | 0xD7 | 0x80 | 0x56 | 0xD7 | 0x00 | 0x00 | Thermistor ID relative to all configured modules | 0 | Current thermistor value (°C, signed) | 0 | Thermistor ID relative to this module | 215 | Lowest thermistor value (°C, signed) | -128 | Highest thermistor value (°C, signed) | 86 | 215 | 0 | 0x00
7524 | x1839F38080056D700800000EE955D | 1839F380 | Thermistor Module -> BMS Broadcast | 100 | 8 | 0x00 | 0x56 | 0xD7 | 0x00 | 0x80 | 0x00 | 0x00 | 0xEE | Thermistor Module Number | 0 | Lowest thermistor value (°C, signed) | 86 | Highest thermistor value (°C, signed) | -41 | Average thermistor value (°C, signed) | 0 | Thermistors enabled count | 0 | 0 | 0 |  | Fault bit in Byte 5 | 1 | 0xEE
7526 | x18EEFF808F30080F300401E90955D | 18EEFF80 | J1939 Address Claim Broadcast | 200 | 8 | 0xF3 | 0x00 | 0x80 | 0xF3 | 0x00 | 0x40 | 0x1E | 0x90 | Unique identifier for J1939 compatible address claim | 0xF3 | BMS Target Address | 0xF3 | Thermistor Module Number | 0x00 | Constant Byte 6 | 0x40 | Constant Byte 7 | 0x1E |  |  |  | Constant Byte 8 | 0x90
7590 | x1838F38080001D78156D7000095BF | 1838F380 | Thermistor General Broadcast | 100 | 8 | 0x00 | 0x01 | 0xD7 | 0x81 | 0x56 | 0xD7 | 0x00 | 0x00 | Thermistor ID relative to all configured modules | 0 | Current thermistor value (°C, signed) | 1 | Thermistor ID relative to this module | 215 | Lowest thermistor value (°C, signed) | -127 | Highest thermistor value (°C, signed) | 86 | 215 | 0 | 0x00
7591 | x1839F38080056D700800000EE95BF | 1839F380 | Thermistor Module -> BMS Broadcast | 100 | 8 | 0x00 | 0x56 | 0xD7 | 0x00 | 0x80 | 0x00 | 0x00 | 0xEE | Thermistor Module Number | 0 | Lowest thermistor value (°C, signed) | 86 | Highest thermistor value (°C, signed) | -41 | Average thermistor value (°C, signed) | 0 | Thermistors enabled count | 0 | 0 | 0 |  | Fault bit in Byte 5 | 1 | 0xEE
7656 | x1838F38080002D78256D700009621 | 1838F380 | Thermistor General Broadcast | 100 | 8 | 0x00 | 0x02 | 0xD7 | 0x82 | 0x56 | 0xD7 | 0x00 | 0x00 | Thermistor ID relative to all configured modules | 0 | Current thermistor value (°C, signed) | 2 | Thermistor ID relative to this module | 215 | Lowest thermistor value (°C, signed) | -126 | Highest thermistor value (°C, signed) | 86 | 215 | 0 | 0x00
7658 | x1839F38080056D700800000EE9621 | 1839F380 | Thermistor Module -> BMS Broadcast | 100 | 8 | 0x00 | 0x56 | 0xD7 | 0x00 | 0x80 | 0x00 | 0x00 | 0xEE | Thermistor Module Number | 0 | Lowest thermistor value (°C, signed) | 86 | Highest thermistor value (°C, signed) | -41 | Average thermistor value (°C, signed) | 0 | Thermistors enabled count | 0 | 0 | 0 |  | Fault bit in Byte 5 | 1 | 0xEE
7660 | x18EEFF808F30080F300401E909621 | 18EEFF80 | J1939 Address Claim Broadcast | 200 | 8 | 0xF3 | 0x00 | 0x80 | 0xF3 | 0x00 | 0x40 | 0x1E | 0x90 | Unique identifier for J1939 compatible address claim | 0xF3 | BMS Target Address | 0xF3 | Thermistor Module Number | 0x00 | Constant Byte 6 | 0x40 | Constant Byte 7 | 0x1E |  |  |  | Constant Byte 8 | 0x90
7729 | x1838F38080003D78356D700009682 | 1838F380 | Thermistor General Broadcast | 100 | 8 | 0x00 | 0x03 | 0xD7 | 0x83 | 0x56 | 0xD7 | 0x00 | 0x00 | Thermistor ID relative to all configured modules | 0 | Current thermistor value (°C, signed) | 3 | Thermistor ID relative to this module | 215 | Lowest thermistor value (°C, signed) | -125 | Highest thermistor value (°C, signed) | 86 | 215 | 0 | 0x00
7730 | x1839F38080056D700800000EE9682 | 1839F380 | Thermistor Module -> BMS Broadcast | 100 | 8 | 0x00 | 0x56 | 0xD7 | 0x00 | 0x80 | 0x00 | 0x00 | 0xEE | Thermistor Module Number | 0 | Lowest thermistor value (°C, signed) | 86 | Highest thermistor value (°C, signed) | -41 | Average thermistor value (°C, signed) | 0 | Thermistors enabled count | 0 | 0 | 0 |  | Fault bit in Byte 5 | 1 | 0xEE
7794 | x1838F38080004D78456D7000096E4 | 1838F380 | Thermistor General Broadcast | 100 | 8 | 0x00 | 0x04 | 0xD7 | 0x84 | 0x56 | 0xD7 | 0x00 | 0x00 | Thermistor ID relative to all configured modules | 0 | Current thermistor value (°C, signed) | 4 | Thermistor ID relative to this module | 215 | Lowest thermistor value (°C, signed) | -124 | Highest thermistor value (°C, signed) | 86 | 215 | 0 | 0x00
7796 | x1839F38080056D700800000EE96E4 | 1839F380 | Thermistor Module -> BMS Broadcast | 100 | 8 | 0x00 | 0x56 | 0xD7 | 0x00 | 0x80 | 0x00 | 0x00 | 0xEE | Thermistor Module Number | 0 | Lowest thermistor value (°C, signed) | 86 | Highest thermistor value (°C, signed) | -41 | Average thermistor value (°C, signed) | 0 | Thermistors enabled count | 0 | 0 | 0 |  | Fault bit in Byte 5 | 1 | 0xEE
7802 | x18EEFF808F30080F300401E9096E6 | 18EEFF80 | J1939 Address Claim Broadcast | 200 | 8 | 0xF3 | 0x00 | 0x80 | 0xF3 | 0x00 | 0x40 | 0x1E | 0x90 | Unique identifier for J1939 compatible address claim | 0xF3 | BMS Target Address | 0xF3 | Thermistor Module Number | 0x00 | Constant Byte 6 | 0x40 | Constant Byte 7 | 0x1E |  |  |  | Constant Byte 8 | 0x90
7867 | x1839F38080056D700800000EE9746 | 1839F380 | Thermistor Module -> BMS Broadcast | 100 | 8 | 0x00 | 0x56 | 0xD7 | 0x00 | 0x80 | 0x00 | 0x00 | 0xEE | Thermistor Module Number | 0 | Lowest thermistor value (°C, signed) | 86 | Highest thermistor value (°C, signed) | -41 | Average thermistor value (°C, signed) | 0 | Thermistors enabled count | 0 | 0 | 0 |  | Fault bit in Byte 5 | 1 | 0xEE
7868 | x1838F38080005D78556D700009746 | 1838F380 | Thermistor General Broadcast | 100 | 8 | 0x00 | 0x05 | 0xD7 | 0x85 | 0x56 | 0xD7 | 0x00 | 0x00 | Thermistor ID relative to all configured modules | 0 | Current thermistor value (°C, signed) | 5 | Thermistor ID relative to this module | 215 | Lowest thermistor value (°C, signed) | -123 | Highest thermistor value (°C, signed) | 86 | 215 | 0 | 0x00
7933 | x1838F38080006D78656D7000097A7 | 1838F380 | Thermistor General Broadcast | 100 | 8 | 0x00 | 0x06 | 0xD7 | 0x86 | 0x56 | 0xD7 | 0x00 | 0x00 | Thermistor ID relative to all configured modules | 0 | Current thermistor value (°C, signed) | 6 | Thermistor ID relative to this module | 215 | Lowest thermistor value (°C, signed) | -122 | Highest thermistor value (°C, signed) | 86 | 215 | 0 | 0x00
7935 | x1839F38080056D700800000EE97A7 | 1839F380 | Thermistor Module -> BMS Broadcast | 100 | 8 | 0x00 | 0x56 | 0xD7 | 0x00 | 0x80 | 0x00 | 0x00 | 0xEE | Thermistor Module Number | 0 | Lowest thermistor value (°C, signed) | 86 | Highest thermistor value (°C, signed) | -41 | Average thermistor value (°C, signed) | 0 | Thermistors enabled count | 0 | 0 | 0 |  | Fault bit in Byte 5 | 1 | 0xEE
7937 | x18EEFF808F30080F300401E9097A7 | 18EEFF80 | J1939 Address Claim Broadcast | 200 | 8 | 0xF3 | 0x00 | 0x80 | 0xF3 | 0x00 | 0x40 | 0x1E | 0x90 | Unique identifier for J1939 compatible address claim | 0xF3 | BMS Target Address | 0xF3 | Thermistor Module Number | 0x00 | Constant Byte 6 | 0x40 | Constant Byte 7 | 0x1E |  |  |  | Constant Byte 8 | 0x90
8002 | x1838F38080007D78756D700009808 | 1838F380 | Thermistor General Broadcast | 100 | 8 | 0x00 | 0x07 | 0xD7 | 0x87 | 0x56 | 0xD7 | 0x00 | 0x00 | Thermistor ID relative to all configured modules | 0 | Current thermistor value (°C, signed) | 7 | Thermistor ID relative to this module | 215 | Lowest thermistor value (°C, signed) | -121 | Highest thermistor value (°C, signed) | 86 | 215 | 0 | 0x00
8003 | x1839F38080056D700800000EE9808 | 1839F380 | Thermistor Module -> BMS Broadcast | 100 | 8 | 0x00 | 0x56 | 0xD7 | 0x00 | 0x80 | 0x00 | 0x00 | 0xEE | Thermistor Module Number | 0 | Lowest thermistor value (°C, signed) | 86 | Highest thermistor value (°C, signed) | -41 | Average thermistor value (°C, signed) | 0 | Thermistors enabled count | 0 | 0 | 0 |  | Fault bit in Byte 5 | 1 | 0xEE
8068 | x1838F38080008D78856D70000986B | 1838F380 | Thermistor General Broadcast | 100 | 8 | 0x00 | 0x08 | 0xD7 | 0x88 | 0x56 | 0xD7 | 0x00 | 0x00 | Thermistor ID relative to all configured modules | 0 | Current thermistor value (°C, signed) | 8 | Thermistor ID relative to this module | 215 | Lowest thermistor value (°C, signed) | -120 | Highest thermistor value (°C, signed) | 86 | 215 | 0 | 0x00
8070 | x1839F38080056D700800000EE986B | 1839F380 | Thermistor Module -> BMS Broadcast | 100 | 8 | 0x00 | 0x56 | 0xD7 | 0x00 | 0x80 | 0x00 | 0x00 | 0xEE | Thermistor Module Number | 0 | Lowest thermistor value (°C, signed) | 86 | Highest thermistor value (°C, signed) | -41 | Average thermistor value (°C, signed) | 0 | Thermistors enabled count | 0 | 0 | 0 |  | Fault bit in Byte 5 | 1 | 0xEE
8072 | x18EEFF808F30080F300401E90986B | 18EEFF80 | J1939 Address Claim Broadcast | 200 | 8 | 0xF3 | 0x00 | 0x80 | 0xF3 | 0x00 | 0x40 | 0x1E | 0x90 | Unique identifier for J1939 compatible address claim | 0xF3 | BMS Target Address | 0xF3 | Thermistor Module Number | 0x00 | Constant Byte 6 | 0x40 | Constant Byte 7 | 0x1E |  |  |  | Constant Byte 8 | 0x90
8139 | x1838F38080009D78956D7000098CC | 1838F380 | Thermistor General Broadcast | 100 | 8 | 0x00 | 0x09 | 0xD7 | 0x89 | 0x56 | 0xD7 | 0x00 | 0x00 | Thermistor ID relative to all configured modules | 0 | Current thermistor value (°C, signed) | 9 | Thermistor ID relative to this module | 215 | Lowest thermistor value (°C, signed) | -119 | Highest thermistor value (°C, signed) | 86 | 215 | 0 | 0x00
8141 | x1839F38080056D700800000EE98CC | 1839F380 | Thermistor Module -> BMS Broadcast | 100 | 8 | 0x00 | 0x56 | 0xD7 | 0x00 | 0x80 | 0x00 | 0x00 | 0xEE | Thermistor Module Number | 0 | Lowest thermistor value (°C, signed) | 86 | Highest thermistor value (°C, signed) | -41 | Average thermistor value (°C, signed) | 0 | Thermistors enabled count | 0 | 0 | 0 |  | Fault bit in Byte 5 | 1 | 0xEE
8206 | x1838F3808000AD78A56D70000992E | 1838F380 | Thermistor General Broadcast | 100 | 8 | 0x00 | 0x0A | 0xD7 | 0x8A | 0x56 | 0xD7 | 0x00 | 0x00 | Thermistor ID relative to all configured modules | 0 | Current thermistor value (°C, signed) | 10 | Thermistor ID relative to this module | 215 | Lowest thermistor value (°C, signed) | -118 | Highest thermistor value (°C, signed) | 86 | 215 | 0 | 0x00
8208 | x1839F38080056D700800000EE992E | 1839F380 | Thermistor Module -> BMS Broadcast | 100 | 8 | 0x00 | 0x56 | 0xD7 | 0x00 | 0x80 | 0x00 | 0x00 | 0xEE | Thermistor Module Number | 0 | Lowest thermistor value (°C, signed) | 86 | Highest thermistor value (°C, signed) | -41 | Average thermistor value (°C, signed) | 0 | Thermistors enabled count | 0 | 0 | 0 |  | Fault bit in Byte 5 | 1 | 0xEE
8210 | x18EEFF808F30080F300401E90992E | 18EEFF80 | J1939 Address Claim Broadcast | 200 | 8 | 0xF3 | 0x00 | 0x80 | 0xF3 | 0x00 | 0x40 | 0x1E | 0x90 | Unique identifier for J1939 compatible address claim | 0xF3 | BMS Target Address | 0xF3 | Thermistor Module Number | 0x00 | Constant Byte 6 | 0x40 | Constant Byte 7 | 0x1E |  |  |  | Constant Byte 8 | 0x90
8278 | x1838F3808000BD78B56D70000998F | 1838F380 | Thermistor General Broadcast | 100 | 8 | 0x00 | 0x0B | 0xD7 | 0x8B | 0x56 | 0xD7 | 0x00 | 0x00 | Thermistor ID relative to all configured modules | 0 | Current thermistor value (°C, signed) | 11 | Thermistor ID relative to this module | 215 | Lowest thermistor value (°C, signed) | -117 | Highest thermistor value (°C, signed) | 86 | 215 | 0 | 0x00
8280 | x1839F38080056D700800000EE998F | 1839F380 | Thermistor Module -> BMS Broadcast | 100 | 8 | 0x00 | 0x56 | 0xD7 | 0x00 | 0x80 | 0x00 | 0x00 | 0xEE | Thermistor Module Number | 0 | Lowest thermistor value (°C, signed) | 86 | Highest thermistor value (°C, signed) | -41 | Average thermistor value (°C, signed) | 0 | Thermistors enabled count | 0 | 0 | 0 |  | Fault bit in Byte 5 | 1 | 0xEE
8345 | x1838F3808000CD78C56D7000099F1 | 1838F380 | Thermistor General Broadcast | 100 | 8 | 0x00 | 0x0C | 0xD7 | 0x8C | 0x56 | 0xD7 | 0x00 | 0x00 | Thermistor ID relative to all configured modules | 0 | Current thermistor value (°C, signed) | 12 | Thermistor ID relative to this module | 215 | Lowest thermistor value (°C, signed) | -116 | Highest thermistor value (°C, signed) | 86 | 215 | 0 | 0x00
8347 | x1839F38080056D700800000EE99F1 | 1839F380 | Thermistor Module -> BMS Broadcast | 100 | 8 | 0x00 | 0x56 | 0xD7 | 0x00 | 0x80 | 0x00 | 0x00 | 0xEE | Thermistor Module Number | 0 | Lowest thermistor value (°C, signed) | 86 | Highest thermistor value (°C, signed) | -41 | Average thermistor value (°C, signed) | 0 | Thermistors enabled count | 0 | 0 | 0 |  | Fault bit in Byte 5 | 1 | 0xEE
8349 | x18EEFF808F30080F300401E9099F1 | 18EEFF80 | J1939 Address Claim Broadcast | 200 | 8 | 0xF3 | 0x00 | 0x80 | 0xF3 | 0x00 | 0x40 | 0x1E | 0x90 | Unique identifier for J1939 compatible address claim | 0xF3 | BMS Target Address | 0xF3 | Thermistor Module Number | 0x00 | Constant Byte 6 | 0x40 | Constant Byte 7 | 0x1E |  |  |  | Constant Byte 8 | 0x90
8415 | x1838F3808000DD78D56D700009A52 | 1838F380 | Thermistor General Broadcast | 100 | 8 | 0x00 | 0x0D | 0xD7 | 0x8D | 0x56 | 0xD7 | 0x00 | 0x00 | Thermistor ID relative to all configured modules | 0 | Current thermistor value (°C, signed) | 13 | Thermistor ID relative to this module | 215 | Lowest thermistor value (°C, signed) | -115 | Highest thermistor value (°C, signed) | 86 | 215 | 0 | 0x00
8416 | x1839F38080056D700800000EE9A52 | 1839F380 | Thermistor Module -> BMS Broadcast | 100 | 8 | 0x00 | 0x56 | 0xD7 | 0x00 | 0x80 | 0x00 | 0x00 | 0xEE | Thermistor Module Number | 0 | Lowest thermistor value (°C, signed) | 86 | Highest thermistor value (°C, signed) | -41 | Average thermistor value (°C, signed) | 0 | Thermistors enabled count | 0 | 0 | 0 |  | Fault bit in Byte 5 | 1 | 0xEE
8481 | x1838F3808000ED78E56D700009AB4 | 1838F380 | Thermistor General Broadcast | 100 | 8 | 0x00 | 0x0E | 0xD7 | 0x8E | 0x56 | 0xD7 | 0x00 | 0x00 | Thermistor ID relative to all configured modules | 0 | Current thermistor value (°C, signed) | 14 | Thermistor ID relative to this module | 215 | Lowest thermistor value (°C, signed) | -114 | Highest thermistor value (°C, signed) | 86 | 215 | 0 | 0x00
8483 | x1839F38080056D700800000EE9AB4 | 1839F380 | Thermistor Module -> BMS Broadcast | 100 | 8 | 0x00 | 0x56 | 0xD7 | 0x00 | 0x80 | 0x00 | 0x00 | 0xEE | Thermistor Module Number | 0 | Lowest thermistor value (°C, signed) | 86 | Highest thermistor value (°C, signed) | -41 | Average thermistor value (°C, signed) | 0 | Thermistors enabled count | 0 | 0 | 0 |  | Fault bit in Byte 5 | 1 | 0xEE
8485 | x18EEFF808F30080F300401E909AB4 | 18EEFF80 | J1939 Address Claim Broadcast | 200 | 8 | 0xF3 | 0x00 | 0x80 | 0xF3 | 0x00 | 0x40 | 0x1E | 0x90 | Unique identifier for J1939 compatible address claim | 0xF3 | BMS Target Address | 0xF3 | Thermistor Module Number | 0x00 | Constant Byte 6 | 0x40 | Constant Byte 7 | 0x1E |  |  |  | Constant Byte 8 | 0x90
8553 | x1838F3808000FD78F56D700009B16 | 1838F380 | Thermistor General Broadcast | 100 | 8 | 0x00 | 0x0F | 0xD7 | 0x8F | 0x56 | 0xD7 | 0x00 | 0x00 | Thermistor ID relative to all configured modules | 0 | Current thermistor value (°C, signed) | 15 | Thermistor ID relative to this module | 215 | Lowest thermistor value (°C, signed) | -113 | Highest thermistor value (°C, signed) | 86 | 215 | 0 | 0x00
8555 | x1839F38080056D700800000EE9B16 | 1839F380 | Thermistor Module -> BMS Broadcast | 100 | 8 | 0x00 | 0x56 | 0xD7 | 0x00 | 0x80 | 0x00 | 0x00 | 0xEE | Thermistor Module Number | 0 | Lowest thermistor value (°C, signed) | 86 | Highest thermistor value (°C, signed) | -41 | Average thermistor value (°C, signed) | 0 | Thermistors enabled count | 0 | 0 | 0 |  | Fault bit in Byte 5 | 1 | 0xEE
8619 | x1838F38080014D79456D700009B78 | 1838F380 | Thermistor General Broadcast | 100 | 8 | 0x00 | 0x14 | 0xD7 | 0x94 | 0x56 | 0xD7 | 0x00 | 0x00 | Thermistor ID relative to all configured modules | 0 | Current thermistor value (°C, signed) | 20 | Thermistor ID relative to this module | 215 | Lowest thermistor value (°C, signed) | -108 | Highest thermistor value (°C, signed) | 86 | 215 | 0 | 0x00
8621 | x1839F38080056D700800000EE9B78 | 1839F380 | Thermistor Module -> BMS Broadcast | 100 | 8 | 0x00 | 0x56 | 0xD7 | 0x00 | 0x80 | 0x00 | 0x00 | 0xEE | Thermistor Module Number | 0 | Lowest thermistor value (°C, signed) | 86 | Highest thermistor value (°C, signed) | -41 | Average thermistor value (°C, signed) | 0 | Thermistors enabled count | 0 | 0 | 0 |  | Fault bit in Byte 5 | 1 | 0xEE
8627 | x18EEFF808F30080F300401E909B7A | 18EEFF80 | J1939 Address Claim Broadcast | 200 | 8 | 0xF3 | 0x00 | 0x80 | 0xF3 | 0x00 | 0x40 | 0x1E | 0x90 | Unique identifier for J1939 compatible address claim | 0xF3 | BMS Target Address | 0xF3 | Thermistor Module Number | 0x00 | Constant Byte 6 | 0x40 | Constant Byte 7 | 0x1E |  |  |  | Constant Byte 8 | 0x90
8690 | x1838F38080015D79556D700009BDA | 1838F380 | Thermistor General Broadcast | 100 | 8 | 0x00 | 0x15 | 0xD7 | 0x95 | 0x56 | 0xD7 | 0x00 | 0x00 | Thermistor ID relative to all configured modules | 0 | Current thermistor value (°C, signed) | 21 | Thermistor ID relative to this module | 215 | Lowest thermistor value (°C, signed) | -107 | Highest thermistor value (°C, signed) | 86 | 215 | 0 | 0x00
8691 | x1839F38080056D700800000EE9BDA | 1839F380 | Thermistor Module -> BMS Broadcast | 100 | 8 | 0x00 | 0x56 | 0xD7 | 0x00 | 0x80 | 0x00 | 0x00 | 0xEE | Thermistor Module Number | 0 | Lowest thermistor value (°C, signed) | 86 | Highest thermistor value (°C, signed) | -41 | Average thermistor value (°C, signed) | 0 | Thermistors enabled count | 0 | 0 | 0 |  | Fault bit in Byte 5 | 1 | 0xEE
8757 | x1838F38080016D79656D700009C3D | 1838F380 | Thermistor General Broadcast | 100 | 8 | 0x00 | 0x16 | 0xD7 | 0x96 | 0x56 | 0xD7 | 0x00 | 0x00 | Thermistor ID relative to all configured modules | 0 | Current thermistor value (°C, signed) | 22 | Thermistor ID relative to this module | 215 | Lowest thermistor value (°C, signed) | -106 | Highest thermistor value (°C, signed) | 86 | 215 | 0 | 0x00
8759 | x1839F38080056D700800000EE9C3D | 1839F380 | Thermistor Module -> BMS Broadcast | 100 | 8 | 0x00 | 0x56 | 0xD7 | 0x00 | 0x80 | 0x00 | 0x00 | 0xEE | Thermistor Module Number | 0 | Lowest thermistor value (°C, signed) | 86 | Highest thermistor value (°C, signed) | -41 | Average thermistor value (°C, signed) | 0 | Thermistors enabled count | 0 | 0 | 0 |  | Fault bit in Byte 5 | 1 | 0xEE
8761 | x18EEFF808F30080F300401E909C3D | 18EEFF80 | J1939 Address Claim Broadcast | 200 | 8 | 0xF3 | 0x00 | 0x80 | 0xF3 | 0x00 | 0x40 | 0x1E | 0x90 | Unique identifier for J1939 compatible address claim | 0xF3 | BMS Target Address | 0xF3 | Thermistor Module Number | 0x00 | Constant Byte 6 | 0x40 | Constant Byte 7 | 0x1E |  |  |  | Constant Byte 8 | 0x90
8827 | x1838F38080017D79756D700009C9E | 1838F380 | Thermistor General Broadcast | 100 | 8 | 0x00 | 0x17 | 0xD7 | 0x97 | 0x56 | 0xD7 | 0x00 | 0x00 | Thermistor ID relative to all configured modules | 0 | Current thermistor value (°C, signed) | 23 | Thermistor ID relative to this module | 215 | Lowest thermistor value (°C, signed) | -105 | Highest thermistor value (°C, signed) | 86 | 215 | 0 | 0x00
8828 | x1839F38080056D700800000EE9C9E | 1839F380 | Thermistor Module -> BMS Broadcast | 100 | 8 | 0x00 | 0x56 | 0xD7 | 0x00 | 0x80 | 0x00 | 0x00 | 0xEE | Thermistor Module Number | 0 | Lowest thermistor value (°C, signed) | 86 | Highest thermistor value (°C, signed) | -41 | Average thermistor value (°C, signed) | 0 | Thermistors enabled count | 0 | 0 | 0 |  | Fault bit in Byte 5 | 1 | 0xEE
8891 | x1838F38080018D79856D700009D00 | 1838F380 | Thermistor General Broadcast | 100 | 8 | 0x00 | 0x18 | 0xD7 | 0x98 | 0x56 | 0xD7 | 0x00 | 0x00 | Thermistor ID relative to all configured modules | 0 | Current thermistor value (°C, signed) | 24 | Thermistor ID relative to this module | 215 | Lowest thermistor value (°C, signed) | -104 | Highest thermistor value (°C, signed) | 86 | 215 | 0 | 0x00
8893 | x1839F38080056D700800000EE9D00 | 1839F380 | Thermistor Module -> BMS Broadcast | 100 | 8 | 0x00 | 0x56 | 0xD7 | 0x00 | 0x80 | 0x00 | 0x00 | 0xEE | Thermistor Module Number | 0 | Lowest thermistor value (°C, signed) | 86 | Highest thermistor value (°C, signed) | -41 | Average thermistor value (°C, signed) | 0 | Thermistors enabled count | 0 | 0 | 0 |  | Fault bit in Byte 5 | 1 | 0xEE
8899 | x18EEFF808F30080F300401E909D02 | 18EEFF80 | J1939 Address Claim Broadcast | 200 | 8 | 0xF3 | 0x00 | 0x80 | 0xF3 | 0x00 | 0x40 | 0x1E | 0x90 | Unique identifier for J1939 compatible address claim | 0xF3 | BMS Target Address | 0xF3 | Thermistor Module Number | 0x00 | Constant Byte 6 | 0x40 | Constant Byte 7 | 0x1E |  |  |  | Constant Byte 8 | 0x90
8961 | x1838F38080019D79956D700009D62 | 1838F380 | Thermistor General Broadcast | 100 | 8 | 0x00 | 0x19 | 0xD7 | 0x99 | 0x56 | 0xD7 | 0x00 | 0x00 | Thermistor ID relative to all configured modules | 0 | Current thermistor value (°C, signed) | 25 | Thermistor ID relative to this module | 215 | Lowest thermistor value (°C, signed) | -103 | Highest thermistor value (°C, signed) | 86 | 215 | 0 | 0x00
8962 | x1839F38080056D700800000EE9D62 | 1839F380 | Thermistor Module -> BMS Broadcast | 100 | 8 | 0x00 | 0x56 | 0xD7 | 0x00 | 0x80 | 0x00 | 0x00 | 0xEE | Thermistor Module Number | 0 | Lowest thermistor value (°C, signed) | 86 | Highest thermistor value (°C, signed) | -41 | Average thermistor value (°C, signed) | 0 | Thermistors enabled count | 0 | 0 | 0 |  | Fault bit in Byte 5 | 1 | 0xEE
9027 | x1838F3808001AD79A56D700009DC4 | 1838F380 | Thermistor General Broadcast | 100 | 8 | 0x00 | 0x1A | 0xD7 | 0x9A | 0x56 | 0xD7 | 0x00 | 0x00 | Thermistor ID relative to all configured modules | 0 | Current thermistor value (°C, signed) | 26 | Thermistor ID relative to this module | 215 | Lowest thermistor value (°C, signed) | -102 | Highest thermistor value (°C, signed) | 86 | 215 | 0 | 0x00
9029 | x1839F38080056D700800000EE9DC4 | 1839F380 | Thermistor Module -> BMS Broadcast | 100 | 8 | 0x00 | 0x56 | 0xD7 | 0x00 | 0x80 | 0x00 | 0x00 | 0xEE | Thermistor Module Number | 0 | Lowest thermistor value (°C, signed) | 86 | Highest thermistor value (°C, signed) | -41 | Average thermistor value (°C, signed) | 0 | Thermistors enabled count | 0 | 0 | 0 |  | Fault bit in Byte 5 | 1 | 0xEE
9031 | x18EEFF808F30080F300401E909DC4 | 18EEFF80 | J1939 Address Claim Broadcast | 200 | 8 | 0xF3 | 0x00 | 0x80 | 0xF3 | 0x00 | 0x40 | 0x1E | 0x90 | Unique identifier for J1939 compatible address claim | 0xF3 | BMS Target Address | 0xF3 | Thermistor Module Number | 0x00 | Constant Byte 6 | 0x40 | Constant Byte 7 | 0x1E |  |  |  | Constant Byte 8 | 0x90
9099 | x1838F3808001BD79B56D700009E26 | 1838F380 | Thermistor General Broadcast | 100 | 8 | 0x00 | 0x1B | 0xD7 | 0x9B | 0x56 | 0xD7 | 0x00 | 0x00 | Thermistor ID relative to all configured modules | 0 | Current thermistor value (°C, signed) | 27 | Thermistor ID relative to this module | 215 | Lowest thermistor value (°C, signed) | -101 | Highest thermistor value (°C, signed) | 86 | 215 | 0 | 0x00
9100 | x1839F38080056D700800000EE9E26 | 1839F380 | Thermistor Module -> BMS Broadcast | 100 | 8 | 0x00 | 0x56 | 0xD7 | 0x00 | 0x80 | 0x00 | 0x00 | 0xEE | Thermistor Module Number | 0 | Lowest thermistor value (°C, signed) | 86 | Highest thermistor value (°C, signed) | -41 | Average thermistor value (°C, signed) | 0 | Thermistors enabled count | 0 | 0 | 0 |  | Fault bit in Byte 5 | 1 | 0xEE
9164 | x1838F3808001CD79C56D700009E88 | 1838F380 | Thermistor General Broadcast | 100 | 8 | 0x00 | 0x1C | 0xD7 | 0x9C | 0x56 | 0xD7 | 0x00 | 0x00 | Thermistor ID relative to all configured modules | 0 | Current thermistor value (°C, signed) | 28 | Thermistor ID relative to this module | 215 | Lowest thermistor value (°C, signed) | -100 | Highest thermistor value (°C, signed) | 86 | 215 | 0 | 0x00
9166 | x1839F38080056D700800000EE9E88 | 1839F380 | Thermistor Module -> BMS Broadcast | 100 | 8 | 0x00 | 0x56 | 0xD7 | 0x00 | 0x80 | 0x00 | 0x00 | 0xEE | Thermistor Module Number | 0 | Lowest thermistor value (°C, signed) | 86 | Highest thermistor value (°C, signed) | -41 | Average thermistor value (°C, signed) | 0 | Thermistors enabled count | 0 | 0 | 0 |  | Fault bit in Byte 5 | 1 | 0xEE
9168 | x18EEFF808F30080F300401E909E88 | 18EEFF80 | J1939 Address Claim Broadcast | 200 | 8 | 0xF3 | 0x00 | 0x80 | 0xF3 | 0x00 | 0x40 | 0x1E | 0x90 | Unique identifier for J1939 compatible address claim | 0xF3 | BMS Target Address | 0xF3 | Thermistor Module Number | 0x00 | Constant Byte 6 | 0x40 | Constant Byte 7 | 0x1E |  |  |  | Constant Byte 8 | 0x90
9234 | x1838F3808001DD79D56D700009EE9 | 1838F380 | Thermistor General Broadcast | 100 | 8 | 0x00 | 0x1D | 0xD7 | 0x9D | 0x56 | 0xD7 | 0x00 | 0x00 | Thermistor ID relative to all configured modules | 0 | Current thermistor value (°C, signed) | 29 | Thermistor ID relative to this module | 215 | Lowest thermistor value (°C, signed) | -99 | Highest thermistor value (°C, signed) | 86 | 215 | 0 | 0x00
9235 | x1839F38080056D700800000EE9EE9 | 1839F380 | Thermistor Module -> BMS Broadcast | 100 | 8 | 0x00 | 0x56 | 0xD7 | 0x00 | 0x80 | 0x00 | 0x00 | 0xEE | Thermistor Module Number | 0 | Lowest thermistor value (°C, signed) | 86 | Highest thermistor value (°C, signed) | -41 | Average thermistor value (°C, signed) | 0 | Thermistors enabled count | 0 | 0 | 0 |  | Fault bit in Byte 5 | 1 | 0xEE
9300 | x1838F3808001ED79E56D700009F4C | 1838F380 | Thermistor General Broadcast | 100 | 8 | 0x00 | 0x1E | 0xD7 | 0x9E | 0x56 | 0xD7 | 0x00 | 0x00 | Thermistor ID relative to all configured modules | 0 | Current thermistor value (°C, signed) | 30 | Thermistor ID relative to this module | 215 | Lowest thermistor value (°C, signed) | -98 | Highest thermistor value (°C, signed) | 86 | 215 | 0 | 0x00
9302 | x1839F38080056D700800000EE9F4C | 1839F380 | Thermistor Module -> BMS Broadcast | 100 | 8 | 0x00 | 0x56 | 0xD7 | 0x00 | 0x80 | 0x00 | 0x00 | 0xEE | Thermistor Module Number | 0 | Lowest thermistor value (°C, signed) | 86 | Highest thermistor value (°C, signed) | -41 | Average thermistor value (°C, signed) | 0 | Thermistors enabled count | 0 | 0 | 0 |  | Fault bit in Byte 5 | 1 | 0xEE
9304 | x18EEFF808F30080F300401E909F4C | 18EEFF80 | J1939 Address Claim Broadcast | 200 | 8 | 0xF3 | 0x00 | 0x80 | 0xF3 | 0x00 | 0x40 | 0x1E | 0x90 | Unique identifier for J1939 compatible address claim | 0xF3 | BMS Target Address | 0xF3 | Thermistor Module Number | 0x00 | Constant Byte 6 | 0x40 | Constant Byte 7 | 0x1E |  |  |  | Constant Byte 8 | 0x90
9372 | x1838F3808001FD79F56D700009FAD | 1838F380 | Thermistor General Broadcast | 100 | 8 | 0x00 | 0x1F | 0xD7 | 0x9F | 0x56 | 0xD7 | 0x00 | 0x00 | Thermistor ID relative to all configured modules | 0 | Current thermistor value (°C, signed) | 31 | Thermistor ID relative to this module | 215 | Lowest thermistor value (°C, signed) | -97 | Highest thermistor value (°C, signed) | 86 | 215 | 0 | 0x00
9373 | x1839F38080056D700800000EE9FAD | 1839F380 | Thermistor Module -> BMS Broadcast | 100 | 8 | 0x00 | 0x56 | 0xD7 | 0x00 | 0x80 | 0x00 | 0x00 | 0xEE | Thermistor Module Number | 0 | Lowest thermistor value (°C, signed) | 86 | Highest thermistor value (°C, signed) | -41 | Average thermistor value (°C, signed) | 0 | Thermistors enabled count | 0 | 0 | 0 |  | Fault bit in Byte 5 | 1 | 0xEE
9438 | x1838F38080020D7A056D70000A010 | 1838F380 | Thermistor General Broadcast | 100 | 8 | 0x00 | 0x20 | 0xD7 | 0xA0 | 0x56 | 0xD7 | 0x00 | 0x00 | Thermistor ID relative to all configured modules | 0 | Current thermistor value (°C, signed) | 32 | Thermistor ID relative to this module | 215 | Lowest thermistor value (°C, signed) | -96 | Highest thermistor value (°C, signed) | 86 | 215 | 0 | 0x00
9440 | x1839F38080056D700800000EEA010 | 1839F380 | Thermistor Module -> BMS Broadcast | 100 | 8 | 0x00 | 0x56 | 0xD7 | 0x00 | 0x80 | 0x00 | 0x00 | 0xEE | Thermistor Module Number | 0 | Lowest thermistor value (°C, signed) | 86 | Highest thermistor value (°C, signed) | -41 | Average thermistor value (°C, signed) | 0 | Thermistors enabled count | 0 | 0 | 0 |  | Fault bit in Byte 5 | 1 | 0xEE
9446 | x18EEFF808F30080F300401E90A012 | 18EEFF80 | J1939 Address Claim Broadcast | 200 | 8 | 0xF3 | 0x00 | 0x80 | 0xF3 | 0x00 | 0x40 | 0x1E | 0x90 | Unique identifier for J1939 compatible address claim | 0xF3 | BMS Target Address | 0xF3 | Thermistor Module Number | 0x00 | Constant Byte 6 | 0x40 | Constant Byte 7 | 0x1E |  |  |  | Constant Byte 8 | 0x90
9509 | x1838F38080021D7A156D70000A072 | 1838F380 | Thermistor General Broadcast | 100 | 8 | 0x00 | 0x21 | 0xD7 | 0xA1 | 0x56 | 0xD7 | 0x00 | 0x00 | Thermistor ID relative to all configured modules | 0 | Current thermistor value (°C, signed) | 33 | Thermistor ID relative to this module | 215 | Lowest thermistor value (°C, signed) | -95 | Highest thermistor value (°C, signed) | 86 | 215 | 0 | 0x00
9511 | x1839F38080056D700800000EEA072 | 1839F380 | Thermistor Module -> BMS Broadcast | 100 | 8 | 0x00 | 0x56 | 0xD7 | 0x00 | 0x80 | 0x00 | 0x00 | 0xEE | Thermistor Module Number | 0 | Lowest thermistor value (°C, signed) | 86 | Highest thermistor value (°C, signed) | -41 | Average thermistor value (°C, signed) | 0 | Thermistors enabled count | 0 | 0 | 0 |  | Fault bit in Byte 5 | 1 | 0xEE
9573 | x1838F38080022D7A256D70000A0D4 | 1838F380 | Thermistor General Broadcast | 100 | 8 | 0x00 | 0x22 | 0xD7 | 0xA2 | 0x56 | 0xD7 | 0x00 | 0x00 | Thermistor ID relative to all configured modules | 0 | Current thermistor value (°C, signed) | 34 | Thermistor ID relative to this module | 215 | Lowest thermistor value (°C, signed) | -94 | Highest thermistor value (°C, signed) | 86 | 215 | 0 | 0x00
9575 | x1839F38080056D700800000EEA0D4 | 1839F380 | Thermistor Module -> BMS Broadcast | 100 | 8 | 0x00 | 0x56 | 0xD7 | 0x00 | 0x80 | 0x00 | 0x00 | 0xEE | Thermistor Module Number | 0 | Lowest thermistor value (°C, signed) | 86 | Highest thermistor value (°C, signed) | -41 | Average thermistor value (°C, signed) | 0 | Thermistors enabled count | 0 | 0 | 0 |  | Fault bit in Byte 5 | 1 | 0xEE
9581 | x18EEFF808F30080F300401E90A0D6 | 18EEFF80 | J1939 Address Claim Broadcast | 200 | 8 | 0xF3 | 0x00 | 0x80 | 0xF3 | 0x00 | 0x40 | 0x1E | 0x90 | Unique identifier for J1939 compatible address claim | 0xF3 | BMS Target Address | 0xF3 | Thermistor Module Number | 0x00 | Constant Byte 6 | 0x40 | Constant Byte 7 | 0x1E |  |  |  | Constant Byte 8 | 0x90
9642 | x1838F38080023D7A356D70000A136 | 1838F380 | Thermistor General Broadcast | 100 | 8 | 0x00 | 0x23 | 0xD7 | 0xA3 | 0x56 | 0xD7 | 0x00 | 0x00 | Thermistor ID relative to all configured modules | 0 | Current thermistor value (°C, signed) | 35 | Thermistor ID relative to this module | 215 | Lowest thermistor value (°C, signed) | -93 | Highest thermistor value (°C, signed) | 86 | 215 | 0 | 0x00
9643 | x1839F38080056D700800000EEA136 | 1839F380 | Thermistor Module -> BMS Broadcast | 100 | 8 | 0x00 | 0x56 | 0xD7 | 0x00 | 0x80 | 0x00 | 0x00 | 0xEE | Thermistor Module Number | 0 | Lowest thermistor value (°C, signed) | 86 | Highest thermistor value (°C, signed) | -41 | Average thermistor value (°C, signed) | 0 | Thermistors enabled count | 0 | 0 | 0 |  | Fault bit in Byte 5 | 1 | 0xEE
9707 | x1838F38080028D7A856D70000A198 | 1838F380 | Thermistor General Broadcast | 100 | 8 | 0x00 | 0x28 | 0xD7 | 0xA8 | 0x56 | 0xD7 | 0x00 | 0x00 | Thermistor ID relative to all configured modules | 0 | Current thermistor value (°C, signed) | 40 | Thermistor ID relative to this module | 215 | Lowest thermistor value (°C, signed) | -88 | Highest thermistor value (°C, signed) | 86 | 215 | 0 | 0x00
9709 | x1839F38080056D700800000EEA198 | 1839F380 | Thermistor Module -> BMS Broadcast | 100 | 8 | 0x00 | 0x56 | 0xD7 | 0x00 | 0x80 | 0x00 | 0x00 | 0xEE | Thermistor Module Number | 0 | Lowest thermistor value (°C, signed) | 86 | Highest thermistor value (°C, signed) | -41 | Average thermistor value (°C, signed) | 0 | Thermistors enabled count | 0 | 0 | 0 |  | Fault bit in Byte 5 | 1 | 0xEE
9715 | x18EEFF808F30080F300401E90A19A | 18EEFF80 | J1939 Address Claim Broadcast | 200 | 8 | 0xF3 | 0x00 | 0x80 | 0xF3 | 0x00 | 0x40 | 0x1E | 0x90 | Unique identifier for J1939 compatible address claim | 0xF3 | BMS Target Address | 0xF3 | Thermistor Module Number | 0x00 | Constant Byte 6 | 0x40 | Constant Byte 7 | 0x1E |  |  |  | Constant Byte 8 | 0x90
9776 | x1838F38080029D7A956D70000A1FB | 1838F380 | Thermistor General Broadcast | 100 | 8 | 0x00 | 0x29 | 0xD7 | 0xA9 | 0x56 | 0xD7 | 0x00 | 0x00 | Thermistor ID relative to all configured modules | 0 | Current thermistor value (°C, signed) | 41 | Thermistor ID relative to this module | 215 | Lowest thermistor value (°C, signed) | -87 | Highest thermistor value (°C, signed) | 86 | 215 | 0 | 0x00
9777 | x1839F38080056D700800000EEA1FB | 1839F380 | Thermistor Module -> BMS Broadcast | 100 | 8 | 0x00 | 0x56 | 0xD7 | 0x00 | 0x80 | 0x00 | 0x00 | 0xEE | Thermistor Module Number | 0 | Lowest thermistor value (°C, signed) | 86 | Highest thermistor value (°C, signed) | -41 | Average thermistor value (°C, signed) | 0 | Thermistors enabled count | 0 | 0 | 0 |  | Fault bit in Byte 5 | 1 | 0xEE
9844 | x1838F3808002AD7AA56D70000A25D | 1838F380 | Thermistor General Broadcast | 100 | 8 | 0x00 | 0x2A | 0xD7 | 0xAA | 0x56 | 0xD7 | 0x00 | 0x00 | Thermistor ID relative to all configured modules | 0 | Current thermistor value (°C, signed) | 42 | Thermistor ID relative to this module | 215 | Lowest thermistor value (°C, signed) | -86 | Highest thermistor value (°C, signed) | 86 | 215 | 0 | 0x00
9846 | x1839F38080056D700800000EEA25D | 1839F380 | Thermistor Module -> BMS Broadcast | 100 | 8 | 0x00 | 0x56 | 0xD7 | 0x00 | 0x80 | 0x00 | 0x00 | 0xEE | Thermistor Module Number | 0 | Lowest thermistor value (°C, signed) | 86 | Highest thermistor value (°C, signed) | -41 | Average thermistor value (°C, signed) | 0 | Thermistors enabled count | 0 | 0 | 0 |  | Fault bit in Byte 5 | 1 | 0xEE
9848 | x18EEFF808F30080F300401E90A25D | 18EEFF80 | J1939 Address Claim Broadcast | 200 | 8 | 0xF3 | 0x00 | 0x80 | 0xF3 | 0x00 | 0x40 | 0x1E | 0x90 | Unique identifier for J1939 compatible address claim | 0xF3 | BMS Target Address | 0xF3 | Thermistor Module Number | 0x00 | Constant Byte 6 | 0x40 | Constant Byte 7 | 0x1E |  |  |  | Constant Byte 8 | 0x90
9917 | x1838F3808002BD7AB56D70000A2BE | 1838F380 | Thermistor General Broadcast | 100 | 8 | 0x00 | 0x2B | 0xD7 | 0xAB | 0x56 | 0xD7 | 0x00 | 0x00 | Thermistor ID relative to all configured modules | 0 | Current thermistor value (°C, signed) | 43 | Thermistor ID relative to this module | 215 | Lowest thermistor value (°C, signed) | -85 | Highest thermistor value (°C, signed) | 86 | 215 | 0 | 0x00
9918 | x1839F38080056D700800000EEA2BE | 1839F380 | Thermistor Module -> BMS Broadcast | 100 | 8 | 0x00 | 0x56 | 0xD7 | 0x00 | 0x80 | 0x00 | 0x00 | 0xEE | Thermistor Module Number | 0 | Lowest thermistor value (°C, signed) | 86 | Highest thermistor value (°C, signed) | -41 | Average thermistor value (°C, signed) | 0 | Thermistors enabled count | 0 | 0 | 0 |  | Fault bit in Byte 5 | 1 | 0xEE
9984 | x1838F3808002CD7AC56D70000A320 | 1838F380 | Thermistor General Broadcast | 100 | 8 | 0x00 | 0x2C | 0xD7 | 0xAC | 0x56 | 0xD7 | 0x00 | 0x00 | Thermistor ID relative to all configured modules | 0 | Current thermistor value (°C, signed) | 44 | Thermistor ID relative to this module | 215 | Lowest thermistor value (°C, signed) | -84 | Highest thermistor value (°C, signed) | 86 | 215 | 0 | 0x00
9986 | x1839F38080056D700800000EEA320 | 1839F380 | Thermistor Module -> BMS Broadcast | 100 | 8 | 0x00 | 0x56 | 0xD7 | 0x00 | 0x80 | 0x00 | 0x00 | 0xEE | Thermistor Module Number | 0 | Lowest thermistor value (°C, signed) | 86 | Highest thermistor value (°C, signed) | -41 | Average thermistor value (°C, signed) | 0 | Thermistors enabled count | 0 | 0 | 0 |  | Fault bit in Byte 5 | 1 | 0xEE
9992 | x18EEFF808F30080F300401E90A322 | 18EEFF80 | J1939 Address Claim Broadcast | 200 | 8 | 0xF3 | 0x00 | 0x80 | 0xF3 | 0x00 | 0x40 | 0x1E | 0x90 | Unique identifier for J1939 compatible address claim | 0xF3 | BMS Target Address | 0xF3 | Thermistor Module Number | 0x00 | Constant Byte 6 | 0x40 | Constant Byte 7 | 0x1E |  |  |  | Constant Byte 8 | 0x90
10054 | x1838F3808002DD7AD56D70000A382 | 1838F380 | Thermistor General Broadcast | 100 | 8 | 0x00 | 0x2D | 0xD7 | 0xAD | 0x56 | 0xD7 | 0x00 | 0x00 | Thermistor ID relative to all configured modules | 0 | Current thermistor value (°C, signed) | 45 | Thermistor ID relative to this module | 215 | Lowest thermistor value (°C, signed) | -83 | Highest thermistor value (°C, signed) | 86 | 215 | 0 | 0x00
10055 | x1839F38080056D700800000EEA382 | 1839F380 | Thermistor Module -> BMS Broadcast | 100 | 8 | 0x00 | 0x56 | 0xD7 | 0x00 | 0x80 | 0x00 | 0x00 | 0xEE | Thermistor Module Number | 0 | Lowest thermistor value (°C, signed) | 86 | Highest thermistor value (°C, signed) | -41 | Average thermistor value (°C, signed) | 0 | Thermistors enabled count | 0 | 0 | 0 |  | Fault bit in Byte 5 | 1 | 0xEE
10120 | x1838F3808002ED7AE56D70000A3E5 | 1838F380 | Thermistor General Broadcast | 100 | 8 | 0x00 | 0x2E | 0xD7 | 0xAE | 0x56 | 0xD7 | 0x00 | 0x00 | Thermistor ID relative to all configured modules | 0 | Current thermistor value (°C, signed) | 46 | Thermistor ID relative to this module | 215 | Lowest thermistor value (°C, signed) | -82 | Highest thermistor value (°C, signed) | 86 | 215 | 0 | 0x00
10122 | x1839F38080056D700800000EEA3E5 | 1839F380 | Thermistor Module -> BMS Broadcast | 100 | 8 | 0x00 | 0x56 | 0xD7 | 0x00 | 0x80 | 0x00 | 0x00 | 0xEE | Thermistor Module Number | 0 | Lowest thermistor value (°C, signed) | 86 | Highest thermistor value (°C, signed) | -41 | Average thermistor value (°C, signed) | 0 | Thermistors enabled count | 0 | 0 | 0 |  | Fault bit in Byte 5 | 1 | 0xEE
10124 | x18EEFF808F30080F300401E90A3E5 | 18EEFF80 | J1939 Address Claim Broadcast | 200 | 8 | 0xF3 | 0x00 | 0x80 | 0xF3 | 0x00 | 0x40 | 0x1E | 0x90 | Unique identifier for J1939 compatible address claim | 0xF3 | BMS Target Address | 0xF3 | Thermistor Module Number | 0x00 | Constant Byte 6 | 0x40 | Constant Byte 7 | 0x1E |  |  |  | Constant Byte 8 | 0x90
10190 | x1838F3808002FD7AF56D70000A447 | 1838F380 | Thermistor General Broadcast | 100 | 8 | 0x00 | 0x2F | 0xD7 | 0xAF | 0x56 | 0xD7 | 0x00 | 0x00 | Thermistor ID relative to all configured modules | 0 | Current thermistor value (°C, signed) | 47 | Thermistor ID relative to this module | 215 | Lowest thermistor value (°C, signed) | -81 | Highest thermistor value (°C, signed) | 86 | 215 | 0 | 0x00
10191 | x1839F38080056D700800000EEA447 | 1839F380 | Thermistor Module -> BMS Broadcast | 100 | 8 | 0x00 | 0x56 | 0xD7 | 0x00 | 0x80 | 0x00 | 0x00 | 0xEE | Thermistor Module Number | 0 | Lowest thermistor value (°C, signed) | 86 | Highest thermistor value (°C, signed) | -41 | Average thermistor value (°C, signed) | 0 | Thermistors enabled count | 0 | 0 | 0 |  | Fault bit in Byte 5 | 1 | 0xEE
10258 | x1839F38080056D700800000EEA4A9 | 1839F380 | Thermistor Module -> BMS Broadcast | 100 | 8 | 0x00 | 0x56 | 0xD7 | 0x00 | 0x80 | 0x00 | 0x00 | 0xEE | Thermistor Module Number | 0 | Lowest thermistor value (°C, signed) | 86 | Highest thermistor value (°C, signed) | -41 | Average thermistor value (°C, signed) | 0 | Thermistors enabled count | 0 | 0 | 0 |  | Fault bit in Byte 5 | 1 | 0xEE
10259 | x1838F38080030D7B056D70000A4A9 | 1838F380 | Thermistor General Broadcast | 100 | 8 | 0x00 | 0x30 | 0xD7 | 0xB0 | 0x56 | 0xD7 | 0x00 | 0x00 | Thermistor ID relative to all configured modules | 0 | Current thermistor value (°C, signed) | 48 | Thermistor ID relative to this module | 215 | Lowest thermistor value (°C, signed) | -80 | Highest thermistor value (°C, signed) | 86 | 215 | 0 | 0x00
10261 | x18EEFF808F30080F300401E90A4A9 | 18EEFF80 | J1939 Address Claim Broadcast | 200 | 8 | 0xF3 | 0x00 | 0x80 | 0xF3 | 0x00 | 0x40 | 0x1E | 0x90 | Unique identifier for J1939 compatible address claim | 0xF3 | BMS Target Address | 0xF3 | Thermistor Module Number | 0x00 | Constant Byte 6 | 0x40 | Constant Byte 7 | 0x1E |  |  |  | Constant Byte 8 | 0x90
10329 | x1838F38080031D7B156D70000A50A | 1838F380 | Thermistor General Broadcast | 100 | 8 | 0x00 | 0x31 | 0xD7 | 0xB1 | 0x56 | 0xD7 | 0x00 | 0x00 | Thermistor ID relative to all configured modules | 0 | Current thermistor value (°C, signed) | 49 | Thermistor ID relative to this module | 215 | Lowest thermistor value (°C, signed) | -79 | Highest thermistor value (°C, signed) | 86 | 215 | 0 | 0x00
10330 | x1839F38080056D700800000EEA50A | 1839F380 | Thermistor Module -> BMS Broadcast | 100 | 8 | 0x00 | 0x56 | 0xD7 | 0x00 | 0x80 | 0x00 | 0x00 | 0xEE | Thermistor Module Number | 0 | Lowest thermistor value (°C, signed) | 86 | Highest thermistor value (°C, signed) | -41 | Average thermistor value (°C, signed) | 0 | Thermistors enabled count | 0 | 0 | 0 |  | Fault bit in Byte 5 | 1 | 0xEE
10395 | x1838F38080032D7B256D70000A56D | 1838F380 | Thermistor General Broadcast | 100 | 8 | 0x00 | 0x32 | 0xD7 | 0xB2 | 0x56 | 0xD7 | 0x00 | 0x00 | Thermistor ID relative to all configured modules | 0 | Current thermistor value (°C, signed) | 50 | Thermistor ID relative to this module | 215 | Lowest thermistor value (°C, signed) | -78 | Highest thermistor value (°C, signed) | 86 | 215 | 0 | 0x00
10397 | x1839F38080056D700800000EEA56D | 1839F380 | Thermistor Module -> BMS Broadcast | 100 | 8 | 0x00 | 0x56 | 0xD7 | 0x00 | 0x80 | 0x00 | 0x00 | 0xEE | Thermistor Module Number | 0 | Lowest thermistor value (°C, signed) | 86 | Highest thermistor value (°C, signed) | -41 | Average thermistor value (°C, signed) | 0 | Thermistors enabled count | 0 | 0 | 0 |  | Fault bit in Byte 5 | 1 | 0xEE
10399 | x18EEFF808F30080F300401E90A56D | 18EEFF80 | J1939 Address Claim Broadcast | 200 | 8 | 0xF3 | 0x00 | 0x80 | 0xF3 | 0x00 | 0x40 | 0x1E | 0x90 | Unique identifier for J1939 compatible address claim | 0xF3 | BMS Target Address | 0xF3 | Thermistor Module Number | 0x00 | Constant Byte 6 | 0x40 | Constant Byte 7 | 0x1E |  |  |  | Constant Byte 8 | 0x90
10467 | x1838F38080033D7B356D70000A5CE | 1838F380 | Thermistor General Broadcast | 100 | 8 | 0x00 | 0x33 | 0xD7 | 0xB3 | 0x56 | 0xD7 | 0x00 | 0x00 | Thermistor ID relative to all configured modules | 0 | Current thermistor value (°C, signed) | 51 | Thermistor ID relative to this module | 215 | Lowest thermistor value (°C, signed) | -77 | Highest thermistor value (°C, signed) | 86 | 215 | 0 | 0x00
10468 | x1839F38080056D700800000EEA5CE | 1839F380 | Thermistor Module -> BMS Broadcast | 100 | 8 | 0x00 | 0x56 | 0xD7 | 0x00 | 0x80 | 0x00 | 0x00 | 0xEE | Thermistor Module Number | 0 | Lowest thermistor value (°C, signed) | 86 | Highest thermistor value (°C, signed) | -41 | Average thermistor value (°C, signed) | 0 | Thermistors enabled count | 0 | 0 | 0 |  | Fault bit in Byte 5 | 1 | 0xEE
10530 | x1838F38080034D7B456D70000A630 | 1838F380 | Thermistor General Broadcast | 100 | 8 | 0x00 | 0x34 | 0xD7 | 0xB4 | 0x56 | 0xD7 | 0x00 | 0x00 | Thermistor ID relative to all configured modules | 0 | Current thermistor value (°C, signed) | 52 | Thermistor ID relative to this module | 215 | Lowest thermistor value (°C, signed) | -76 | Highest thermistor value (°C, signed) | 86 | 215 | 0 | 0x00
10532 | x1839F38080056D700800000EEA630 | 1839F380 | Thermistor Module -> BMS Broadcast | 100 | 8 | 0x00 | 0x56 | 0xD7 | 0x00 | 0x80 | 0x00 | 0x00 | 0xEE | Thermistor Module Number | 0 | Lowest thermistor value (°C, signed) | 86 | Highest thermistor value (°C, signed) | -41 | Average thermistor value (°C, signed) | 0 | Thermistors enabled count | 0 | 0 | 0 |  | Fault bit in Byte 5 | 1 | 0xEE
10538 | x18EEFF808F30080F300401E90A632 | 18EEFF80 | J1939 Address Claim Broadcast | 200 | 8 | 0xF3 | 0x00 | 0x80 | 0xF3 | 0x00 | 0x40 | 0x1E | 0x90 | Unique identifier for J1939 compatible address claim | 0xF3 | BMS Target Address | 0xF3 | Thermistor Module Number | 0x00 | Constant Byte 6 | 0x40 | Constant Byte 7 | 0x1E |  |  |  | Constant Byte 8 | 0x90
10600 | x1838F38080035D7B556D70000A692 | 1838F380 | Thermistor General Broadcast | 100 | 8 | 0x00 | 0x35 | 0xD7 | 0xB5 | 0x56 | 0xD7 | 0x00 | 0x00 | Thermistor ID relative to all configured modules | 0 | Current thermistor value (°C, signed) | 53 | Thermistor ID relative to this module | 215 | Lowest thermistor value (°C, signed) | -75 | Highest thermistor value (°C, signed) | 86 | 215 | 0 | 0x00
10601 | x1839F38080056D700800000EEA692 | 1839F380 | Thermistor Module -> BMS Broadcast | 100 | 8 | 0x00 | 0x56 | 0xD7 | 0x00 | 0x80 | 0x00 | 0x00 | 0xEE | Thermistor Module Number | 0 | Lowest thermistor value (°C, signed) | 86 | Highest thermistor value (°C, signed) | -41 | Average thermistor value (°C, signed) | 0 | Thermistors enabled count | 0 | 0 | 0 |  | Fault bit in Byte 5 | 1 | 0xEE
10664 | x1838F38080036D7B656D70000A6F5 | 1838F380 | Thermistor General Broadcast | 100 | 8 | 0x00 | 0x36 | 0xD7 | 0xB6 | 0x56 | 0xD7 | 0x00 | 0x00 | Thermistor ID relative to all configured modules | 0 | Current thermistor value (°C, signed) | 54 | Thermistor ID relative to this module | 215 | Lowest thermistor value (°C, signed) | -74 | Highest thermistor value (°C, signed) | 86 | 215 | 0 | 0x00
10666 | x1839F38080056D700800000EEA6F5 | 1839F380 | Thermistor Module -> BMS Broadcast | 100 | 8 | 0x00 | 0x56 | 0xD7 | 0x00 | 0x80 | 0x00 | 0x00 | 0xEE | Thermistor Module Number | 0 | Lowest thermistor value (°C, signed) | 86 | Highest thermistor value (°C, signed) | -41 | Average thermistor value (°C, signed) | 0 | Thermistors enabled count | 0 | 0 | 0 |  | Fault bit in Byte 5 | 1 | 0xEE
10668 | x18EEFF808F30080F300401E90A6F5 | 18EEFF80 | J1939 Address Claim Broadcast | 200 | 8 | 0xF3 | 0x00 | 0x80 | 0xF3 | 0x00 | 0x40 | 0x1E | 0x90 | Unique identifier for J1939 compatible address claim | 0xF3 | BMS Target Address | 0xF3 | Thermistor Module Number | 0x00 | Constant Byte 6 | 0x40 | Constant Byte 7 | 0x1E |  |  |  | Constant Byte 8 | 0x90
10737 | x1838F38080037D7B756D70000A757 | 1838F380 | Thermistor General Broadcast | 100 | 8 | 0x00 | 0x37 | 0xD7 | 0xB7 | 0x56 | 0xD7 | 0x00 | 0x00 | Thermistor ID relative to all configured modules | 0 | Current thermistor value (°C, signed) | 55 | Thermistor ID relative to this module | 215 | Lowest thermistor value (°C, signed) | -73 | Highest thermistor value (°C, signed) | 86 | 215 | 0 | 0x00
10738 | x1839F38080056D700800000EEA757 | 1839F380 | Thermistor Module -> BMS Broadcast | 100 | 8 | 0x00 | 0x56 | 0xD7 | 0x00 | 0x80 | 0x00 | 0x00 | 0xEE | Thermistor Module Number | 0 | Lowest thermistor value (°C, signed) | 86 | Highest thermistor value (°C, signed) | -41 | Average thermistor value (°C, signed) | 0 | Thermistors enabled count | 0 | 0 | 0 |  | Fault bit in Byte 5 | 1 | 0xEE
10803 | x1838F3808003CD7BC56D70000A7B9 | 1838F380 | Thermistor General Broadcast | 100 | 8 | 0x00 | 0x3C | 0xD7 | 0xBC | 0x56 | 0xD7 | 0x00 | 0x00 | Thermistor ID relative to all configured modules | 0 | Current thermistor value (°C, signed) | 60 | Thermistor ID relative to this module | 215 | Lowest thermistor value (°C, signed) | -68 | Highest thermistor value (°C, signed) | 86 | 215 | 0 | 0x00
10805 | x1839F38080056D700800000EEA7B9 | 1839F380 | Thermistor Module -> BMS Broadcast | 100 | 8 | 0x00 | 0x56 | 0xD7 | 0x00 | 0x80 | 0x00 | 0x00 | 0xEE | Thermistor Module Number | 0 | Lowest thermistor value (°C, signed) | 86 | Highest thermistor value (°C, signed) | -41 | Average thermistor value (°C, signed) | 0 | Thermistors enabled count | 0 | 0 | 0 |  | Fault bit in Byte 5 | 1 | 0xEE
10807 | x18EEFF808F30080F300401E90A7B9 | 18EEFF80 | J1939 Address Claim Broadcast | 200 | 8 | 0xF3 | 0x00 | 0x80 | 0xF3 | 0x00 | 0x40 | 0x1E | 0x90 | Unique identifier for J1939 compatible address claim | 0xF3 | BMS Target Address | 0xF3 | Thermistor Module Number | 0x00 | Constant Byte 6 | 0x40 | Constant Byte 7 | 0x1E |  |  |  | Constant Byte 8 | 0x90
10872 | x1838F3808003DD7BD56D70000A81B | 1838F380 | Thermistor General Broadcast | 100 | 8 | 0x00 | 0x3D | 0xD7 | 0xBD | 0x56 | 0xD7 | 0x00 | 0x00 | Thermistor ID relative to all configured modules | 0 | Current thermistor value (°C, signed) | 61 | Thermistor ID relative to this module | 215 | Lowest thermistor value (°C, signed) | -67 | Highest thermistor value (°C, signed) | 86 | 215 | 0 | 0x00
10873 | x1839F38080056D700800000EEA81B | 1839F380 | Thermistor Module -> BMS Broadcast | 100 | 8 | 0x00 | 0x56 | 0xD7 | 0x00 | 0x80 | 0x00 | 0x00 | 0xEE | Thermistor Module Number | 0 | Lowest thermistor value (°C, signed) | 86 | Highest thermistor value (°C, signed) | -41 | Average thermistor value (°C, signed) | 0 | Thermistors enabled count | 0 | 0 | 0 |  | Fault bit in Byte 5 | 1 | 0xEE
10935 | x1838F3808003ED7BE56D70000A87C | 1838F380 | Thermistor General Broadcast | 100 | 8 | 0x00 | 0x3E | 0xD7 | 0xBE | 0x56 | 0xD7 | 0x00 | 0x00 | Thermistor ID relative to all configured modules | 0 | Current thermistor value (°C, signed) | 62 | Thermistor ID relative to this module | 215 | Lowest thermistor value (°C, signed) | -66 | Highest thermistor value (°C, signed) | 86 | 215 | 0 | 0x00
10937 | x1839F38080056D700800000EEA87C | 1839F380 | Thermistor Module -> BMS Broadcast | 100 | 8 | 0x00 | 0x56 | 0xD7 | 0x00 | 0x80 | 0x00 | 0x00 | 0xEE | Thermistor Module Number | 0 | Lowest thermistor value (°C, signed) | 86 | Highest thermistor value (°C, signed) | -41 | Average thermistor value (°C, signed) | 0 | Thermistors enabled count | 0 | 0 | 0 |  | Fault bit in Byte 5 | 1 | 0xEE
10943 | x18EEFF808F30080F300401E90A87E | 18EEFF80 | J1939 Address Claim Broadcast | 200 | 8 | 0xF3 | 0x00 | 0x80 | 0xF3 | 0x00 | 0x40 | 0x1E | 0x90 | Unique identifier for J1939 compatible address claim | 0xF3 | BMS Target Address | 0xF3 | Thermistor Module Number | 0x00 | Constant Byte 6 | 0x40 | Constant Byte 7 | 0x1E |  |  |  | Constant Byte 8 | 0x90
11009 | x1838F3808003FD7BF56D70000A8DD | 1838F380 | Thermistor General Broadcast | 100 | 8 | 0x00 | 0x3F | 0xD7 | 0xBF | 0x56 | 0xD7 | 0x00 | 0x00 | Thermistor ID relative to all configured modules | 0 | Current thermistor value (°C, signed) | 63 | Thermistor ID relative to this module | 215 | Lowest thermistor value (°C, signed) | -65 | Highest thermistor value (°C, signed) | 86 | 215 | 0 | 0x00
11010 | x1839F38080056D700800000EEA8DD | 1839F380 | Thermistor Module -> BMS Broadcast | 100 | 8 | 0x00 | 0x56 | 0xD7 | 0x00 | 0x80 | 0x00 | 0x00 | 0xEE | Thermistor Module Number | 0 | Lowest thermistor value (°C, signed) | 86 | Highest thermistor value (°C, signed) | -41 | Average thermistor value (°C, signed) | 0 | Thermistors enabled count | 0 | 0 | 0 |  | Fault bit in Byte 5 | 1 | 0xEE
11075 | x1838F38080040D7C056D70000A93F | 1838F380 | Thermistor General Broadcast | 100 | 8 | 0x00 | 0x40 | 0xD7 | 0xC0 | 0x56 | 0xD7 | 0x00 | 0x00 | Thermistor ID relative to all configured modules | 0 | Current thermistor value (°C, signed) | 64 | Thermistor ID relative to this module | 215 | Lowest thermistor value (°C, signed) | -64 | Highest thermistor value (°C, signed) | 86 | 215 | 0 | 0x00
11077 | x1839F38080056D700800000EEA93F | 1839F380 | Thermistor Module -> BMS Broadcast | 100 | 8 | 0x00 | 0x56 | 0xD7 | 0x00 | 0x80 | 0x00 | 0x00 | 0xEE | Thermistor Module Number | 0 | Lowest thermistor value (°C, signed) | 86 | Highest thermistor value (°C, signed) | -41 | Average thermistor value (°C, signed) | 0 | Thermistors enabled count | 0 | 0 | 0 |  | Fault bit in Byte 5 | 1 | 0xEE
11083 | x18EEFF808F30080F300401E90A941 | 18EEFF80 | J1939 Address Claim Broadcast | 200 | 8 | 0xF3 | 0x00 | 0x80 | 0xF3 | 0x00 | 0x40 | 0x1E | 0x90 | Unique identifier for J1939 compatible address claim | 0xF3 | BMS Target Address | 0xF3 | Thermistor Module Number | 0x00 | Constant Byte 6 | 0x40 | Constant Byte 7 | 0x1E |  |  |  | Constant Byte 8 | 0x90
11146 | x1838F38080041D7C156D70000A9A1 | 1838F380 | Thermistor General Broadcast | 100 | 8 | 0x00 | 0x41 | 0xD7 | 0xC1 | 0x56 | 0xD7 | 0x00 | 0x00 | Thermistor ID relative to all configured modules | 0 | Current thermistor value (°C, signed) | 65 | Thermistor ID relative to this module | 215 | Lowest thermistor value (°C, signed) | -63 | Highest thermistor value (°C, signed) | 86 | 215 | 0 | 0x00
11148 | x1839F38080056D700800000EEA9A1 | 1839F380 | Thermistor Module -> BMS Broadcast | 100 | 8 | 0x00 | 0x56 | 0xD7 | 0x00 | 0x80 | 0x00 | 0x00 | 0xEE | Thermistor Module Number | 0 | Lowest thermistor value (°C, signed) | 86 | Highest thermistor value (°C, signed) | -41 | Average thermistor value (°C, signed) | 0 | Thermistors enabled count | 0 | 0 | 0 |  | Fault bit in Byte 5 | 1 | 0xEE
11212 | x1838F38080042D7C256D70000AA03 | 1838F380 | Thermistor General Broadcast | 100 | 8 | 0x00 | 0x42 | 0xD7 | 0xC2 | 0x56 | 0xD7 | 0x00 | 0x00 | Thermistor ID relative to all configured modules | 0 | Current thermistor value (°C, signed) | 66 | Thermistor ID relative to this module | 215 | Lowest thermistor value (°C, signed) | -62 | Highest thermistor value (°C, signed) | 86 | 215 | 0 | 0x00
11214 | x1839F38080056D700800000EEAA03 | 1839F380 | Thermistor Module -> BMS Broadcast | 100 | 8 | 0x00 | 0x56 | 0xD7 | 0x00 | 0x80 | 0x00 | 0x00 | 0xEE | Thermistor Module Number | 0 | Lowest thermistor value (°C, signed) | 86 | Highest thermistor value (°C, signed) | -41 | Average thermistor value (°C, signed) | 0 | Thermistors enabled count | 0 | 0 | 0 |  | Fault bit in Byte 5 | 1 | 0xEE
11216 | x18EEFF808F30080F300401E90AA03 | 18EEFF80 | J1939 Address Claim Broadcast | 200 | 8 | 0xF3 | 0x00 | 0x80 | 0xF3 | 0x00 | 0x40 | 0x1E | 0x90 | Unique identifier for J1939 compatible address claim | 0xF3 | BMS Target Address | 0xF3 | Thermistor Module Number | 0x00 | Constant Byte 6 | 0x40 | Constant Byte 7 | 0x1E |  |  |  | Constant Byte 8 | 0x90
11281 | x1838F38080043D7C356D70000AA64 | 1838F380 | Thermistor General Broadcast | 100 | 8 | 0x00 | 0x43 | 0xD7 | 0xC3 | 0x56 | 0xD7 | 0x00 | 0x00 | Thermistor ID relative to all configured modules | 0 | Current thermistor value (°C, signed) | 67 | Thermistor ID relative to this module | 215 | Lowest thermistor value (°C, signed) | -61 | Highest thermistor value (°C, signed) | 86 | 215 | 0 | 0x00
11282 | x1839F38080056D700800000EEAA64 | 1839F380 | Thermistor Module -> BMS Broadcast | 100 | 8 | 0x00 | 0x56 | 0xD7 | 0x00 | 0x80 | 0x00 | 0x00 | 0xEE | Thermistor Module Number | 0 | Lowest thermistor value (°C, signed) | 86 | Highest thermistor value (°C, signed) | -41 | Average thermistor value (°C, signed) | 0 | Thermistors enabled count | 0 | 0 | 0 |  | Fault bit in Byte 5 | 1 | 0xEE
11350 | x1838F38080044D7C456D70000AAC7 | 1838F380 | Thermistor General Broadcast | 100 | 8 | 0x00 | 0x44 | 0xD7 | 0xC4 | 0x56 | 0xD7 | 0x00 | 0x00 | Thermistor ID relative to all configured modules | 0 | Current thermistor value (°C, signed) | 68 | Thermistor ID relative to this module | 215 | Lowest thermistor value (°C, signed) | -60 | Highest thermistor value (°C, signed) | 86 | 215 | 0 | 0x00
11352 | x1839F38080056D700800000EEAAC7 | 1839F380 | Thermistor Module -> BMS Broadcast | 100 | 8 | 0x00 | 0x56 | 0xD7 | 0x00 | 0x80 | 0x00 | 0x00 | 0xEE | Thermistor Module Number | 0 | Lowest thermistor value (°C, signed) | 86 | Highest thermistor value (°C, signed) | -41 | Average thermistor value (°C, signed) | 0 | Thermistors enabled count | 0 | 0 | 0 |  | Fault bit in Byte 5 | 1 | 0xEE
11354 | x18EEFF808F30080F300401E90AAC7 | 18EEFF80 | J1939 Address Claim Broadcast | 200 | 8 | 0xF3 | 0x00 | 0x80 | 0xF3 | 0x00 | 0x40 | 0x1E | 0x90 | Unique identifier for J1939 compatible address claim | 0xF3 | BMS Target Address | 0xF3 | Thermistor Module Number | 0x00 | Constant Byte 6 | 0x40 | Constant Byte 7 | 0x1E |  |  |  | Constant Byte 8 | 0x90
11419 | x1838F38080045D7C556D70000AB29 | 1838F380 | Thermistor General Broadcast | 100 | 8 | 0x00 | 0x45 | 0xD7 | 0xC5 | 0x56 | 0xD7 | 0x00 | 0x00 | Thermistor ID relative to all configured modules | 0 | Current thermistor value (°C, signed) | 69 | Thermistor ID relative to this module | 215 | Lowest thermistor value (°C, signed) | -59 | Highest thermistor value (°C, signed) | 86 | 215 | 0 | 0x00
11421 | x1839F38080056D700800000EEAB29 | 1839F380 | Thermistor Module -> BMS Broadcast | 100 | 8 | 0x00 | 0x56 | 0xD7 | 0x00 | 0x80 | 0x00 | 0x00 | 0xEE | Thermistor Module Number | 0 | Lowest thermistor value (°C, signed) | 86 | Highest thermistor value (°C, signed) | -41 | Average thermistor value (°C, signed) | 0 | Thermistors enabled count | 0 | 0 | 0 |  | Fault bit in Byte 5 | 1 | 0xEE
11486 | x1838F38080046D7C656D70000AB8B | 1838F380 | Thermistor General Broadcast | 100 | 8 | 0x00 | 0x46 | 0xD7 | 0xC6 | 0x56 | 0xD7 | 0x00 | 0x00 | Thermistor ID relative to all configured modules | 0 | Current thermistor value (°C, signed) | 70 | Thermistor ID relative to this module | 215 | Lowest thermistor value (°C, signed) | -58 | Highest thermistor value (°C, signed) | 86 | 215 | 0 | 0x00
11488 | x1839F38080056D700800000EEAB8B | 1839F380 | Thermistor Module -> BMS Broadcast | 100 | 8 | 0x00 | 0x56 | 0xD7 | 0x00 | 0x80 | 0x00 | 0x00 | 0xEE | Thermistor Module Number | 0 | Lowest thermistor value (°C, signed) | 86 | Highest thermistor value (°C, signed) | -41 | Average thermistor value (°C, signed) | 0 | Thermistors enabled count | 0 | 0 | 0 |  | Fault bit in Byte 5 | 1 | 0xEE
11494 | x18EEFF808F30080F300401E90AB8D | 18EEFF80 | J1939 Address Claim Broadcast | 200 | 8 | 0xF3 | 0x00 | 0x80 | 0xF3 | 0x00 | 0x40 | 0x1E | 0x90 | Unique identifier for J1939 compatible address claim | 0xF3 | BMS Target Address | 0xF3 | Thermistor Module Number | 0x00 | Constant Byte 6 | 0x40 | Constant Byte 7 | 0x1E |  |  |  | Constant Byte 8 | 0x90
11557 | x1838F38080047D7C756D70000ABEE | 1838F380 | Thermistor General Broadcast | 100 | 8 | 0x00 | 0x47 | 0xD7 | 0xC7 | 0x56 | 0xD7 | 0x00 | 0x00 | Thermistor ID relative to all configured modules | 0 | Current thermistor value (°C, signed) | 71 | Thermistor ID relative to this module | 215 | Lowest thermistor value (°C, signed) | -57 | Highest thermistor value (°C, signed) | 86 | 215 | 0 | 0x00
11559 | x1839F38080056D700800000EEABEE | 1839F380 | Thermistor Module -> BMS Broadcast | 100 | 8 | 0x00 | 0x56 | 0xD7 | 0x00 | 0x80 | 0x00 | 0x00 | 0xEE | Thermistor Module Number | 0 | Lowest thermistor value (°C, signed) | 86 | Highest thermistor value (°C, signed) | -41 | Average thermistor value (°C, signed) | 0 | Thermistors enabled count | 0 | 0 | 0 |  | Fault bit in Byte 5 | 1 | 0xEE
11624 | x1838F38080048D7C856D70000AC50 | 1838F380 | Thermistor General Broadcast | 100 | 8 | 0x00 | 0x48 | 0xD7 | 0xC8 | 0x56 | 0xD7 | 0x00 | 0x00 | Thermistor ID relative to all configured modules | 0 | Current thermistor value (°C, signed) | 72 | Thermistor ID relative to this module | 215 | Lowest thermistor value (°C, signed) | -56 | Highest thermistor value (°C, signed) | 86 | 215 | 0 | 0x00
11626 | x1839F38080056D700800000EEAC50 | 1839F380 | Thermistor Module -> BMS Broadcast | 100 | 8 | 0x00 | 0x56 | 0xD7 | 0x00 | 0x80 | 0x00 | 0x00 | 0xEE | Thermistor Module Number | 0 | Lowest thermistor value (°C, signed) | 86 | Highest thermistor value (°C, signed) | -41 | Average thermistor value (°C, signed) | 0 | Thermistors enabled count | 0 | 0 | 0 |  | Fault bit in Byte 5 | 1 | 0xEE
11632 | x18EEFF808F30080F300401E90AC52 | 18EEFF80 | J1939 Address Claim Broadcast | 200 | 8 | 0xF3 | 0x00 | 0x80 | 0xF3 | 0x00 | 0x40 | 0x1E | 0x90 | Unique identifier for J1939 compatible address claim | 0xF3 | BMS Target Address | 0xF3 | Thermistor Module Number | 0x00 | Constant Byte 6 | 0x40 | Constant Byte 7 | 0x1E |  |  |  | Constant Byte 8 | 0x90
11694 | x1838F3808004AD7CA56D70000ACB3 | 1838F380 | Thermistor General Broadcast | 100 | 8 | 0x00 | 0x4A | 0xD7 | 0xCA | 0x56 | 0xD7 | 0x00 | 0x00 | Thermistor ID relative to all configured modules | 0 | Current thermistor value (°C, signed) | 74 | Thermistor ID relative to this module | 215 | Lowest thermistor value (°C, signed) | -54 | Highest thermistor value (°C, signed) | 86 | 215 | 0 | 0x00
11695 | x1839F38080056D700800000EEACB3 | 1839F380 | Thermistor Module -> BMS Broadcast | 100 | 8 | 0x00 | 0x56 | 0xD7 | 0x00 | 0x80 | 0x00 | 0x00 | 0xEE | Thermistor Module Number | 0 | Lowest thermistor value (°C, signed) | 86 | Highest thermistor value (°C, signed) | -41 | Average thermistor value (°C, signed) | 0 | Thermistors enabled count | 0 | 0 | 0 |  | Fault bit in Byte 5 | 1 | 0xEE
11760 | x1838F3808004BD7CB56D70000AD15 | 1838F380 | Thermistor General Broadcast | 100 | 8 | 0x00 | 0x4B | 0xD7 | 0xCB | 0x56 | 0xD7 | 0x00 | 0x00 | Thermistor ID relative to all configured modules | 0 | Current thermistor value (°C, signed) | 75 | Thermistor ID relative to this module | 215 | Lowest thermistor value (°C, signed) | -53 | Highest thermistor value (°C, signed) | 86 | 215 | 0 | 0x00
11762 | x1839F38080056D700800000EEAD15 | 1839F380 | Thermistor Module -> BMS Broadcast | 100 | 8 | 0x00 | 0x56 | 0xD7 | 0x00 | 0x80 | 0x00 | 0x00 | 0xEE | Thermistor Module Number | 0 | Lowest thermistor value (°C, signed) | 86 | Highest thermistor value (°C, signed) | -41 | Average thermistor value (°C, signed) | 0 | Thermistors enabled count | 0 | 0 | 0 |  | Fault bit in Byte 5 | 1 | 0xEE
11764 | x18EEFF808F30080F300401E90AD15 | 18EEFF80 | J1939 Address Claim Broadcast | 200 | 8 | 0xF3 | 0x00 | 0x80 | 0xF3 | 0x00 | 0x40 | 0x1E | 0x90 | Unique identifier for J1939 compatible address claim | 0xF3 | BMS Target Address | 0xF3 | Thermistor Module Number | 0x00 | Constant Byte 6 | 0x40 | Constant Byte 7 | 0x1E |  |  |  | Constant Byte 8 | 0x90
11830 | x1838F38080000D78056D70000AD76 | 1838F380 | Thermistor General Broadcast | 100 | 8 | 0x00 | 0x00 | 0xD7 | 0x80 | 0x56 | 0xD7 | 0x00 | 0x00 | Thermistor ID relative to all configured modules | 0 | Current thermistor value (°C, signed) | 0 | Thermistor ID relative to this module | 215 | Lowest thermistor value (°C, signed) | -128 | Highest thermistor value (°C, signed) | 86 | 215 | 0 | 0x00
11831 | x1839F38080056D700800000EEAD76 | 1839F380 | Thermistor Module -> BMS Broadcast | 100 | 8 | 0x00 | 0x56 | 0xD7 | 0x00 | 0x80 | 0x00 | 0x00 | 0xEE | Thermistor Module Number | 0 | Lowest thermistor value (°C, signed) | 86 | Highest thermistor value (°C, signed) | -41 | Average thermistor value (°C, signed) | 0 | Thermistors enabled count | 0 | 0 | 0 |  | Fault bit in Byte 5 | 1 | 0xEE
11898 | x1838F38080001D78156D70000ADD9 | 1838F380 | Thermistor General Broadcast | 100 | 8 | 0x00 | 0x01 | 0xD7 | 0x81 | 0x56 | 0xD7 | 0x00 | 0x00 | Thermistor ID relative to all configured modules | 0 | Current thermistor value (°C, signed) | 1 | Thermistor ID relative to this module | 215 | Lowest thermistor value (°C, signed) | -127 | Highest thermistor value (°C, signed) | 86 | 215 | 0 | 0x00
11900 | x1839F38080056D700800000EEADD9 | 1839F380 | Thermistor Module -> BMS Broadcast | 100 | 8 | 0x00 | 0x56 | 0xD7 | 0x00 | 0x80 | 0x00 | 0x00 | 0xEE | Thermistor Module Number | 0 | Lowest thermistor value (°C, signed) | 86 | Highest thermistor value (°C, signed) | -41 | Average thermistor value (°C, signed) | 0 | Thermistors enabled count | 0 | 0 | 0 |  | Fault bit in Byte 5 | 1 | 0xEE
11902 | x18EEFF808F30080F300401E90ADD9 | 18EEFF80 | J1939 Address Claim Broadcast | 200 | 8 | 0xF3 | 0x00 | 0x80 | 0xF3 | 0x00 | 0x40 | 0x1E | 0x90 | Unique identifier for J1939 compatible address claim | 0xF3 | BMS Target Address | 0xF3 | Thermistor Module Number | 0x00 | Constant Byte 6 | 0x40 | Constant Byte 7 | 0x1E |  |  |  | Constant Byte 8 | 0x90
11968 | x1838F38080002D78256D70000AE3B | 1838F380 | Thermistor General Broadcast | 100 | 8 | 0x00 | 0x02 | 0xD7 | 0x82 | 0x56 | 0xD7 | 0x00 | 0x00 | Thermistor ID relative to all configured modules | 0 | Current thermistor value (°C, signed) | 2 | Thermistor ID relative to this module | 215 | Lowest thermistor value (°C, signed) | -126 | Highest thermistor value (°C, signed) | 86 | 215 | 0 | 0x00
11969 | x1839F38080056D700800000EEAE3B | 1839F380 | Thermistor Module -> BMS Broadcast | 100 | 8 | 0x00 | 0x56 | 0xD7 | 0x00 | 0x80 | 0x00 | 0x00 | 0xEE | Thermistor Module Number | 0 | Lowest thermistor value (°C, signed) | 86 | Highest thermistor value (°C, signed) | -41 | Average thermistor value (°C, signed) | 0 | Thermistors enabled count | 0 | 0 | 0 |  | Fault bit in Byte 5 | 1 | 0xEE
12033 | x1838F38080003D78356D70000AE9C | 1838F380 | Thermistor General Broadcast | 100 | 8 | 0x00 | 0x03 | 0xD7 | 0x83 | 0x56 | 0xD7 | 0x00 | 0x00 | Thermistor ID relative to all configured modules | 0 | Current thermistor value (°C, signed) | 3 | Thermistor ID relative to this module | 215 | Lowest thermistor value (°C, signed) | -125 | Highest thermistor value (°C, signed) | 86 | 215 | 0 | 0x00
12035 | x1839F38080056D700800000EEAE9C | 1839F380 | Thermistor Module -> BMS Broadcast | 100 | 8 | 0x00 | 0x56 | 0xD7 | 0x00 | 0x80 | 0x00 | 0x00 | 0xEE | Thermistor Module Number | 0 | Lowest thermistor value (°C, signed) | 86 | Highest thermistor value (°C, signed) | -41 | Average thermistor value (°C, signed) | 0 | Thermistors enabled count | 0 | 0 | 0 |  | Fault bit in Byte 5 | 1 | 0xEE
12041 | x18EEFF808F30080F300401E90AE9E | 18EEFF80 | J1939 Address Claim Broadcast | 200 | 8 | 0xF3 | 0x00 | 0x80 | 0xF3 | 0x00 | 0x40 | 0x1E | 0x90 | Unique identifier for J1939 compatible address claim | 0xF3 | BMS Target Address | 0xF3 | Thermistor Module Number | 0x00 | Constant Byte 6 | 0x40 | Constant Byte 7 | 0x1E |  |  |  | Constant Byte 8 | 0x90
12102 | x1838F38080004D78456D70000AEFF | 1838F380 | Thermistor General Broadcast | 100 | 8 | 0x00 | 0x04 | 0xD7 | 0x84 | 0x56 | 0xD7 | 0x00 | 0x00 | Thermistor ID relative to all configured modules | 0 | Current thermistor value (°C, signed) | 4 | Thermistor ID relative to this module | 215 | Lowest thermistor value (°C, signed) | -124 | Highest thermistor value (°C, signed) | 86 | 215 | 0 | 0x00
12103 | x1839F38080056D700800000EEAEFF | 1839F380 | Thermistor Module -> BMS Broadcast | 100 | 8 | 0x00 | 0x56 | 0xD7 | 0x00 | 0x80 | 0x00 | 0x00 | 0xEE | Thermistor Module Number | 0 | Lowest thermistor value (°C, signed) | 86 | Highest thermistor value (°C, signed) | -41 | Average thermistor value (°C, signed) | 0 | Thermistors enabled count | 0 | 0 | 0 |  | Fault bit in Byte 5 | 1 | 0xEE
12171 | x1838F38080005D78556D70000AF61 | 1838F380 | Thermistor General Broadcast | 100 | 8 | 0x00 | 0x05 | 0xD7 | 0x85 | 0x56 | 0xD7 | 0x00 | 0x00 | Thermistor ID relative to all configured modules | 0 | Current thermistor value (°C, signed) | 5 | Thermistor ID relative to this module | 215 | Lowest thermistor value (°C, signed) | -123 | Highest thermistor value (°C, signed) | 86 | 215 | 0 | 0x00
12173 | x1839F38080056D700800000EEAF61 | 1839F380 | Thermistor Module -> BMS Broadcast | 100 | 8 | 0x00 | 0x56 | 0xD7 | 0x00 | 0x80 | 0x00 | 0x00 | 0xEE | Thermistor Module Number | 0 | Lowest thermistor value (°C, signed) | 86 | Highest thermistor value (°C, signed) | -41 | Average thermistor value (°C, signed) | 0 | Thermistors enabled count | 0 | 0 | 0 |  | Fault bit in Byte 5 | 1 | 0xEE
12175 | x18EEFF808F30080F300401E90AF61 | 18EEFF80 | J1939 Address Claim Broadcast | 200 | 8 | 0xF3 | 0x00 | 0x80 | 0xF3 | 0x00 | 0x40 | 0x1E | 0x90 | Unique identifier for J1939 compatible address claim | 0xF3 | BMS Target Address | 0xF3 | Thermistor Module Number | 0x00 | Constant Byte 6 | 0x40 | Constant Byte 7 | 0x1E |  |  |  | Constant Byte 8 | 0x90
12240 | x1838F38080006D78656D70000AFC3 | 1838F380 | Thermistor General Broadcast | 100 | 8 | 0x00 | 0x06 | 0xD7 | 0x86 | 0x56 | 0xD7 | 0x00 | 0x00 | Thermistor ID relative to all configured modules | 0 | Current thermistor value (°C, signed) | 6 | Thermistor ID relative to this module | 215 | Lowest thermistor value (°C, signed) | -122 | Highest thermistor value (°C, signed) | 86 | 215 | 0 | 0x00
12242 | x1839F38080056D700800000EEAFC3 | 1839F380 | Thermistor Module -> BMS Broadcast | 100 | 8 | 0x00 | 0x56 | 0xD7 | 0x00 | 0x80 | 0x00 | 0x00 | 0xEE | Thermistor Module Number | 0 | Lowest thermistor value (°C, signed) | 86 | Highest thermistor value (°C, signed) | -41 | Average thermistor value (°C, signed) | 0 | Thermistors enabled count | 0 | 0 | 0 |  | Fault bit in Byte 5 | 1 | 0xEE
12303 | x1838F38080007D78756D70000B025 | 1838F380 | Thermistor General Broadcast | 100 | 8 | 0x00 | 0x07 | 0xD7 | 0x87 | 0x56 | 0xD7 | 0x00 | 0x00 | Thermistor ID relative to all configured modules | 0 | Current thermistor value (°C, signed) | 7 | Thermistor ID relative to this module | 215 | Lowest thermistor value (°C, signed) | -121 | Highest thermistor value (°C, signed) | 86 | 215 | 0 | 0x00
12305 | x1839F38080056D700800000EEB025 | 1839F380 | Thermistor Module -> BMS Broadcast | 100 | 8 | 0x00 | 0x56 | 0xD7 | 0x00 | 0x80 | 0x00 | 0x00 | 0xEE | Thermistor Module Number | 0 | Lowest thermistor value (°C, signed) | 86 | Highest thermistor value (°C, signed) | -41 | Average thermistor value (°C, signed) | 0 | Thermistors enabled count | 0 | 0 | 0 |  | Fault bit in Byte 5 | 1 | 0xEE
12311 | x18EEFF808F30080F300401E90B027 | 18EEFF80 | J1939 Address Claim Broadcast | 200 | 8 | 0xF3 | 0x00 | 0x80 | 0xF3 | 0x00 | 0x40 | 0x1E | 0x90 | Unique identifier for J1939 compatible address claim | 0xF3 | BMS Target Address | 0xF3 | Thermistor Module Number | 0x00 | Constant Byte 6 | 0x40 | Constant Byte 7 | 0x1E |  |  |  | Constant Byte 8 | 0x90
12373 | x1838F38080008D78856D70000B088 | 1838F380 | Thermistor General Broadcast | 100 | 8 | 0x00 | 0x08 | 0xD7 | 0x88 | 0x56 | 0xD7 | 0x00 | 0x00 | Thermistor ID relative to all configured modules | 0 | Current thermistor value (°C, signed) | 8 | Thermistor ID relative to this module | 215 | Lowest thermistor value (°C, signed) | -120 | Highest thermistor value (°C, signed) | 86 | 215 | 0 | 0x00
12374 | x1839F38080056D700800000EEB088 | 1839F380 | Thermistor Module -> BMS Broadcast | 100 | 8 | 0x00 | 0x56 | 0xD7 | 0x00 | 0x80 | 0x00 | 0x00 | 0xEE | Thermistor Module Number | 0 | Lowest thermistor value (°C, signed) | 86 | Highest thermistor value (°C, signed) | -41 | Average thermistor value (°C, signed) | 0 | Thermistors enabled count | 0 | 0 | 0 |  | Fault bit in Byte 5 | 1 | 0xEE
12439 | x1838F38080009D78956D70000B0EA | 1838F380 | Thermistor General Broadcast | 100 | 8 | 0x00 | 0x09 | 0xD7 | 0x89 | 0x56 | 0xD7 | 0x00 | 0x00 | Thermistor ID relative to all configured modules | 0 | Current thermistor value (°C, signed) | 9 | Thermistor ID relative to this module | 215 | Lowest thermistor value (°C, signed) | -119 | Highest thermistor value (°C, signed) | 86 | 215 | 0 | 0x00
12441 | x1839F38080056D700800000EEB0EA | 1839F380 | Thermistor Module -> BMS Broadcast | 100 | 8 | 0x00 | 0x56 | 0xD7 | 0x00 | 0x80 | 0x00 | 0x00 | 0xEE | Thermistor Module Number | 0 | Lowest thermistor value (°C, signed) | 86 | Highest thermistor value (°C, signed) | -41 | Average thermistor value (°C, signed) | 0 | Thermistors enabled count | 0 | 0 | 0 |  | Fault bit in Byte 5 | 1 | 0xEE
12443 | x18EEFF808F30080F300401E90B0EA | 18EEFF80 | J1939 Address Claim Broadcast | 200 | 8 | 0xF3 | 0x00 | 0x80 | 0xF3 | 0x00 | 0x40 | 0x1E | 0x90 | Unique identifier for J1939 compatible address claim | 0xF3 | BMS Target Address | 0xF3 | Thermistor Module Number | 0x00 | Constant Byte 6 | 0x40 | Constant Byte 7 | 0x1E |  |  |  | Constant Byte 8 | 0x90
12510 | x1838F3808000AD78A56D70000B14B | 1838F380 | Thermistor General Broadcast | 100 | 8 | 0x00 | 0x0A | 0xD7 | 0x8A | 0x56 | 0xD7 | 0x00 | 0x00 | Thermistor ID relative to all configured modules | 0 | Current thermistor value (°C, signed) | 10 | Thermistor ID relative to this module | 215 | Lowest thermistor value (°C, signed) | -118 | Highest thermistor value (°C, signed) | 86 | 215 | 0 | 0x00
12512 | x1839F38080056D700800000EEB14B | 1839F380 | Thermistor Module -> BMS Broadcast | 100 | 8 | 0x00 | 0x56 | 0xD7 | 0x00 | 0x80 | 0x00 | 0x00 | 0xEE | Thermistor Module Number | 0 | Lowest thermistor value (°C, signed) | 86 | Highest thermistor value (°C, signed) | -41 | Average thermistor value (°C, signed) | 0 | Thermistors enabled count | 0 | 0 | 0 |  | Fault bit in Byte 5 | 1 | 0xEE
12574 | x1838F3808000BD78B56D70000B1AD | 1838F380 | Thermistor General Broadcast | 100 | 8 | 0x00 | 0x0B | 0xD7 | 0x8B | 0x56 | 0xD7 | 0x00 | 0x00 | Thermistor ID relative to all configured modules | 0 | Current thermistor value (°C, signed) | 11 | Thermistor ID relative to this module | 215 | Lowest thermistor value (°C, signed) | -117 | Highest thermistor value (°C, signed) | 86 | 215 | 0 | 0x00
12576 | x1839F38080056D700800000EEB1AD | 1839F380 | Thermistor Module -> BMS Broadcast | 100 | 8 | 0x00 | 0x56 | 0xD7 | 0x00 | 0x80 | 0x00 | 0x00 | 0xEE | Thermistor Module Number | 0 | Lowest thermistor value (°C, signed) | 86 | Highest thermistor value (°C, signed) | -41 | Average thermistor value (°C, signed) | 0 | Thermistors enabled count | 0 | 0 | 0 |  | Fault bit in Byte 5 | 1 | 0xEE
12581 | x18EEFF808F30080F300401E90B1AE | 18EEFF80 | J1939 Address Claim Broadcast | 200 | 8 | 0xF3 | 0x00 | 0x80 | 0xF3 | 0x00 | 0x40 | 0x1E | 0x90 | Unique identifier for J1939 compatible address claim | 0xF3 | BMS Target Address | 0xF3 | Thermistor Module Number | 0x00 | Constant Byte 6 | 0x40 | Constant Byte 7 | 0x1E |  |  |  | Constant Byte 8 | 0x90
12645 | x1838F3808000CD78C56D70000B20F | 1838F380 | Thermistor General Broadcast | 100 | 8 | 0x00 | 0x0C | 0xD7 | 0x8C | 0x56 | 0xD7 | 0x00 | 0x00 | Thermistor ID relative to all configured modules | 0 | Current thermistor value (°C, signed) | 12 | Thermistor ID relative to this module | 215 | Lowest thermistor value (°C, signed) | -116 | Highest thermistor value (°C, signed) | 86 | 215 | 0 | 0x00
12646 | x1839F38080056D700800000EEB20F | 1839F380 | Thermistor Module -> BMS Broadcast | 100 | 8 | 0x00 | 0x56 | 0xD7 | 0x00 | 0x80 | 0x00 | 0x00 | 0xEE | Thermistor Module Number | 0 | Lowest thermistor value (°C, signed) | 86 | Highest thermistor value (°C, signed) | -41 | Average thermistor value (°C, signed) | 0 | Thermistors enabled count | 0 | 0 | 0 |  | Fault bit in Byte 5 | 1 | 0xEE
12713 | x1838F3808000DD78D56D70000B271 | 1838F380 | Thermistor General Broadcast | 100 | 8 | 0x00 | 0x0D | 0xD7 | 0x8D | 0x56 | 0xD7 | 0x00 | 0x00 | Thermistor ID relative to all configured modules | 0 | Current thermistor value (°C, signed) | 13 | Thermistor ID relative to this module | 215 | Lowest thermistor value (°C, signed) | -115 | Highest thermistor value (°C, signed) | 86 | 215 | 0 | 0x00
12715 | x1839F38080056D700800000EEB271 | 1839F380 | Thermistor Module -> BMS Broadcast | 100 | 8 | 0x00 | 0x56 | 0xD7 | 0x00 | 0x80 | 0x00 | 0x00 | 0xEE | Thermistor Module Number | 0 | Lowest thermistor value (°C, signed) | 86 | Highest thermistor value (°C, signed) | -41 | Average thermistor value (°C, signed) | 0 | Thermistors enabled count | 0 | 0 | 0 |  | Fault bit in Byte 5 | 1 | 0xEE
12717 | x18EEFF808F30080F300401E90B271 | 18EEFF80 | J1939 Address Claim Broadcast | 200 | 8 | 0xF3 | 0x00 | 0x80 | 0xF3 | 0x00 | 0x40 | 0x1E | 0x90 | Unique identifier for J1939 compatible address claim | 0xF3 | BMS Target Address | 0xF3 | Thermistor Module Number | 0x00 | Constant Byte 6 | 0x40 | Constant Byte 7 | 0x1E |  |  |  | Constant Byte 8 | 0x90
12785 | x1838F3808000ED78E56D70000B2D2 | 1838F380 | Thermistor General Broadcast | 100 | 8 | 0x00 | 0x0E | 0xD7 | 0x8E | 0x56 | 0xD7 | 0x00 | 0x00 | Thermistor ID relative to all configured modules | 0 | Current thermistor value (°C, signed) | 14 | Thermistor ID relative to this module | 215 | Lowest thermistor value (°C, signed) | -114 | Highest thermistor value (°C, signed) | 86 | 215 | 0 | 0x00
12786 | x1839F38080056D700800000EEB2D2 | 1839F380 | Thermistor Module -> BMS Broadcast | 100 | 8 | 0x00 | 0x56 | 0xD7 | 0x00 | 0x80 | 0x00 | 0x00 | 0xEE | Thermistor Module Number | 0 | Lowest thermistor value (°C, signed) | 86 | Highest thermistor value (°C, signed) | -41 | Average thermistor value (°C, signed) | 0 | Thermistors enabled count | 0 | 0 | 0 |  | Fault bit in Byte 5 | 1 | 0xEE
12851 | x1838F3808000FD78F56D70000B335 | 1838F380 | Thermistor General Broadcast | 100 | 8 | 0x00 | 0x0F | 0xD7 | 0x8F | 0x56 | 0xD7 | 0x00 | 0x00 | Thermistor ID relative to all configured modules | 0 | Current thermistor value (°C, signed) | 15 | Thermistor ID relative to this module | 215 | Lowest thermistor value (°C, signed) | -113 | Highest thermistor value (°C, signed) | 86 | 215 | 0 | 0x00
12853 | x1839F38080056D700800000EEB335 | 1839F380 | Thermistor Module -> BMS Broadcast | 100 | 8 | 0x00 | 0x56 | 0xD7 | 0x00 | 0x80 | 0x00 | 0x00 | 0xEE | Thermistor Module Number | 0 | Lowest thermistor value (°C, signed) | 86 | Highest thermistor value (°C, signed) | -41 | Average thermistor value (°C, signed) | 0 | Thermistors enabled count | 0 | 0 | 0 |  | Fault bit in Byte 5 | 1 | 0xEE
12855 | x18EEFF808F30080F300401E90B335 | 18EEFF80 | J1939 Address Claim Broadcast | 200 | 8 | 0xF3 | 0x00 | 0x80 | 0xF3 | 0x00 | 0x40 | 0x1E | 0x90 | Unique identifier for J1939 compatible address claim | 0xF3 | BMS Target Address | 0xF3 | Thermistor Module Number | 0x00 | Constant Byte 6 | 0x40 | Constant Byte 7 | 0x1E |  |  |  | Constant Byte 8 | 0x90
12922 | x1838F38080014D79456D70000B397 | 1838F380 | Thermistor General Broadcast | 100 | 8 | 0x00 | 0x14 | 0xD7 | 0x94 | 0x56 | 0xD7 | 0x00 | 0x00 | Thermistor ID relative to all configured modules | 0 | Current thermistor value (°C, signed) | 20 | Thermistor ID relative to this module | 215 | Lowest thermistor value (°C, signed) | -108 | Highest thermistor value (°C, signed) | 86 | 215 | 0 | 0x00
12923 | x1839F38080056D700800000EEB397 | 1839F380 | Thermistor Module -> BMS Broadcast | 100 | 8 | 0x00 | 0x56 | 0xD7 | 0x00 | 0x80 | 0x00 | 0x00 | 0xEE | Thermistor Module Number | 0 | Lowest thermistor value (°C, signed) | 86 | Highest thermistor value (°C, signed) | -41 | Average thermistor value (°C, signed) | 0 | Thermistors enabled count | 0 | 0 | 0 |  | Fault bit in Byte 5 | 1 | 0xEE
12988 | x1838F38080015D79556D70000B3F9 | 1838F380 | Thermistor General Broadcast | 100 | 8 | 0x00 | 0x15 | 0xD7 | 0x95 | 0x56 | 0xD7 | 0x00 | 0x00 | Thermistor ID relative to all configured modules | 0 | Current thermistor value (°C, signed) | 21 | Thermistor ID relative to this module | 215 | Lowest thermistor value (°C, signed) | -107 | Highest thermistor value (°C, signed) | 86 | 215 | 0 | 0x00
12990 | x1839F38080056D700800000EEB3F9 | 1839F380 | Thermistor Module -> BMS Broadcast | 100 | 8 | 0x00 | 0x56 | 0xD7 | 0x00 | 0x80 | 0x00 | 0x00 | 0xEE | Thermistor Module Number | 0 | Lowest thermistor value (°C, signed) | 86 | Highest thermistor value (°C, signed) | -41 | Average thermistor value (°C, signed) | 0 | Thermistors enabled count | 0 | 0 | 0 |  | Fault bit in Byte 5 | 1 | 0xEE
12996 | x18EEFF808F30080F300401E90B3FB | 18EEFF80 | J1939 Address Claim Broadcast | 200 | 8 | 0xF3 | 0x00 | 0x80 | 0xF3 | 0x00 | 0x40 | 0x1E | 0x90 | Unique identifier for J1939 compatible address claim | 0xF3 | BMS Target Address | 0xF3 | Thermistor Module Number | 0x00 | Constant Byte 6 | 0x40 | Constant Byte 7 | 0x1E |  |  |  | Constant Byte 8 | 0x90
13059 | x1838F38080016D79656D70000B45B | 1838F380 | Thermistor General Broadcast | 100 | 8 | 0x00 | 0x16 | 0xD7 | 0x96 | 0x56 | 0xD7 | 0x00 | 0x00 | Thermistor ID relative to all configured modules | 0 | Current thermistor value (°C, signed) | 22 | Thermistor ID relative to this module | 215 | Lowest thermistor value (°C, signed) | -106 | Highest thermistor value (°C, signed) | 86 | 215 | 0 | 0x00
13061 | x1839F38080056D700800000EEB45B | 1839F380 | Thermistor Module -> BMS Broadcast | 100 | 8 | 0x00 | 0x56 | 0xD7 | 0x00 | 0x80 | 0x00 | 0x00 | 0xEE | Thermistor Module Number | 0 | Lowest thermistor value (°C, signed) | 86 | Highest thermistor value (°C, signed) | -41 | Average thermistor value (°C, signed) | 0 | Thermistors enabled count | 0 | 0 | 0 |  | Fault bit in Byte 5 | 1 | 0xEE
13126 | x1839F38080056D700800000EEB4BE | 1839F380 | Thermistor Module -> BMS Broadcast | 100 | 8 | 0x00 | 0x56 | 0xD7 | 0x00 | 0x80 | 0x00 | 0x00 | 0xEE | Thermistor Module Number | 0 | Lowest thermistor value (°C, signed) | 86 | Highest thermistor value (°C, signed) | -41 | Average thermistor value (°C, signed) | 0 | Thermistors enabled count | 0 | 0 | 0 |  | Fault bit in Byte 5 | 1 | 0xEE
13127 | x1838F38080017D79756D70000B4BE | 1838F380 | Thermistor General Broadcast | 100 | 8 | 0x00 | 0x17 | 0xD7 | 0x97 | 0x56 | 0xD7 | 0x00 | 0x00 | Thermistor ID relative to all configured modules | 0 | Current thermistor value (°C, signed) | 23 | Thermistor ID relative to this module | 215 | Lowest thermistor value (°C, signed) | -105 | Highest thermistor value (°C, signed) | 86 | 215 | 0 | 0x00
13129 | x18EEFF808F30080F300401E90B4BE | 18EEFF80 | J1939 Address Claim Broadcast | 200 | 8 | 0xF3 | 0x00 | 0x80 | 0xF3 | 0x00 | 0x40 | 0x1E | 0x90 | Unique identifier for J1939 compatible address claim | 0xF3 | BMS Target Address | 0xF3 | Thermistor Module Number | 0x00 | Constant Byte 6 | 0x40 | Constant Byte 7 | 0x1E |  |  |  | Constant Byte 8 | 0x90
13197 | x1838F38080018D79856D70000B51F | 1838F380 | Thermistor General Broadcast | 100 | 8 | 0x00 | 0x18 | 0xD7 | 0x98 | 0x56 | 0xD7 | 0x00 | 0x00 | Thermistor ID relative to all configured modules | 0 | Current thermistor value (°C, signed) | 24 | Thermistor ID relative to this module | 215 | Lowest thermistor value (°C, signed) | -104 | Highest thermistor value (°C, signed) | 86 | 215 | 0 | 0x00
13198 | x1839F38080056D700800000EEB51F | 1839F380 | Thermistor Module -> BMS Broadcast | 100 | 8 | 0x00 | 0x56 | 0xD7 | 0x00 | 0x80 | 0x00 | 0x00 | 0xEE | Thermistor Module Number | 0 | Lowest thermistor value (°C, signed) | 86 | Highest thermistor value (°C, signed) | -41 | Average thermistor value (°C, signed) | 0 | Thermistors enabled count | 0 | 0 | 0 |  | Fault bit in Byte 5 | 1 | 0xEE
13265 | x1838F38080019D79956D70000B580 | 1838F380 | Thermistor General Broadcast | 100 | 8 | 0x00 | 0x19 | 0xD7 | 0x99 | 0x56 | 0xD7 | 0x00 | 0x00 | Thermistor ID relative to all configured modules | 0 | Current thermistor value (°C, signed) | 25 | Thermistor ID relative to this module | 215 | Lowest thermistor value (°C, signed) | -103 | Highest thermistor value (°C, signed) | 86 | 215 | 0 | 0x00
13266 | x1839F38080056D700800000EEB580 | 1839F380 | Thermistor Module -> BMS Broadcast | 100 | 8 | 0x00 | 0x56 | 0xD7 | 0x00 | 0x80 | 0x00 | 0x00 | 0xEE | Thermistor Module Number | 0 | Lowest thermistor value (°C, signed) | 86 | Highest thermistor value (°C, signed) | -41 | Average thermistor value (°C, signed) | 0 | Thermistors enabled count | 0 | 0 | 0 |  | Fault bit in Byte 5 | 1 | 0xEE
13272 | x18EEFF808F30080F300401E90B581 | 18EEFF80 | J1939 Address Claim Broadcast | 200 | 8 | 0xF3 | 0x00 | 0x80 | 0xF3 | 0x00 | 0x40 | 0x1E | 0x90 | Unique identifier for J1939 compatible address claim | 0xF3 | BMS Target Address | 0xF3 | Thermistor Module Number | 0x00 | Constant Byte 6 | 0x40 | Constant Byte 7 | 0x1E |  |  |  | Constant Byte 8 | 0x90
13337 | x1838F3808001AD79A56D70000B5E2 | 1838F380 | Thermistor General Broadcast | 100 | 8 | 0x00 | 0x1A | 0xD7 | 0x9A | 0x56 | 0xD7 | 0x00 | 0x00 | Thermistor ID relative to all configured modules | 0 | Current thermistor value (°C, signed) | 26 | Thermistor ID relative to this module | 215 | Lowest thermistor value (°C, signed) | -102 | Highest thermistor value (°C, signed) | 86 | 215 | 0 | 0x00
13338 | x1839F38080056D700800000EEB5E2 | 1839F380 | Thermistor Module -> BMS Broadcast | 100 | 8 | 0x00 | 0x56 | 0xD7 | 0x00 | 0x80 | 0x00 | 0x00 | 0xEE | Thermistor Module Number | 0 | Lowest thermistor value (°C, signed) | 86 | Highest thermistor value (°C, signed) | -41 | Average thermistor value (°C, signed) | 0 | Thermistors enabled count | 0 | 0 | 0 |  | Fault bit in Byte 5 | 1 | 0xEE
13402 | x1838F3808001BD79B56D70000B645 | 1838F380 | Thermistor General Broadcast | 100 | 8 | 0x00 | 0x1B | 0xD7 | 0x9B | 0x56 | 0xD7 | 0x00 | 0x00 | Thermistor ID relative to all configured modules | 0 | Current thermistor value (°C, signed) | 27 | Thermistor ID relative to this module | 215 | Lowest thermistor value (°C, signed) | -101 | Highest thermistor value (°C, signed) | 86 | 215 | 0 | 0x00
13404 | x1839F38080056D700800000EEB645 | 1839F380 | Thermistor Module -> BMS Broadcast | 100 | 8 | 0x00 | 0x56 | 0xD7 | 0x00 | 0x80 | 0x00 | 0x00 | 0xEE | Thermistor Module Number | 0 | Lowest thermistor value (°C, signed) | 86 | Highest thermistor value (°C, signed) | -41 | Average thermistor value (°C, signed) | 0 | Thermistors enabled count | 0 | 0 | 0 |  | Fault bit in Byte 5 | 1 | 0xEE
13409 | x18EEFF808F30080F300401E90B646 | 18EEFF80 | J1939 Address Claim Broadcast | 200 | 8 | 0xF3 | 0x00 | 0x80 | 0xF3 | 0x00 | 0x40 | 0x1E | 0x90 | Unique identifier for J1939 compatible address claim | 0xF3 | BMS Target Address | 0xF3 | Thermistor Module Number | 0x00 | Constant Byte 6 | 0x40 | Constant Byte 7 | 0x1E |  |  |  | Constant Byte 8 | 0x90
13472 | x1838F3808001CD79C56D70000B6A7 | 1838F380 | Thermistor General Broadcast | 100 | 8 | 0x00 | 0x1C | 0xD7 | 0x9C | 0x56 | 0xD7 | 0x00 | 0x00 | Thermistor ID relative to all configured modules | 0 | Current thermistor value (°C, signed) | 28 | Thermistor ID relative to this module | 215 | Lowest thermistor value (°C, signed) | -100 | Highest thermistor value (°C, signed) | 86 | 215 | 0 | 0x00
13473 | x1839F38080056D700800000EEB6A7 | 1839F380 | Thermistor Module -> BMS Broadcast | 100 | 8 | 0x00 | 0x56 | 0xD7 | 0x00 | 0x80 | 0x00 | 0x00 | 0xEE | Thermistor Module Number | 0 | Lowest thermistor value (°C, signed) | 86 | Highest thermistor value (°C, signed) | -41 | Average thermistor value (°C, signed) | 0 | Thermistors enabled count | 0 | 0 | 0 |  | Fault bit in Byte 5 | 1 | 0xEE
13540 | x1838F3808001DD79D56D70000B70A | 1838F380 | Thermistor General Broadcast | 100 | 8 | 0x00 | 0x1D | 0xD7 | 0x9D | 0x56 | 0xD7 | 0x00 | 0x00 | Thermistor ID relative to all configured modules | 0 | Current thermistor value (°C, signed) | 29 | Thermistor ID relative to this module | 215 | Lowest thermistor value (°C, signed) | -99 | Highest thermistor value (°C, signed) | 86 | 215 | 0 | 0x00
13542 | x1839F38080056D700800000EEB70A | 1839F380 | Thermistor Module -> BMS Broadcast | 100 | 8 | 0x00 | 0x56 | 0xD7 | 0x00 | 0x80 | 0x00 | 0x00 | 0xEE | Thermistor Module Number | 0 | Lowest thermistor value (°C, signed) | 86 | Highest thermistor value (°C, signed) | -41 | Average thermistor value (°C, signed) | 0 | Thermistors enabled count | 0 | 0 | 0 |  | Fault bit in Byte 5 | 1 | 0xEE
13544 | x18EEFF808F30080F300401E90B70A | 18EEFF80 | J1939 Address Claim Broadcast | 200 | 8 | 0xF3 | 0x00 | 0x80 | 0xF3 | 0x00 | 0x40 | 0x1E | 0x90 | Unique identifier for J1939 compatible address claim | 0xF3 | BMS Target Address | 0xF3 | Thermistor Module Number | 0x00 | Constant Byte 6 | 0x40 | Constant Byte 7 | 0x1E |  |  |  | Constant Byte 8 | 0x90
13611 | x1838F3808001ED79E56D70000B76B | 1838F380 | Thermistor General Broadcast | 100 | 8 | 0x00 | 0x1E | 0xD7 | 0x9E | 0x56 | 0xD7 | 0x00 | 0x00 | Thermistor ID relative to all configured modules | 0 | Current thermistor value (°C, signed) | 30 | Thermistor ID relative to this module | 215 | Lowest thermistor value (°C, signed) | -98 | Highest thermistor value (°C, signed) | 86 | 215 | 0 | 0x00
13613 | x1839F38080056D700800000EEB76B | 1839F380 | Thermistor Module -> BMS Broadcast | 100 | 8 | 0x00 | 0x56 | 0xD7 | 0x00 | 0x80 | 0x00 | 0x00 | 0xEE | Thermistor Module Number | 0 | Lowest thermistor value (°C, signed) | 86 | Highest thermistor value (°C, signed) | -41 | Average thermistor value (°C, signed) | 0 | Thermistors enabled count | 0 | 0 | 0 |  | Fault bit in Byte 5 | 1 | 0xEE
13676 | x1838F3808001FD79F56D70000B7CD | 1838F380 | Thermistor General Broadcast | 100 | 8 | 0x00 | 0x1F | 0xD7 | 0x9F | 0x56 | 0xD7 | 0x00 | 0x00 | Thermistor ID relative to all configured modules | 0 | Current thermistor value (°C, signed) | 31 | Thermistor ID relative to this module | 215 | Lowest thermistor value (°C, signed) | -97 | Highest thermistor value (°C, signed) | 86 | 215 | 0 | 0x00
13678 | x1839F38080056D700800000EEB7CD | 1839F380 | Thermistor Module -> BMS Broadcast | 100 | 8 | 0x00 | 0x56 | 0xD7 | 0x00 | 0x80 | 0x00 | 0x00 | 0xEE | Thermistor Module Number | 0 | Lowest thermistor value (°C, signed) | 86 | Highest thermistor value (°C, signed) | -41 | Average thermistor value (°C, signed) | 0 | Thermistors enabled count | 0 | 0 | 0 |  | Fault bit in Byte 5 | 1 | 0xEE
13684 | x18EEFF808F30080F300401E90B7CF | 18EEFF80 | J1939 Address Claim Broadcast | 200 | 8 | 0xF3 | 0x00 | 0x80 | 0xF3 | 0x00 | 0x40 | 0x1E | 0x90 | Unique identifier for J1939 compatible address claim | 0xF3 | BMS Target Address | 0xF3 | Thermistor Module Number | 0x00 | Constant Byte 6 | 0x40 | Constant Byte 7 | 0x1E |  |  |  | Constant Byte 8 | 0x90
13745 | x1838F38080020D7A056D70000B82F | 1838F380 | Thermistor General Broadcast | 100 | 8 | 0x00 | 0x20 | 0xD7 | 0xA0 | 0x56 | 0xD7 | 0x00 | 0x00 | Thermistor ID relative to all configured modules | 0 | Current thermistor value (°C, signed) | 32 | Thermistor ID relative to this module | 215 | Lowest thermistor value (°C, signed) | -96 | Highest thermistor value (°C, signed) | 86 | 215 | 0 | 0x00
13747 | x1839F38080056D700800000EEB82F | 1839F380 | Thermistor Module -> BMS Broadcast | 100 | 8 | 0x00 | 0x56 | 0xD7 | 0x00 | 0x80 | 0x00 | 0x00 | 0xEE | Thermistor Module Number | 0 | Lowest thermistor value (°C, signed) | 86 | Highest thermistor value (°C, signed) | -41 | Average thermistor value (°C, signed) | 0 | Thermistors enabled count | 0 | 0 | 0 |  | Fault bit in Byte 5 | 1 | 0xEE
13812 | x1838F38080021D7A156D70000B891 | 1838F380 | Thermistor General Broadcast | 100 | 8 | 0x00 | 0x21 | 0xD7 | 0xA1 | 0x56 | 0xD7 | 0x00 | 0x00 | Thermistor ID relative to all configured modules | 0 | Current thermistor value (°C, signed) | 33 | Thermistor ID relative to this module | 215 | Lowest thermistor value (°C, signed) | -95 | Highest thermistor value (°C, signed) | 86 | 215 | 0 | 0x00
13813 | x1839F38080056D700800000EEB891 | 1839F380 | Thermistor Module -> BMS Broadcast | 100 | 8 | 0x00 | 0x56 | 0xD7 | 0x00 | 0x80 | 0x00 | 0x00 | 0xEE | Thermistor Module Number | 0 | Lowest thermistor value (°C, signed) | 86 | Highest thermistor value (°C, signed) | -41 | Average thermistor value (°C, signed) | 0 | Thermistors enabled count | 0 | 0 | 0 |  | Fault bit in Byte 5 | 1 | 0xEE
13819 | x18EEFF808F30080F300401E90B892 | 18EEFF80 | J1939 Address Claim Broadcast | 200 | 8 | 0xF3 | 0x00 | 0x80 | 0xF3 | 0x00 | 0x40 | 0x1E | 0x90 | Unique identifier for J1939 compatible address claim | 0xF3 | BMS Target Address | 0xF3 | Thermistor Module Number | 0x00 | Constant Byte 6 | 0x40 | Constant Byte 7 | 0x1E |  |  |  | Constant Byte 8 | 0x90
13884 | x1838F38080022D7A256D70000B8F3 | 1838F380 | Thermistor General Broadcast | 100 | 8 | 0x00 | 0x22 | 0xD7 | 0xA2 | 0x56 | 0xD7 | 0x00 | 0x00 | Thermistor ID relative to all configured modules | 0 | Current thermistor value (°C, signed) | 34 | Thermistor ID relative to this module | 215 | Lowest thermistor value (°C, signed) | -94 | Highest thermistor value (°C, signed) | 86 | 215 | 0 | 0x00
13886 | x1839F38080056D700800000EEB8F3 | 1839F380 | Thermistor Module -> BMS Broadcast | 100 | 8 | 0x00 | 0x56 | 0xD7 | 0x00 | 0x80 | 0x00 | 0x00 | 0xEE | Thermistor Module Number | 0 | Lowest thermistor value (°C, signed) | 86 | Highest thermistor value (°C, signed) | -41 | Average thermistor value (°C, signed) | 0 | Thermistors enabled count | 0 | 0 | 0 |  | Fault bit in Byte 5 | 1 | 0xEE
13950 | x1838F38080023D7A356D70000B955 | 1838F380 | Thermistor General Broadcast | 100 | 8 | 0x00 | 0x23 | 0xD7 | 0xA3 | 0x56 | 0xD7 | 0x00 | 0x00 | Thermistor ID relative to all configured modules | 0 | Current thermistor value (°C, signed) | 35 | Thermistor ID relative to this module | 215 | Lowest thermistor value (°C, signed) | -93 | Highest thermistor value (°C, signed) | 86 | 215 | 0 | 0x00
13952 | x1839F38080056D700800000EEB955 | 1839F380 | Thermistor Module -> BMS Broadcast | 100 | 8 | 0x00 | 0x56 | 0xD7 | 0x00 | 0x80 | 0x00 | 0x00 | 0xEE | Thermistor Module Number | 0 | Lowest thermistor value (°C, signed) | 86 | Highest thermistor value (°C, signed) | -41 | Average thermistor value (°C, signed) | 0 | Thermistors enabled count | 0 | 0 | 0 |  | Fault bit in Byte 5 | 1 | 0xEE
13958 | x18EEFF808F30080F300401E90B957 | 18EEFF80 | J1939 Address Claim Broadcast | 200 | 8 | 0xF3 | 0x00 | 0x80 | 0xF3 | 0x00 | 0x40 | 0x1E | 0x90 | Unique identifier for J1939 compatible address claim | 0xF3 | BMS Target Address | 0xF3 | Thermistor Module Number | 0x00 | Constant Byte 6 | 0x40 | Constant Byte 7 | 0x1E |  |  |  | Constant Byte 8 | 0x90
14022 | x1838F38080028D7A856D70000B9B7 | 1838F380 | Thermistor General Broadcast | 100 | 8 | 0x00 | 0x28 | 0xD7 | 0xA8 | 0x56 | 0xD7 | 0x00 | 0x00 | Thermistor ID relative to all configured modules | 0 | Current thermistor value (°C, signed) | 40 | Thermistor ID relative to this module | 215 | Lowest thermistor value (°C, signed) | -88 | Highest thermistor value (°C, signed) | 86 | 215 | 0 | 0x00
14023 | x1839F38080056D700800000EEB9B7 | 1839F380 | Thermistor Module -> BMS Broadcast | 100 | 8 | 0x00 | 0x56 | 0xD7 | 0x00 | 0x80 | 0x00 | 0x00 | 0xEE | Thermistor Module Number | 0 | Lowest thermistor value (°C, signed) | 86 | Highest thermistor value (°C, signed) | -41 | Average thermistor value (°C, signed) | 0 | Thermistors enabled count | 0 | 0 | 0 |  | Fault bit in Byte 5 | 1 | 0xEE
14085 | x1838F38080029D7A956D70000BA1A | 1838F380 | Thermistor General Broadcast | 100 | 8 | 0x00 | 0x29 | 0xD7 | 0xA9 | 0x56 | 0xD7 | 0x00 | 0x00 | Thermistor ID relative to all configured modules | 0 | Current thermistor value (°C, signed) | 41 | Thermistor ID relative to this module | 215 | Lowest thermistor value (°C, signed) | -87 | Highest thermistor value (°C, signed) | 86 | 215 | 0 | 0x00
14087 | x1839F38080056D700800000EEBA1A | 1839F380 | Thermistor Module -> BMS Broadcast | 100 | 8 | 0x00 | 0x56 | 0xD7 | 0x00 | 0x80 | 0x00 | 0x00 | 0xEE | Thermistor Module Number | 0 | Lowest thermistor value (°C, signed) | 86 | Highest thermistor value (°C, signed) | -41 | Average thermistor value (°C, signed) | 0 | Thermistors enabled count | 0 | 0 | 0 |  | Fault bit in Byte 5 | 1 | 0xEE
14092 | x18EEFF808F30080F300401E90BA1B | 18EEFF80 | J1939 Address Claim Broadcast | 200 | 8 | 0xF3 | 0x00 | 0x80 | 0xF3 | 0x00 | 0x40 | 0x1E | 0x90 | Unique identifier for J1939 compatible address claim | 0xF3 | BMS Target Address | 0xF3 | Thermistor Module Number | 0x00 | Constant Byte 6 | 0x40 | Constant Byte 7 | 0x1E |  |  |  | Constant Byte 8 | 0x90
14157 | x1838F3808002AD7AA56D70000BA7C | 1838F380 | Thermistor General Broadcast | 100 | 8 | 0x00 | 0x2A | 0xD7 | 0xAA | 0x56 | 0xD7 | 0x00 | 0x00 | Thermistor ID relative to all configured modules | 0 | Current thermistor value (°C, signed) | 42 | Thermistor ID relative to this module | 215 | Lowest thermistor value (°C, signed) | -86 | Highest thermistor value (°C, signed) | 86 | 215 | 0 | 0x00
14159 | x1839F38080056D700800000EEBA7C | 1839F380 | Thermistor Module -> BMS Broadcast | 100 | 8 | 0x00 | 0x56 | 0xD7 | 0x00 | 0x80 | 0x00 | 0x00 | 0xEE | Thermistor Module Number | 0 | Lowest thermistor value (°C, signed) | 86 | Highest thermistor value (°C, signed) | -41 | Average thermistor value (°C, signed) | 0 | Thermistors enabled count | 0 | 0 | 0 |  | Fault bit in Byte 5 | 1 | 0xEE
14224 | x1838F3808002BD7AB56D70000BADE | 1838F380 | Thermistor General Broadcast | 100 | 8 | 0x00 | 0x2B | 0xD7 | 0xAB | 0x56 | 0xD7 | 0x00 | 0x00 | Thermistor ID relative to all configured modules | 0 | Current thermistor value (°C, signed) | 43 | Thermistor ID relative to this module | 215 | Lowest thermistor value (°C, signed) | -85 | Highest thermistor value (°C, signed) | 86 | 215 | 0 | 0x00
14225 | x1839F38080056D700800000EEBADE | 1839F380 | Thermistor Module -> BMS Broadcast | 100 | 8 | 0x00 | 0x56 | 0xD7 | 0x00 | 0x80 | 0x00 | 0x00 | 0xEE | Thermistor Module Number | 0 | Lowest thermistor value (°C, signed) | 86 | Highest thermistor value (°C, signed) | -41 | Average thermistor value (°C, signed) | 0 | Thermistors enabled count | 0 | 0 | 0 |  | Fault bit in Byte 5 | 1 | 0xEE
14231 | x18EEFF808F30080F300401E90BADF | 18EEFF80 | J1939 Address Claim Broadcast | 200 | 8 | 0xF3 | 0x00 | 0x80 | 0xF3 | 0x00 | 0x40 | 0x1E | 0x90 | Unique identifier for J1939 compatible address claim | 0xF3 | BMS Target Address | 0xF3 | Thermistor Module Number | 0x00 | Constant Byte 6 | 0x40 | Constant Byte 7 | 0x1E |  |  |  | Constant Byte 8 | 0x90
14294 | x1838F3808002CD7AC56D70000BB40 | 1838F380 | Thermistor General Broadcast | 100 | 8 | 0x00 | 0x2C | 0xD7 | 0xAC | 0x56 | 0xD7 | 0x00 | 0x00 | Thermistor ID relative to all configured modules | 0 | Current thermistor value (°C, signed) | 44 | Thermistor ID relative to this module | 215 | Lowest thermistor value (°C, signed) | -84 | Highest thermistor value (°C, signed) | 86 | 215 | 0 | 0x00
14296 | x1839F38080056D700800000EEBB40 | 1839F380 | Thermistor Module -> BMS Broadcast | 100 | 8 | 0x00 | 0x56 | 0xD7 | 0x00 | 0x80 | 0x00 | 0x00 | 0xEE | Thermistor Module Number | 0 | Lowest thermistor value (°C, signed) | 86 | Highest thermistor value (°C, signed) | -41 | Average thermistor value (°C, signed) | 0 | Thermistors enabled count | 0 | 0 | 0 |  | Fault bit in Byte 5 | 1 | 0xEE
14361 | x1838F3808002DD7AD56D70000BBA2 | 1838F380 | Thermistor General Broadcast | 100 | 8 | 0x00 | 0x2D | 0xD7 | 0xAD | 0x56 | 0xD7 | 0x00 | 0x00 | Thermistor ID relative to all configured modules | 0 | Current thermistor value (°C, signed) | 45 | Thermistor ID relative to this module | 215 | Lowest thermistor value (°C, signed) | -83 | Highest thermistor value (°C, signed) | 86 | 215 | 0 | 0x00
14363 | x1839F38080056D700800000EEBBA2 | 1839F380 | Thermistor Module -> BMS Broadcast | 100 | 8 | 0x00 | 0x56 | 0xD7 | 0x00 | 0x80 | 0x00 | 0x00 | 0xEE | Thermistor Module Number | 0 | Lowest thermistor value (°C, signed) | 86 | Highest thermistor value (°C, signed) | -41 | Average thermistor value (°C, signed) | 0 | Thermistors enabled count | 0 | 0 | 0 |  | Fault bit in Byte 5 | 1 | 0xEE
14369 | x18EEFF808F30080F300401E90BBA4 | 18EEFF80 | J1939 Address Claim Broadcast | 200 | 8 | 0xF3 | 0x00 | 0x80 | 0xF3 | 0x00 | 0x40 | 0x1E | 0x90 | Unique identifier for J1939 compatible address claim | 0xF3 | BMS Target Address | 0xF3 | Thermistor Module Number | 0x00 | Constant Byte 6 | 0x40 | Constant Byte 7 | 0x1E |  |  |  | Constant Byte 8 | 0x90
14432 | x1838F3808002ED7AE56D70000BC04 | 1838F380 | Thermistor General Broadcast | 100 | 8 | 0x00 | 0x2E | 0xD7 | 0xAE | 0x56 | 0xD7 | 0x00 | 0x00 | Thermistor ID relative to all configured modules | 0 | Current thermistor value (°C, signed) | 46 | Thermistor ID relative to this module | 215 | Lowest thermistor value (°C, signed) | -82 | Highest thermistor value (°C, signed) | 86 | 215 | 0 | 0x00
14433 | x1839F38080056D700800000EEBC04 | 1839F380 | Thermistor Module -> BMS Broadcast | 100 | 8 | 0x00 | 0x56 | 0xD7 | 0x00 | 0x80 | 0x00 | 0x00 | 0xEE | Thermistor Module Number | 0 | Lowest thermistor value (°C, signed) | 86 | Highest thermistor value (°C, signed) | -41 | Average thermistor value (°C, signed) | 0 | Thermistors enabled count | 0 | 0 | 0 |  | Fault bit in Byte 5 | 1 | 0xEE
14497 | x1838F3808002FD7AF56D70000BC67 | 1838F380 | Thermistor General Broadcast | 100 | 8 | 0x00 | 0x2F | 0xD7 | 0xAF | 0x56 | 0xD7 | 0x00 | 0x00 | Thermistor ID relative to all configured modules | 0 | Current thermistor value (°C, signed) | 47 | Thermistor ID relative to this module | 215 | Lowest thermistor value (°C, signed) | -81 | Highest thermistor value (°C, signed) | 86 | 215 | 0 | 0x00
14499 | x1839F38080056D700800000EEBC67 | 1839F380 | Thermistor Module -> BMS Broadcast | 100 | 8 | 0x00 | 0x56 | 0xD7 | 0x00 | 0x80 | 0x00 | 0x00 | 0xEE | Thermistor Module Number | 0 | Lowest thermistor value (°C, signed) | 86 | Highest thermistor value (°C, signed) | -41 | Average thermistor value (°C, signed) | 0 | Thermistors enabled count | 0 | 0 | 0 |  | Fault bit in Byte 5 | 1 | 0xEE
14504 | x18EEFF808F30080F300401E90BC68 | 18EEFF80 | J1939 Address Claim Broadcast | 200 | 8 | 0xF3 | 0x00 | 0x80 | 0xF3 | 0x00 | 0x40 | 0x1E | 0x90 | Unique identifier for J1939 compatible address claim | 0xF3 | BMS Target Address | 0xF3 | Thermistor Module Number | 0x00 | Constant Byte 6 | 0x40 | Constant Byte 7 | 0x1E |  |  |  | Constant Byte 8 | 0x90
14567 | x1838F38080030D7B056D70000BCC9 | 1838F380 | Thermistor General Broadcast | 100 | 8 | 0x00 | 0x30 | 0xD7 | 0xB0 | 0x56 | 0xD7 | 0x00 | 0x00 | Thermistor ID relative to all configured modules | 0 | Current thermistor value (°C, signed) | 48 | Thermistor ID relative to this module | 215 | Lowest thermistor value (°C, signed) | -80 | Highest thermistor value (°C, signed) | 86 | 215 | 0 | 0x00
14569 | x1839F38080056D700800000EEBCC9 | 1839F380 | Thermistor Module -> BMS Broadcast | 100 | 8 | 0x00 | 0x56 | 0xD7 | 0x00 | 0x80 | 0x00 | 0x00 | 0xEE | Thermistor Module Number | 0 | Lowest thermistor value (°C, signed) | 86 | Highest thermistor value (°C, signed) | -41 | Average thermistor value (°C, signed) | 0 | Thermistors enabled count | 0 | 0 | 0 |  | Fault bit in Byte 5 | 1 | 0xEE

## Raw_Bytes
Line # | Raw Line | CAN ID | DLC | Byte 1 | Byte 2 | Byte 3 | Byte 4 | Byte 5 | Byte 6 | Byte 7 | Byte 8
7 | x1838F38080019D79956D70000 | 1838F380 | 8 | 0x00 | 0x19 | 0xD7 | 0x99 | 0x56 | 0xD7 | 0x00 | 0x00
8 | x1838F3808001AD79A56D70000 | 1838F380 | 8 | 0x00 | 0x1A | 0xD7 | 0x9A | 0x56 | 0xD7 | 0x00 | 0x00
11 | x1838F3808001BD79B56D70000 | 1838F380 | 8 | 0x00 | 0x1B | 0xD7 | 0x9B | 0x56 | 0xD7 | 0x00 | 0x00
12 | x1838F3808001CD79C56D70000 | 1838F380 | 8 | 0x00 | 0x1C | 0xD7 | 0x9C | 0x56 | 0xD7 | 0x00 | 0x00
15 | x1838F3808001DD79D56D70000 | 1838F380 | 8 | 0x00 | 0x1D | 0xD7 | 0x9D | 0x56 | 0xD7 | 0x00 | 0x00
16 | x1838F3808001ED79E56D70000 | 1838F380 | 8 | 0x00 | 0x1E | 0xD7 | 0x9E | 0x56 | 0xD7 | 0x00 | 0x00
19 | x1838F3808001FD79F56D70000 | 1838F380 | 8 | 0x00 | 0x1F | 0xD7 | 0x9F | 0x56 | 0xD7 | 0x00 | 0x00
20 | x1838F38080020D7A056D70000 | 1838F380 | 8 | 0x00 | 0x20 | 0xD7 | 0xA0 | 0x56 | 0xD7 | 0x00 | 0x00
22 | x1838F38080021D7A156D70000 | 1838F380 | 8 | 0x00 | 0x21 | 0xD7 | 0xA1 | 0x56 | 0xD7 | 0x00 | 0x00
24 | x1838F38080022D7A256D70000 | 1838F380 | 8 | 0x00 | 0x22 | 0xD7 | 0xA2 | 0x56 | 0xD7 | 0x00 | 0x00
27 | x1838F38080023D7A356D70000 | 1838F380 | 8 | 0x00 | 0x23 | 0xD7 | 0xA3 | 0x56 | 0xD7 | 0x00 | 0x00
28 | x1838F38080028D7A856D70000 | 1838F380 | 8 | 0x00 | 0x28 | 0xD7 | 0xA8 | 0x56 | 0xD7 | 0x00 | 0x00
31 | x1838F38080029D7A956D70000 | 1838F380 | 8 | 0x00 | 0x29 | 0xD7 | 0xA9 | 0x56 | 0xD7 | 0x00 | 0x00
32 | x1838F3808002AD7AA56D70000 | 1838F380 | 8 | 0x00 | 0x2A | 0xD7 | 0xAA | 0x56 | 0xD7 | 0x00 | 0x00
35 | x1838F3808002BD7AB56D70000 | 1838F380 | 8 | 0x00 | 0x2B | 0xD7 | 0xAB | 0x56 | 0xD7 | 0x00 | 0x00
36 | x1838F3808002CD7AC56D70000 | 1838F380 | 8 | 0x00 | 0x2C | 0xD7 | 0xAC | 0x56 | 0xD7 | 0x00 | 0x00
39 | x1838F3808002DD7AD56D70000 | 1838F380 | 8 | 0x00 | 0x2D | 0xD7 | 0xAD | 0x56 | 0xD7 | 0x00 | 0x00
40 | x1838F3808002ED7AE56D70000 | 1838F380 | 8 | 0x00 | 0x2E | 0xD7 | 0xAE | 0x56 | 0xD7 | 0x00 | 0x00
43 | x1838F3808002FD7AF56D70000 | 1838F380 | 8 | 0x00 | 0x2F | 0xD7 | 0xAF | 0x56 | 0xD7 | 0x00 | 0x00
44 | x1838F38080030D7B056D70000 | 1838F380 | 8 | 0x00 | 0x30 | 0xD7 | 0xB0 | 0x56 | 0xD7 | 0x00 | 0x00
47 | x1838F38080031D7B156D70000 | 1838F380 | 8 | 0x00 | 0x31 | 0xD7 | 0xB1 | 0x56 | 0xD7 | 0x00 | 0x00
48 | x1838F38080032D7B256D70000 | 1838F380 | 8 | 0x00 | 0x32 | 0xD7 | 0xB2 | 0x56 | 0xD7 | 0x00 | 0x00
51 | x1838F38080033D7B356D70000 | 1838F380 | 8 | 0x00 | 0x33 | 0xD7 | 0xB3 | 0x56 | 0xD7 | 0x00 | 0x00
53 | x1838F38080034D7B456D70000 | 1838F380 | 8 | 0x00 | 0x34 | 0xD7 | 0xB4 | 0x56 | 0xD7 | 0x00 | 0x00
55 | x1838F38080035D7B556D70000 | 1838F380 | 8 | 0x00 | 0x35 | 0xD7 | 0xB5 | 0x56 | 0xD7 | 0x00 | 0x00
56 | x1838F38080036D7B656D70000 | 1838F380 | 8 | 0x00 | 0x36 | 0xD7 | 0xB6 | 0x56 | 0xD7 | 0x00 | 0x00
59 | x1838F38080037D7B756D70000 | 1838F380 | 8 | 0x00 | 0x37 | 0xD7 | 0xB7 | 0x56 | 0xD7 | 0x00 | 0x00
60 | x1838F3808003CD7BC56D70000 | 1838F380 | 8 | 0x00 | 0x3C | 0xD7 | 0xBC | 0x56 | 0xD7 | 0x00 | 0x00
62 | x1838F3808003DD7BD56D70000 | 1838F380 | 8 | 0x00 | 0x3D | 0xD7 | 0xBD | 0x56 | 0xD7 | 0x00 | 0x00
64 | x1838F3808003ED7BE56D70000 | 1838F380 | 8 | 0x00 | 0x3E | 0xD7 | 0xBE | 0x56 | 0xD7 | 0x00 | 0x00
67 | x1838F3808003FD7BF56D70000 | 1838F380 | 8 | 0x00 | 0x3F | 0xD7 | 0xBF | 0x56 | 0xD7 | 0x00 | 0x00
68 | x1838F38080040D7C056D70000 | 1838F380 | 8 | 0x00 | 0x40 | 0xD7 | 0xC0 | 0x56 | 0xD7 | 0x00 | 0x00
71 | x1838F38080041D7C156D70000 | 1838F380 | 8 | 0x00 | 0x41 | 0xD7 | 0xC1 | 0x56 | 0xD7 | 0x00 | 0x00
72 | x1838F38080042D7C256D70000 | 1838F380 | 8 | 0x00 | 0x42 | 0xD7 | 0xC2 | 0x56 | 0xD7 | 0x00 | 0x00
75 | x1838F38080043D7C356D70000 | 1838F380 | 8 | 0x00 | 0x43 | 0xD7 | 0xC3 | 0x56 | 0xD7 | 0x00 | 0x00
76 | x1838F38080044D7C456D70000 | 1838F380 | 8 | 0x00 | 0x44 | 0xD7 | 0xC4 | 0x56 | 0xD7 | 0x00 | 0x00
79 | x1838F38080045D7C556D70000 | 1838F380 | 8 | 0x00 | 0x45 | 0xD7 | 0xC5 | 0x56 | 0xD7 | 0x00 | 0x00
80 | x1838F38080046D7C656D70000 | 1838F380 | 8 | 0x00 | 0x46 | 0xD7 | 0xC6 | 0x56 | 0xD7 | 0x00 | 0x00
82 | x1838F38080047D7C756D70000 | 1838F380 | 8 | 0x00 | 0x47 | 0xD7 | 0xC7 | 0x56 | 0xD7 | 0x00 | 0x00
84 | x1838F38080048D7C856D70000 | 1838F380 | 8 | 0x00 | 0x48 | 0xD7 | 0xC8 | 0x56 | 0xD7 | 0x00 | 0x00
87 | x1838F3808004AD7CA56D70000 | 1838F380 | 8 | 0x00 | 0x4A | 0xD7 | 0xCA | 0x56 | 0xD7 | 0x00 | 0x00
88 | x1838F3808004BD7CB56D70000 | 1838F380 | 8 | 0x00 | 0x4B | 0xD7 | 0xCB | 0x56 | 0xD7 | 0x00 | 0x00
91 | x1838F38080000D78056D70000 | 1838F380 | 8 | 0x00 | 0x00 | 0xD7 | 0x80 | 0x56 | 0xD7 | 0x00 | 0x00
92 | x1838F38080001D78156D70000 | 1838F380 | 8 | 0x00 | 0x01 | 0xD7 | 0x81 | 0x56 | 0xD7 | 0x00 | 0x00
95 | x1838F38080002D78256D70000 | 1838F380 | 8 | 0x00 | 0x02 | 0xD7 | 0x82 | 0x56 | 0xD7 | 0x00 | 0x00
96 | x1838F38080003D78356D70000 | 1838F380 | 8 | 0x00 | 0x03 | 0xD7 | 0x83 | 0x56 | 0xD7 | 0x00 | 0x00
99 | x1838F38080004D78456D70000 | 1838F380 | 8 | 0x00 | 0x04 | 0xD7 | 0x84 | 0x56 | 0xD7 | 0x00 | 0x00
100 | x1838F38080005D78556D70000 | 1838F380 | 8 | 0x00 | 0x05 | 0xD7 | 0x85 | 0x56 | 0xD7 | 0x00 | 0x00
103 | x1838F38080006D78656D70000 | 1838F380 | 8 | 0x00 | 0x06 | 0xD7 | 0x86 | 0x56 | 0xD7 | 0x00 | 0x00
104 | x1838F38080007D78756D70000 | 1838F380 | 8 | 0x00 | 0x07 | 0xD7 | 0x87 | 0x56 | 0xD7 | 0x00 | 0x00
107 | x1838F38080008D78856D70000 | 1838F380 | 8 | 0x00 | 0x08 | 0xD7 | 0x88 | 0x56 | 0xD7 | 0x00 | 0x00
108 | x1838F38080009D78956D70000 | 1838F380 | 8 | 0x00 | 0x09 | 0xD7 | 0x89 | 0x56 | 0xD7 | 0x00 | 0x00
111 | x1838F3808000AD78A56D70000 | 1838F380 | 8 | 0x00 | 0x0A | 0xD7 | 0x8A | 0x56 | 0xD7 | 0x00 | 0x00
112 | x1838F3808000BD78B56D70000 | 1838F380 | 8 | 0x00 | 0x0B | 0xD7 | 0x8B | 0x56 | 0xD7 | 0x00 | 0x00
115 | x1838F3808000CD78C56D70000 | 1838F380 | 8 | 0x00 | 0x0C | 0xD7 | 0x8C | 0x56 | 0xD7 | 0x00 | 0x00
116 | x1838F3808000DD78D56D70000 | 1838F380 | 8 | 0x00 | 0x0D | 0xD7 | 0x8D | 0x56 | 0xD7 | 0x00 | 0x00
119 | x1838F3808000ED78E56D70000 | 1838F380 | 8 | 0x00 | 0x0E | 0xD7 | 0x8E | 0x56 | 0xD7 | 0x00 | 0x00
120 | x1838F3808000FD78F56D70000 | 1838F380 | 8 | 0x00 | 0x0F | 0xD7 | 0x8F | 0x56 | 0xD7 | 0x00 | 0x00
123 | x1838F38080014D79456D70000 | 1838F380 | 8 | 0x00 | 0x14 | 0xD7 | 0x94 | 0x56 | 0xD7 | 0x00 | 0x00
124 | x1838F38080015D79556D70000 | 1838F380 | 8 | 0x00 | 0x15 | 0xD7 | 0x95 | 0x56 | 0xD7 | 0x00 | 0x00
167 | x1839F38080056D700800000EE6BFC | 1839F380 | 8 | 0x00 | 0x56 | 0xD7 | 0x00 | 0x80 | 0x00 | 0x00 | 0xEE
168 | x1838F38080016D79656D700006BFC | 1838F380 | 8 | 0x00 | 0x16 | 0xD7 | 0x96 | 0x56 | 0xD7 | 0x00 | 0x00
173 | x18EEFF808F30080F300401E906BFD | 18EEFF80 | 8 | 0xF3 | 0x00 | 0x80 | 0xF3 | 0x00 | 0x40 | 0x1E | 0x90
234 | x1839F38080056D700800000EE6C5E | 1839F380 | 8 | 0x00 | 0x56 | 0xD7 | 0x00 | 0x80 | 0x00 | 0x00 | 0xEE
235 | x1838F38080017D79756D700006C5E | 1838F380 | 8 | 0x00 | 0x17 | 0xD7 | 0x97 | 0x56 | 0xD7 | 0x00 | 0x00
299 | x1839F38080056D700800000EE6CC0 | 1839F380 | 8 | 0x00 | 0x56 | 0xD7 | 0x00 | 0x80 | 0x00 | 0x00 | 0xEE
300 | x1838F38080018D79856D700006CC0 | 1838F380 | 8 | 0x00 | 0x18 | 0xD7 | 0x98 | 0x56 | 0xD7 | 0x00 | 0x00
306 | x18EEFF808F30080F300401E906CC2 | 18EEFF80 | 8 | 0xF3 | 0x00 | 0x80 | 0xF3 | 0x00 | 0x40 | 0x1E | 0x90
370 | x1838F38080019D79956D700006D22 | 1838F380 | 8 | 0x00 | 0x19 | 0xD7 | 0x99 | 0x56 | 0xD7 | 0x00 | 0x00
371 | x1839F38080056D700800000EE6D22 | 1839F380 | 8 | 0x00 | 0x56 | 0xD7 | 0x00 | 0x80 | 0x00 | 0x00 | 0xEE
436 | x1839F38080056D700800000EE6D84 | 1839F380 | 8 | 0x00 | 0x56 | 0xD7 | 0x00 | 0x80 | 0x00 | 0x00 | 0xEE
437 | x1838F3808001AD79A56D700006D84 | 1838F380 | 8 | 0x00 | 0x1A | 0xD7 | 0x9A | 0x56 | 0xD7 | 0x00 | 0x00
443 | x18EEFF808F30080F300401E906D86 | 18EEFF80 | 8 | 0xF3 | 0x00 | 0x80 | 0xF3 | 0x00 | 0x40 | 0x1E | 0x90
505 | x1838F3808001BD79B56D700006DE7 | 1838F380 | 8 | 0x00 | 0x1B | 0xD7 | 0x9B | 0x56 | 0xD7 | 0x00 | 0x00
506 | x1839F38080056D700800000EE6DE7 | 1839F380 | 8 | 0x00 | 0x56 | 0xD7 | 0x00 | 0x80 | 0x00 | 0x00 | 0xEE
574 | x1838F3808001CD79C56D700006E49 | 1838F380 | 8 | 0x00 | 0x1C | 0xD7 | 0x9C | 0x56 | 0xD7 | 0x00 | 0x00
576 | x1839F38080056D700800000EE6E49 | 1839F380 | 8 | 0x00 | 0x56 | 0xD7 | 0x00 | 0x80 | 0x00 | 0x00 | 0xEE
578 | x18EEFF808F30080F300401E906E49 | 18EEFF80 | 8 | 0xF3 | 0x00 | 0x80 | 0xF3 | 0x00 | 0x40 | 0x1E | 0x90
645 | x1838F3808001DD79D56D700006EAB | 1838F380 | 8 | 0x00 | 0x1D | 0xD7 | 0x9D | 0x56 | 0xD7 | 0x00 | 0x00
646 | x1839F38080056D700800000EE6EAB | 1839F380 | 8 | 0x00 | 0x56 | 0xD7 | 0x00 | 0x80 | 0x00 | 0x00 | 0xEE
709 | x1838F3808001ED79E56D700006F0D | 1838F380 | 8 | 0x00 | 0x1E | 0xD7 | 0x9E | 0x56 | 0xD7 | 0x00 | 0x00
711 | x1839F38080056D700800000EE6F0D | 1839F380 | 8 | 0x00 | 0x56 | 0xD7 | 0x00 | 0x80 | 0x00 | 0x00 | 0xEE
713 | x18EEFF808F30080F300401E906F0D | 18EEFF80 | 8 | 0xF3 | 0x00 | 0x80 | 0xF3 | 0x00 | 0x40 | 0x1E | 0x90
780 | x1838F3808001FD79F56D700006F6F | 1838F380 | 8 | 0x00 | 0x1F | 0xD7 | 0x9F | 0x56 | 0xD7 | 0x00 | 0x00
781 | x1839F38080056D700800000EE6F6F | 1839F380 | 8 | 0x00 | 0x56 | 0xD7 | 0x00 | 0x80 | 0x00 | 0x00 | 0xEE
849 | x1839F38080056D700800000EE6FD1 | 1839F380 | 8 | 0x00 | 0x56 | 0xD7 | 0x00 | 0x80 | 0x00 | 0x00 | 0xEE
850 | x1838F38080020D7A056D700006FD1 | 1838F380 | 8 | 0x00 | 0x20 | 0xD7 | 0xA0 | 0x56 | 0xD7 | 0x00 | 0x00
855 | x18EEFF808F30080F300401E906FD2 | 18EEFF80 | 8 | 0xF3 | 0x00 | 0x80 | 0xF3 | 0x00 | 0x40 | 0x1E | 0x90
920 | x1839F38080056D700800000EE7033 | 1839F380 | 8 | 0x00 | 0x56 | 0xD7 | 0x00 | 0x80 | 0x00 | 0x00 | 0xEE
921 | x1838F38080021D7A156D700007033 | 1838F380 | 8 | 0x00 | 0x21 | 0xD7 | 0xA1 | 0x56 | 0xD7 | 0x00 | 0x00
984 | x1838F38080022D7A256D700007095 | 1838F380 | 8 | 0x00 | 0x22 | 0xD7 | 0xA2 | 0x56 | 0xD7 | 0x00 | 0x00
986 | x1839F38080056D700800000EE7095 | 1839F380 | 8 | 0x00 | 0x56 | 0xD7 | 0x00 | 0x80 | 0x00 | 0x00 | 0xEE
988 | x18EEFF808F30080F300401E907095 | 18EEFF80 | 8 | 0xF3 | 0x00 | 0x80 | 0xF3 | 0x00 | 0x40 | 0x1E | 0x90
1055 | x1838F38080023D7A356D7000070F7 | 1838F380 | 8 | 0x00 | 0x23 | 0xD7 | 0xA3 | 0x56 | 0xD7 | 0x00 | 0x00
1056 | x1839F38080056D700800000EE70F7 | 1839F380 | 8 | 0x00 | 0x56 | 0xD7 | 0x00 | 0x80 | 0x00 | 0x00 | 0xEE
1124 | x1839F38080056D700800000EE7159 | 1839F380 | 8 | 0x00 | 0x56 | 0xD7 | 0x00 | 0x80 | 0x00 | 0x00 | 0xEE
1125 | x1838F38080028D7A856D700007159 | 1838F380 | 8 | 0x00 | 0x28 | 0xD7 | 0xA8 | 0x56 | 0xD7 | 0x00 | 0x00
1130 | x18EEFF808F30080F300401E90715A | 18EEFF80 | 8 | 0xF3 | 0x00 | 0x80 | 0xF3 | 0x00 | 0x40 | 0x1E | 0x90
1194 | x1838F38080029D7A956D7000071BA | 1838F380 | 8 | 0x00 | 0x29 | 0xD7 | 0xA9 | 0x56 | 0xD7 | 0x00 | 0x00
1195 | x1839F38080056D700800000EE71BA | 1839F380 | 8 | 0x00 | 0x56 | 0xD7 | 0x00 | 0x80 | 0x00 | 0x00 | 0xEE
1259 | x1838F3808002AD7AA56D70000721C | 1838F380 | 8 | 0x00 | 0x2A | 0xD7 | 0xAA | 0x56 | 0xD7 | 0x00 | 0x00
1261 | x1839F38080056D700800000EE721C | 1839F380 | 8 | 0x00 | 0x56 | 0xD7 | 0x00 | 0x80 | 0x00 | 0x00 | 0xEE
1263 | x18EEFF808F30080F300401E90721C | 18EEFF80 | 8 | 0xF3 | 0x00 | 0x80 | 0xF3 | 0x00 | 0x40 | 0x1E | 0x90
1332 | x1839F38080056D700800000EE727E | 1839F380 | 8 | 0x00 | 0x56 | 0xD7 | 0x00 | 0x80 | 0x00 | 0x00 | 0xEE
1333 | x1838F3808002BD7AB56D70000727E | 1838F380 | 8 | 0x00 | 0x2B | 0xD7 | 0xAB | 0x56 | 0xD7 | 0x00 | 0x00
1395 | x1839F38080056D700800000EE72E0 | 1839F380 | 8 | 0x00 | 0x56 | 0xD7 | 0x00 | 0x80 | 0x00 | 0x00 | 0xEE
1396 | x1838F3808002CD7AC56D7000072E0 | 1838F380 | 8 | 0x00 | 0x2C | 0xD7 | 0xAC | 0x56 | 0xD7 | 0x00 | 0x00
1402 | x18EEFF808F30080F300401E9072E2 | 18EEFF80 | 8 | 0xF3 | 0x00 | 0x80 | 0xF3 | 0x00 | 0x40 | 0x1E | 0x90
1462 | x1838F3808002DD7AD56D700007342 | 1838F380 | 8 | 0x00 | 0x2D | 0xD7 | 0xAD | 0x56 | 0xD7 | 0x00 | 0x00
1463 | x1839F38080056D700800000EE7342 | 1839F380 | 8 | 0x00 | 0x56 | 0xD7 | 0x00 | 0x80 | 0x00 | 0x00 | 0xEE
1528 | x1839F38080056D700800000EE73A5 | 1839F380 | 8 | 0x00 | 0x56 | 0xD7 | 0x00 | 0x80 | 0x00 | 0x00 | 0xEE
1529 | x1838F3808002ED7AE56D7000073A5 | 1838F380 | 8 | 0x00 | 0x2E | 0xD7 | 0xAE | 0x56 | 0xD7 | 0x00 | 0x00
1535 | x18EEFF808F30080F300401E9073A7 | 18EEFF80 | 8 | 0xF3 | 0x00 | 0x80 | 0xF3 | 0x00 | 0x40 | 0x1E | 0x90
1597 | x1838F3808002FD7AF56D700007408 | 1838F380 | 8 | 0x00 | 0x2F | 0xD7 | 0xAF | 0x56 | 0xD7 | 0x00 | 0x00
1598 | x1839F38080056D700800000EE7408 | 1839F380 | 8 | 0x00 | 0x56 | 0xD7 | 0x00 | 0x80 | 0x00 | 0x00 | 0xEE
1664 | x1839F38080056D700800000EE746A | 1839F380 | 8 | 0x00 | 0x56 | 0xD7 | 0x00 | 0x80 | 0x00 | 0x00 | 0xEE
1665 | x1838F38080030D7B056D70000746A | 1838F380 | 8 | 0x00 | 0x30 | 0xD7 | 0xB0 | 0x56 | 0xD7 | 0x00 | 0x00
1671 | x18EEFF808F30080F300401E90746C | 18EEFF80 | 8 | 0xF3 | 0x00 | 0x80 | 0xF3 | 0x00 | 0x40 | 0x1E | 0x90
1735 | x1838F38080031D7B156D7000074CC | 1838F380 | 8 | 0x00 | 0x31 | 0xD7 | 0xB1 | 0x56 | 0xD7 | 0x00 | 0x00
1736 | x1839F38080056D700800000EE74CC | 1839F380 | 8 | 0x00 | 0x56 | 0xD7 | 0x00 | 0x80 | 0x00 | 0x00 | 0xEE
1801 | x1838F38080032D7B256D70000752F | 1838F380 | 8 | 0x00 | 0x32 | 0xD7 | 0xB2 | 0x56 | 0xD7 | 0x00 | 0x00
1803 | x1839F38080056D700800000EE752F | 1839F380 | 8 | 0x00 | 0x56 | 0xD7 | 0x00 | 0x80 | 0x00 | 0x00 | 0xEE
1805 | x18EEFF808F30080F300401E90752F | 18EEFF80 | 8 | 0xF3 | 0x00 | 0x80 | 0xF3 | 0x00 | 0x40 | 0x1E | 0x90
1872 | x1839F38080056D700800000EE7591 | 1839F380 | 8 | 0x00 | 0x56 | 0xD7 | 0x00 | 0x80 | 0x00 | 0x00 | 0xEE
1873 | x1838F38080033D7B356D700007591 | 1838F380 | 8 | 0x00 | 0x33 | 0xD7 | 0xB3 | 0x56 | 0xD7 | 0x00 | 0x00
1936 | x1839F38080056D700800000EE75F3 | 1839F380 | 8 | 0x00 | 0x56 | 0xD7 | 0x00 | 0x80 | 0x00 | 0x00 | 0xEE
1937 | x1838F38080034D7B456D7000075F3 | 1838F380 | 8 | 0x00 | 0x34 | 0xD7 | 0xB4 | 0x56 | 0xD7 | 0x00 | 0x00
1942 | x18EEFF808F30080F300401E9075F4 | 18EEFF80 | 8 | 0xF3 | 0x00 | 0x80 | 0xF3 | 0x00 | 0x40 | 0x1E | 0x90
2005 | x1838F38080035D7B556D700007655 | 1838F380 | 8 | 0x00 | 0x35 | 0xD7 | 0xB5 | 0x56 | 0xD7 | 0x00 | 0x00
2006 | x1839F38080056D700800000EE7655 | 1839F380 | 8 | 0x00 | 0x56 | 0xD7 | 0x00 | 0x80 | 0x00 | 0x00 | 0xEE
2070 | x1838F38080036D7B656D7000076B7 | 1838F380 | 8 | 0x00 | 0x36 | 0xD7 | 0xB6 | 0x56 | 0xD7 | 0x00 | 0x00
2072 | x1839F38080056D700800000EE76B7 | 1839F380 | 8 | 0x00 | 0x56 | 0xD7 | 0x00 | 0x80 | 0x00 | 0x00 | 0xEE
2078 | x18EEFF808F30080F300401E9076B9 | 18EEFF80 | 8 | 0xF3 | 0x00 | 0x80 | 0xF3 | 0x00 | 0x40 | 0x1E | 0x90
2143 | x1838F38080037D7B756D70000771A | 1838F380 | 8 | 0x00 | 0x37 | 0xD7 | 0xB7 | 0x56 | 0xD7 | 0x00 | 0x00
2144 | x1839F38080056D700800000EE771A | 1839F380 | 8 | 0x00 | 0x56 | 0xD7 | 0x00 | 0x80 | 0x00 | 0x00 | 0xEE
2211 | x1839F38080056D700800000EE777C | 1839F380 | 8 | 0x00 | 0x56 | 0xD7 | 0x00 | 0x80 | 0x00 | 0x00 | 0xEE
2212 | x1838F3808003CD7BC56D70000777C | 1838F380 | 8 | 0x00 | 0x3C | 0xD7 | 0xBC | 0x56 | 0xD7 | 0x00 | 0x00
2217 | x18EEFF808F30080F300401E90777D | 18EEFF80 | 8 | 0xF3 | 0x00 | 0x80 | 0xF3 | 0x00 | 0x40 | 0x1E | 0x90
2280 | x1839F38080056D700800000EE77DE | 1839F380 | 8 | 0x00 | 0x56 | 0xD7 | 0x00 | 0x80 | 0x00 | 0x00 | 0xEE
2281 | x1838F3808003DD7BD56D7000077DE | 1838F380 | 8 | 0x00 | 0x3D | 0xD7 | 0xBD | 0x56 | 0xD7 | 0x00 | 0x00
2345 | x1839F38080056D700800000EE7840 | 1839F380 | 8 | 0x00 | 0x56 | 0xD7 | 0x00 | 0x80 | 0x00 | 0x00 | 0xEE
2346 | x1838F3808003ED7BE56D700007840 | 1838F380 | 8 | 0x00 | 0x3E | 0xD7 | 0xBE | 0x56 | 0xD7 | 0x00 | 0x00
2352 | x18EEFF808F30080F300401E907842 | 18EEFF80 | 8 | 0xF3 | 0x00 | 0x80 | 0xF3 | 0x00 | 0x40 | 0x1E | 0x90
2413 | x1838F3808003FD7BF56D7000078A2 | 1838F380 | 8 | 0x00 | 0x3F | 0xD7 | 0xBF | 0x56 | 0xD7 | 0x00 | 0x00
2414 | x1839F38080056D700800000EE78A2 | 1839F380 | 8 | 0x00 | 0x56 | 0xD7 | 0x00 | 0x80 | 0x00 | 0x00 | 0xEE
2480 | x1839F38080056D700800000EE7905 | 1839F380 | 8 | 0x00 | 0x56 | 0xD7 | 0x00 | 0x80 | 0x00 | 0x00 | 0xEE
2481 | x1838F38080040D7C056D700007905 | 1838F380 | 8 | 0x00 | 0x40 | 0xD7 | 0xC0 | 0x56 | 0xD7 | 0x00 | 0x00
2487 | x18EEFF808F30080F300401E907907 | 18EEFF80 | 8 | 0xF3 | 0x00 | 0x80 | 0xF3 | 0x00 | 0x40 | 0x1E | 0x90
2549 | x1838F38080041D7C156D700007967 | 1838F380 | 8 | 0x00 | 0x41 | 0xD7 | 0xC1 | 0x56 | 0xD7 | 0x00 | 0x00
2550 | x1839F38080056D700800000EE7967 | 1839F380 | 8 | 0x00 | 0x56 | 0xD7 | 0x00 | 0x80 | 0x00 | 0x00 | 0xEE
2615 | x1838F38080042D7C256D7000079CA | 1838F380 | 8 | 0x00 | 0x42 | 0xD7 | 0xC2 | 0x56 | 0xD7 | 0x00 | 0x00
2617 | x1839F38080056D700800000EE79CA | 1839F380 | 8 | 0x00 | 0x56 | 0xD7 | 0x00 | 0x80 | 0x00 | 0x00 | 0xEE
2623 | x18EEFF808F30080F300401E9079CC | 18EEFF80 | 8 | 0xF3 | 0x00 | 0x80 | 0xF3 | 0x00 | 0x40 | 0x1E | 0x90
2685 | x1838F38080043D7C356D700007A2C | 1838F380 | 8 | 0x00 | 0x43 | 0xD7 | 0xC3 | 0x56 | 0xD7 | 0x00 | 0x00
2686 | x1839F38080056D700800000EE7A2C | 1839F380 | 8 | 0x00 | 0x56 | 0xD7 | 0x00 | 0x80 | 0x00 | 0x00 | 0xEE
2751 | x1838F38080044D7C456D700007A8E | 1838F380 | 8 | 0x00 | 0x44 | 0xD7 | 0xC4 | 0x56 | 0xD7 | 0x00 | 0x00
2753 | x1839F38080056D700800000EE7A8E | 1839F380 | 8 | 0x00 | 0x56 | 0xD7 | 0x00 | 0x80 | 0x00 | 0x00 | 0xEE
2755 | x18EEFF808F30080F300401E907A8E | 18EEFF80 | 8 | 0xF3 | 0x00 | 0x80 | 0xF3 | 0x00 | 0x40 | 0x1E | 0x90
2821 | x1838F38080045D7C556D700007AF0 | 1838F380 | 8 | 0x00 | 0x45 | 0xD7 | 0xC5 | 0x56 | 0xD7 | 0x00 | 0x00
2822 | x1839F38080056D700800000EE7AF0 | 1839F380 | 8 | 0x00 | 0x56 | 0xD7 | 0x00 | 0x80 | 0x00 | 0x00 | 0xEE
2886 | x1839F38080056D700800000EE7B52 | 1839F380 | 8 | 0x00 | 0x56 | 0xD7 | 0x00 | 0x80 | 0x00 | 0x00 | 0xEE
2887 | x1838F38080046D7C656D700007B52 | 1838F380 | 8 | 0x00 | 0x46 | 0xD7 | 0xC6 | 0x56 | 0xD7 | 0x00 | 0x00
2893 | x18EEFF808F30080F300401E907B54 | 18EEFF80 | 8 | 0xF3 | 0x00 | 0x80 | 0xF3 | 0x00 | 0x40 | 0x1E | 0x90
2956 | x1838F38080047D7C756D700007BB5 | 1838F380 | 8 | 0x00 | 0x47 | 0xD7 | 0xC7 | 0x56 | 0xD7 | 0x00 | 0x00
2957 | x1839F38080056D700800000EE7BB5 | 1839F380 | 8 | 0x00 | 0x56 | 0xD7 | 0x00 | 0x80 | 0x00 | 0x00 | 0xEE
3022 | x1838F38080048D7C856D700007C17 | 1838F380 | 8 | 0x00 | 0x48 | 0xD7 | 0xC8 | 0x56 | 0xD7 | 0x00 | 0x00
3024 | x1839F38080056D700800000EE7C17 | 1839F380 | 8 | 0x00 | 0x56 | 0xD7 | 0x00 | 0x80 | 0x00 | 0x00 | 0xEE
3030 | x18EEFF808F30080F300401E907C19 | 18EEFF80 | 8 | 0xF3 | 0x00 | 0x80 | 0xF3 | 0x00 | 0x40 | 0x1E | 0x90
3091 | x1838F3808004AD7CA56D700007C79 | 1838F380 | 8 | 0x00 | 0x4A | 0xD7 | 0xCA | 0x56 | 0xD7 | 0x00 | 0x00
3092 | x1839F38080056D700800000EE7C79 | 1839F380 | 8 | 0x00 | 0x56 | 0xD7 | 0x00 | 0x80 | 0x00 | 0x00 | 0xEE
3158 | x1839F38080056D700800000EE7CDB | 1839F380 | 8 | 0x00 | 0x56 | 0xD7 | 0x00 | 0x80 | 0x00 | 0x00 | 0xEE
3159 | x1838F3808004BD7CB56D700007CDB | 1838F380 | 8 | 0x00 | 0x4B | 0xD7 | 0xCB | 0x56 | 0xD7 | 0x00 | 0x00
3165 | x18EEFF808F30080F300401E907CDD | 18EEFF80 | 8 | 0xF3 | 0x00 | 0x80 | 0xF3 | 0x00 | 0x40 | 0x1E | 0x90
3227 | x1838F38080000D78056D700007D3E | 1838F380 | 8 | 0x00 | 0x00 | 0xD7 | 0x80 | 0x56 | 0xD7 | 0x00 | 0x00
3228 | x1839F38080056D700800000EE7D3E | 1839F380 | 8 | 0x00 | 0x56 | 0xD7 | 0x00 | 0x80 | 0x00 | 0x00 | 0xEE
3295 | x1838F38080001D78156D700007D9F | 1838F380 | 8 | 0x00 | 0x01 | 0xD7 | 0x81 | 0x56 | 0xD7 | 0x00 | 0x00
3297 | x1839F38080056D700800000EE7D9F | 1839F380 | 8 | 0x00 | 0x56 | 0xD7 | 0x00 | 0x80 | 0x00 | 0x00 | 0xEE
3299 | x18EEFF808F30080F300401E907D9F | 18EEFF80 | 8 | 0xF3 | 0x00 | 0x80 | 0xF3 | 0x00 | 0x40 | 0x1E | 0x90
3367 | x1839F38080056D700800000EE7E01 | 1839F380 | 8 | 0x00 | 0x56 | 0xD7 | 0x00 | 0x80 | 0x00 | 0x00 | 0xEE
3368 | x1838F38080002D78256D700007E01 | 1838F380 | 8 | 0x00 | 0x02 | 0xD7 | 0x82 | 0x56 | 0xD7 | 0x00 | 0x00
3429 | x1839F38080056D700800000EE7E63 | 1839F380 | 8 | 0x00 | 0x56 | 0xD7 | 0x00 | 0x80 | 0x00 | 0x00 | 0xEE
3430 | x1838F38080003D78356D700007E63 | 1838F380 | 8 | 0x00 | 0x03 | 0xD7 | 0x83 | 0x56 | 0xD7 | 0x00 | 0x00
3436 | x18EEFF808F30080F300401E907E65 | 18EEFF80 | 8 | 0xF3 | 0x00 | 0x80 | 0xF3 | 0x00 | 0x40 | 0x1E | 0x90
3500 | x1838F38080004D78456D700007EC5 | 1838F380 | 8 | 0x00 | 0x04 | 0xD7 | 0x84 | 0x56 | 0xD7 | 0x00 | 0x00
3501 | x1839F38080056D700800000EE7EC5 | 1839F380 | 8 | 0x00 | 0x56 | 0xD7 | 0x00 | 0x80 | 0x00 | 0x00 | 0xEE
3567 | x1839F38080056D700800000EE7F28 | 1839F380 | 8 | 0x00 | 0x56 | 0xD7 | 0x00 | 0x80 | 0x00 | 0x00 | 0xEE
3568 | x1838F38080005D78556D700007F28 | 1838F380 | 8 | 0x00 | 0x05 | 0xD7 | 0x85 | 0x56 | 0xD7 | 0x00 | 0x00
3573 | x18EEFF808F30080F300401E907F29 | 18EEFF80 | 8 | 0xF3 | 0x00 | 0x80 | 0xF3 | 0x00 | 0x40 | 0x1E | 0x90
3635 | x1838F38080006D78656D700007F89 | 1838F380 | 8 | 0x00 | 0x06 | 0xD7 | 0x86 | 0x56 | 0xD7 | 0x00 | 0x00
3636 | x1839F38080056D700800000EE7F89 | 1839F380 | 8 | 0x00 | 0x56 | 0xD7 | 0x00 | 0x80 | 0x00 | 0x00 | 0xEE
3701 | x1838F38080007D78756D700007FEC | 1838F380 | 8 | 0x00 | 0x07 | 0xD7 | 0x87 | 0x56 | 0xD7 | 0x00 | 0x00
3703 | x1839F38080056D700800000EE7FEC | 1839F380 | 8 | 0x00 | 0x56 | 0xD7 | 0x00 | 0x80 | 0x00 | 0x00 | 0xEE
3705 | x18EEFF808F30080F300401E907FEC | 18EEFF80 | 8 | 0xF3 | 0x00 | 0x80 | 0xF3 | 0x00 | 0x40 | 0x1E | 0x90
3771 | x1838F38080008D78856D70000804D | 1838F380 | 8 | 0x00 | 0x08 | 0xD7 | 0x88 | 0x56 | 0xD7 | 0x00 | 0x00
3773 | x1839F38080056D700800000EE804D | 1839F380 | 8 | 0x00 | 0x56 | 0xD7 | 0x00 | 0x80 | 0x00 | 0x00 | 0xEE
3840 | x1839F38080056D700800000EE80B0 | 1839F380 | 8 | 0x00 | 0x56 | 0xD7 | 0x00 | 0x80 | 0x00 | 0x00 | 0xEE
3841 | x1838F38080009D78956D7000080B0 | 1838F380 | 8 | 0x00 | 0x09 | 0xD7 | 0x89 | 0x56 | 0xD7 | 0x00 | 0x00
3846 | x18EEFF808F30080F300401E9080B1 | 18EEFF80 | 8 | 0xF3 | 0x00 | 0x80 | 0xF3 | 0x00 | 0x40 | 0x1E | 0x90
3908 | x1838F3808000AD78A56D700008112 | 1838F380 | 8 | 0x00 | 0x0A | 0xD7 | 0x8A | 0x56 | 0xD7 | 0x00 | 0x00
3909 | x1839F38080056D700800000EE8112 | 1839F380 | 8 | 0x00 | 0x56 | 0xD7 | 0x00 | 0x80 | 0x00 | 0x00 | 0xEE
3975 | x1838F3808000BD78B56D700008173 | 1838F380 | 8 | 0x00 | 0x0B | 0xD7 | 0x8B | 0x56 | 0xD7 | 0x00 | 0x00
3977 | x1839F38080056D700800000EE8173 | 1839F380 | 8 | 0x00 | 0x56 | 0xD7 | 0x00 | 0x80 | 0x00 | 0x00 | 0xEE
3979 | x18EEFF808F30080F300401E908173 | 18EEFF80 | 8 | 0xF3 | 0x00 | 0x80 | 0xF3 | 0x00 | 0x40 | 0x1E | 0x90
4044 | x1838F3808000CD78C56D7000081D5 | 1838F380 | 8 | 0x00 | 0x0C | 0xD7 | 0x8C | 0x56 | 0xD7 | 0x00 | 0x00
4045 | x1839F38080056D700800000EE81D5 | 1839F380 | 8 | 0x00 | 0x56 | 0xD7 | 0x00 | 0x80 | 0x00 | 0x00 | 0xEE
4108 | x1839F38080056D700800000EE8237 | 1839F380 | 8 | 0x00 | 0x56 | 0xD7 | 0x00 | 0x80 | 0x00 | 0x00 | 0xEE
4109 | x1838F3808000DD78D56D700008237 | 1838F380 | 8 | 0x00 | 0x0D | 0xD7 | 0x8D | 0x56 | 0xD7 | 0x00 | 0x00
4115 | x18EEFF808F30080F300401E908239 | 18EEFF80 | 8 | 0xF3 | 0x00 | 0x80 | 0xF3 | 0x00 | 0x40 | 0x1E | 0x90
4179 | x1839F38080056D700800000EE829A | 1839F380 | 8 | 0x00 | 0x56 | 0xD7 | 0x00 | 0x80 | 0x00 | 0x00 | 0xEE
4180 | x1838F3808000ED78E56D70000829A | 1838F380 | 8 | 0x00 | 0x0E | 0xD7 | 0x8E | 0x56 | 0xD7 | 0x00 | 0x00
4243 | x1839F38080056D700800000EE82FC | 1839F380 | 8 | 0x00 | 0x56 | 0xD7 | 0x00 | 0x80 | 0x00 | 0x00 | 0xEE
4244 | x1838F3808000FD78F56D7000082FC | 1838F380 | 8 | 0x00 | 0x0F | 0xD7 | 0x8F | 0x56 | 0xD7 | 0x00 | 0x00
4250 | x18EEFF808F30080F300401E9082FE | 18EEFF80 | 8 | 0xF3 | 0x00 | 0x80 | 0xF3 | 0x00 | 0x40 | 0x1E | 0x90
4312 | x1838F38080014D79456D70000835E | 1838F380 | 8 | 0x00 | 0x14 | 0xD7 | 0x94 | 0x56 | 0xD7 | 0x00 | 0x00
4313 | x1839F38080056D700800000EE835E | 1839F380 | 8 | 0x00 | 0x56 | 0xD7 | 0x00 | 0x80 | 0x00 | 0x00 | 0xEE
4381 | x1839F38080056D700800000EE83C1 | 1839F380 | 8 | 0x00 | 0x56 | 0xD7 | 0x00 | 0x80 | 0x00 | 0x00 | 0xEE
4382 | x1838F38080015D79556D7000083C1 | 1838F380 | 8 | 0x00 | 0x15 | 0xD7 | 0x95 | 0x56 | 0xD7 | 0x00 | 0x00
4385 | x18EEFF808F30080F300401E9083C2 | 18EEFF80 | 8 | 0xF3 | 0x00 | 0x80 | 0xF3 | 0x00 | 0x40 | 0x1E | 0x90
4452 | x1838F38080016D79656D700008422 | 1838F380 | 8 | 0x00 | 0x16 | 0xD7 | 0x96 | 0x56 | 0xD7 | 0x00 | 0x00
4453 | x1839F38080056D700800000EE8422 | 1839F380 | 8 | 0x00 | 0x56 | 0xD7 | 0x00 | 0x80 | 0x00 | 0x00 | 0xEE
4517 | x1838F38080017D79756D700008484 | 1838F380 | 8 | 0x00 | 0x17 | 0xD7 | 0x97 | 0x56 | 0xD7 | 0x00 | 0x00
4519 | x1839F38080056D700800000EE8484 | 1839F380 | 8 | 0x00 | 0x56 | 0xD7 | 0x00 | 0x80 | 0x00 | 0x00 | 0xEE
4521 | x18EEFF808F30080F300401E908484 | 18EEFF80 | 8 | 0xF3 | 0x00 | 0x80 | 0xF3 | 0x00 | 0x40 | 0x1E | 0x90
4590 | x1838F38080018D79856D7000084E6 | 1838F380 | 8 | 0x00 | 0x18 | 0xD7 | 0x98 | 0x56 | 0xD7 | 0x00 | 0x00
4591 | x1839F38080056D700800000EE84E6 | 1839F380 | 8 | 0x00 | 0x56 | 0xD7 | 0x00 | 0x80 | 0x00 | 0x00 | 0xEE
4655 | x1838F38080019D79956D700008547 | 1838F380 | 8 | 0x00 | 0x19 | 0xD7 | 0x99 | 0x56 | 0xD7 | 0x00 | 0x00
4657 | x1839F38080056D700800000EE8547 | 1839F380 | 8 | 0x00 | 0x56 | 0xD7 | 0x00 | 0x80 | 0x00 | 0x00 | 0xEE
4663 | x18EEFF808F30080F300401E908549 | 18EEFF80 | 8 | 0xF3 | 0x00 | 0x80 | 0xF3 | 0x00 | 0x40 | 0x1E | 0x90
4725 | x1838F3808001AD79A56D7000085A9 | 1838F380 | 8 | 0x00 | 0x1A | 0xD7 | 0x9A | 0x56 | 0xD7 | 0x00 | 0x00
4726 | x1839F38080056D700800000EE85A9 | 1839F380 | 8 | 0x00 | 0x56 | 0xD7 | 0x00 | 0x80 | 0x00 | 0x00 | 0xEE
4791 | x1839F38080056D700800000EE860B | 1839F380 | 8 | 0x00 | 0x56 | 0xD7 | 0x00 | 0x80 | 0x00 | 0x00 | 0xEE
4792 | x1838F3808001BD79B56D70000860B | 1838F380 | 8 | 0x00 | 0x1B | 0xD7 | 0x9B | 0x56 | 0xD7 | 0x00 | 0x00
4798 | x18EEFF808F30080F300401E90860D | 18EEFF80 | 8 | 0xF3 | 0x00 | 0x80 | 0xF3 | 0x00 | 0x40 | 0x1E | 0x90
4860 | x1838F3808001CD79C56D70000866D | 1838F380 | 8 | 0x00 | 0x1C | 0xD7 | 0x9C | 0x56 | 0xD7 | 0x00 | 0x00
4861 | x1839F38080056D700800000EE866D | 1839F380 | 8 | 0x00 | 0x56 | 0xD7 | 0x00 | 0x80 | 0x00 | 0x00 | 0xEE
4925 | x1838F3808001DD79D56D7000086CF | 1838F380 | 8 | 0x00 | 0x1D | 0xD7 | 0x9D | 0x56 | 0xD7 | 0x00 | 0x00
4927 | x1839F38080056D700800000EE86CF | 1839F380 | 8 | 0x00 | 0x56 | 0xD7 | 0x00 | 0x80 | 0x00 | 0x00 | 0xEE
4933 | x18EEFF808F30080F300401E9086D1 | 18EEFF80 | 8 | 0xF3 | 0x00 | 0x80 | 0xF3 | 0x00 | 0x40 | 0x1E | 0x90
5000 | x1838F3808001ED79E56D700008731 | 1838F380 | 8 | 0x00 | 0x1E | 0xD7 | 0x9E | 0x56 | 0xD7 | 0x00 | 0x00
5001 | x1839F38080056D700800000EE8731 | 1839F380 | 8 | 0x00 | 0x56 | 0xD7 | 0x00 | 0x80 | 0x00 | 0x00 | 0xEE
5067 | x1839F38080056D700800000EE8794 | 1839F380 | 8 | 0x00 | 0x56 | 0xD7 | 0x00 | 0x80 | 0x00 | 0x00 | 0xEE
5068 | x1838F3808001FD79F56D700008794 | 1838F380 | 8 | 0x00 | 0x1F | 0xD7 | 0x9F | 0x56 | 0xD7 | 0x00 | 0x00
5074 | x18EEFF808F30080F300401E908796 | 18EEFF80 | 8 | 0xF3 | 0x00 | 0x80 | 0xF3 | 0x00 | 0x40 | 0x1E | 0x90
5137 | x1838F38080020D7A056D7000087F6 | 1838F380 | 8 | 0x00 | 0x20 | 0xD7 | 0xA0 | 0x56 | 0xD7 | 0x00 | 0x00
5138 | x1839F38080056D700800000EE87F6 | 1839F380 | 8 | 0x00 | 0x56 | 0xD7 | 0x00 | 0x80 | 0x00 | 0x00 | 0xEE
5200 | x1838F38080021D7A156D700008859 | 1838F380 | 8 | 0x00 | 0x21 | 0xD7 | 0xA1 | 0x56 | 0xD7 | 0x00 | 0x00
5202 | x1839F38080056D700800000EE8859 | 1839F380 | 8 | 0x00 | 0x56 | 0xD7 | 0x00 | 0x80 | 0x00 | 0x00 | 0xEE
5208 | x18EEFF808F30080F300401E90885B | 18EEFF80 | 8 | 0xF3 | 0x00 | 0x80 | 0xF3 | 0x00 | 0x40 | 0x1E | 0x90
5272 | x1838F38080022D7A256D7000088BB | 1838F380 | 8 | 0x00 | 0x22 | 0xD7 | 0xA2 | 0x56 | 0xD7 | 0x00 | 0x00
5273 | x1839F38080056D700800000EE88BB | 1839F380 | 8 | 0x00 | 0x56 | 0xD7 | 0x00 | 0x80 | 0x00 | 0x00 | 0xEE
5338 | x1838F38080023D7A356D70000891E | 1838F380 | 8 | 0x00 | 0x23 | 0xD7 | 0xA3 | 0x56 | 0xD7 | 0x00 | 0x00
5340 | x1839F38080056D700800000EE891E | 1839F380 | 8 | 0x00 | 0x56 | 0xD7 | 0x00 | 0x80 | 0x00 | 0x00 | 0xEE
5342 | x18EEFF808F30080F300401E90891E | 18EEFF80 | 8 | 0xF3 | 0x00 | 0x80 | 0xF3 | 0x00 | 0x40 | 0x1E | 0x90
5408 | x1838F38080028D7A856D700008980 | 1838F380 | 8 | 0x00 | 0x28 | 0xD7 | 0xA8 | 0x56 | 0xD7 | 0x00 | 0x00
5410 | x1839F38080056D700800000EE8980 | 1839F380 | 8 | 0x00 | 0x56 | 0xD7 | 0x00 | 0x80 | 0x00 | 0x00 | 0xEE
5473 | x1838F38080029D7A956D7000089E3 | 1838F380 | 8 | 0x00 | 0x29 | 0xD7 | 0xA9 | 0x56 | 0xD7 | 0x00 | 0x00
5475 | x1839F38080056D700800000EE89E3 | 1839F380 | 8 | 0x00 | 0x56 | 0xD7 | 0x00 | 0x80 | 0x00 | 0x00 | 0xEE
5477 | x18EEFF808F30080F300401E9089E3 | 18EEFF80 | 8 | 0xF3 | 0x00 | 0x80 | 0xF3 | 0x00 | 0x40 | 0x1E | 0x90
5543 | x1838F3808002AD7AA56D700008A44 | 1838F380 | 8 | 0x00 | 0x2A | 0xD7 | 0xAA | 0x56 | 0xD7 | 0x00 | 0x00
5544 | x1839F38080056D700800000EE8A44 | 1839F380 | 8 | 0x00 | 0x56 | 0xD7 | 0x00 | 0x80 | 0x00 | 0x00 | 0xEE
5609 | x1838F3808002BD7AB56D700008AA7 | 1838F380 | 8 | 0x00 | 0x2B | 0xD7 | 0xAB | 0x56 | 0xD7 | 0x00 | 0x00
5611 | x1839F38080056D700800000EE8AA7 | 1839F380 | 8 | 0x00 | 0x56 | 0xD7 | 0x00 | 0x80 | 0x00 | 0x00 | 0xEE
5617 | x18EEFF808F30080F300401E908AA9 | 18EEFF80 | 8 | 0xF3 | 0x00 | 0x80 | 0xF3 | 0x00 | 0x40 | 0x1E | 0x90
5679 | x1838F3808002CD7AC56D700008B09 | 1838F380 | 8 | 0x00 | 0x2C | 0xD7 | 0xAC | 0x56 | 0xD7 | 0x00 | 0x00
5681 | x1839F38080056D700800000EE8B09 | 1839F380 | 8 | 0x00 | 0x56 | 0xD7 | 0x00 | 0x80 | 0x00 | 0x00 | 0xEE
5745 | x1838F3808002DD7AD56D700008B6C | 1838F380 | 8 | 0x00 | 0x2D | 0xD7 | 0xAD | 0x56 | 0xD7 | 0x00 | 0x00
5747 | x1839F38080056D700800000EE8B6C | 1839F380 | 8 | 0x00 | 0x56 | 0xD7 | 0x00 | 0x80 | 0x00 | 0x00 | 0xEE
5749 | x18EEFF808F30080F300401E908B6C | 18EEFF80 | 8 | 0xF3 | 0x00 | 0x80 | 0xF3 | 0x00 | 0x40 | 0x1E | 0x90
5814 | x1838F3808002ED7AE56D700008BCE | 1838F380 | 8 | 0x00 | 0x2E | 0xD7 | 0xAE | 0x56 | 0xD7 | 0x00 | 0x00
5815 | x1839F38080056D700800000EE8BCE | 1839F380 | 8 | 0x00 | 0x56 | 0xD7 | 0x00 | 0x80 | 0x00 | 0x00 | 0xEE
5883 | x1838F3808002FD7AF56D700008C30 | 1838F380 | 8 | 0x00 | 0x2F | 0xD7 | 0xAF | 0x56 | 0xD7 | 0x00 | 0x00
5885 | x1839F38080056D700800000EE8C30 | 1839F380 | 8 | 0x00 | 0x56 | 0xD7 | 0x00 | 0x80 | 0x00 | 0x00 | 0xEE
5887 | x18EEFF808F30080F300401E908C30 | 18EEFF80 | 8 | 0xF3 | 0x00 | 0x80 | 0xF3 | 0x00 | 0x40 | 0x1E | 0x90
5952 | x1838F38080030D7B056D700008C92 | 1838F380 | 8 | 0x00 | 0x30 | 0xD7 | 0xB0 | 0x56 | 0xD7 | 0x00 | 0x00
5953 | x1839F38080056D700800000EE8C92 | 1839F380 | 8 | 0x00 | 0x56 | 0xD7 | 0x00 | 0x80 | 0x00 | 0x00 | 0xEE
6019 | x1838F38080031D7B156D700008CF4 | 1838F380 | 8 | 0x00 | 0x31 | 0xD7 | 0xB1 | 0x56 | 0xD7 | 0x00 | 0x00
6021 | x1839F38080056D700800000EE8CF4 | 1839F380 | 8 | 0x00 | 0x56 | 0xD7 | 0x00 | 0x80 | 0x00 | 0x00 | 0xEE
6023 | x18EEFF808F30080F300401E908CF4 | 18EEFF80 | 8 | 0xF3 | 0x00 | 0x80 | 0xF3 | 0x00 | 0x40 | 0x1E | 0x90
6092 | x1838F38080032D7B256D700008D55 | 1838F380 | 8 | 0x00 | 0x32 | 0xD7 | 0xB2 | 0x56 | 0xD7 | 0x00 | 0x00
6093 | x1839F38080056D700800000EE8D55 | 1839F380 | 8 | 0x00 | 0x56 | 0xD7 | 0x00 | 0x80 | 0x00 | 0x00 | 0xEE
6158 | x1838F38080033D7B356D700008DB7 | 1838F380 | 8 | 0x00 | 0x33 | 0xD7 | 0xB3 | 0x56 | 0xD7 | 0x00 | 0x00
6160 | x1839F38080056D700800000EE8DB7 | 1839F380 | 8 | 0x00 | 0x56 | 0xD7 | 0x00 | 0x80 | 0x00 | 0x00 | 0xEE
6162 | x18EEFF808F30080F300401E908DB7 | 18EEFF80 | 8 | 0xF3 | 0x00 | 0x80 | 0xF3 | 0x00 | 0x40 | 0x1E | 0x90
6230 | x1838F38080034D7B456D700008E19 | 1838F380 | 8 | 0x00 | 0x34 | 0xD7 | 0xB4 | 0x56 | 0xD7 | 0x00 | 0x00
6231 | x1839F38080056D700800000EE8E19 | 1839F380 | 8 | 0x00 | 0x56 | 0xD7 | 0x00 | 0x80 | 0x00 | 0x00 | 0xEE
6296 | x1838F38080035D7B556D700008E7B | 1838F380 | 8 | 0x00 | 0x35 | 0xD7 | 0xB5 | 0x56 | 0xD7 | 0x00 | 0x00
6298 | x1839F38080056D700800000EE8E7B | 1839F380 | 8 | 0x00 | 0x56 | 0xD7 | 0x00 | 0x80 | 0x00 | 0x00 | 0xEE
6300 | x18EEFF808F30080F300401E908E7B | 18EEFF80 | 8 | 0xF3 | 0x00 | 0x80 | 0xF3 | 0x00 | 0x40 | 0x1E | 0x90
6365 | x1838F38080036D7B656D700008ED8 | 1838F380 | 8 | 0x00 | 0x36 | 0xD7 | 0xB6 | 0x56 | 0xD7 | 0x00 | 0x00
6366 | x1839F38080056D700800000EE8ED8 | 1839F380 | 8 | 0x00 | 0x56 | 0xD7 | 0x00 | 0x80 | 0x00 | 0x00 | 0xEE
6431 | x1838F38080037D7B756D700008F3A | 1838F380 | 8 | 0x00 | 0x37 | 0xD7 | 0xB7 | 0x56 | 0xD7 | 0x00 | 0x00
6433 | x1839F38080056D700800000EE8F3A | 1839F380 | 8 | 0x00 | 0x56 | 0xD7 | 0x00 | 0x80 | 0x00 | 0x00 | 0xEE
6439 | x18EEFF808F30080F300401E908F3C | 18EEFF80 | 8 | 0xF3 | 0x00 | 0x80 | 0xF3 | 0x00 | 0x40 | 0x1E | 0x90
6500 | x1838F3808003CD7BC56D700008F9C | 1838F380 | 8 | 0x00 | 0x3C | 0xD7 | 0xBC | 0x56 | 0xD7 | 0x00 | 0x00
6501 | x1839F38080056D700800000EE8F9C | 1839F380 | 8 | 0x00 | 0x56 | 0xD7 | 0x00 | 0x80 | 0x00 | 0x00 | 0xEE
6566 | x1838F3808003DD7BD56D700008FFF | 1838F380 | 8 | 0x00 | 0x3D | 0xD7 | 0xBD | 0x56 | 0xD7 | 0x00 | 0x00
6568 | x1839F38080056D700800000EE8FFF | 1839F380 | 8 | 0x00 | 0x56 | 0xD7 | 0x00 | 0x80 | 0x00 | 0x00 | 0xEE
6570 | x18EEFF808F30080F300401E908FFF | 18EEFF80 | 8 | 0xF3 | 0x00 | 0x80 | 0xF3 | 0x00 | 0x40 | 0x1E | 0x90
6641 | x1839F38080056D700800000EE9061 | 1839F380 | 8 | 0x00 | 0x56 | 0xD7 | 0x00 | 0x80 | 0x00 | 0x00 | 0xEE
6642 | x1838F3808003ED7BE56D700009061 | 1838F380 | 8 | 0x00 | 0x3E | 0xD7 | 0xBE | 0x56 | 0xD7 | 0x00 | 0x00
6707 | x1839F38080056D700800000EE90C3 | 1839F380 | 8 | 0x00 | 0x56 | 0xD7 | 0x00 | 0x80 | 0x00 | 0x00 | 0xEE
6708 | x1838F3808003FD7BF56D7000090C3 | 1838F380 | 8 | 0x00 | 0x3F | 0xD7 | 0xBF | 0x56 | 0xD7 | 0x00 | 0x00
6714 | x18EEFF808F30080F300401E9090C5 | 18EEFF80 | 8 | 0xF3 | 0x00 | 0x80 | 0xF3 | 0x00 | 0x40 | 0x1E | 0x90
6776 | x1838F38080040D7C056D700009125 | 1838F380 | 8 | 0x00 | 0x40 | 0xD7 | 0xC0 | 0x56 | 0xD7 | 0x00 | 0x00
6777 | x1839F38080056D700800000EE9125 | 1839F380 | 8 | 0x00 | 0x56 | 0xD7 | 0x00 | 0x80 | 0x00 | 0x00 | 0xEE
6842 | x1838F38080041D7C156D700009187 | 1838F380 | 8 | 0x00 | 0x41 | 0xD7 | 0xC1 | 0x56 | 0xD7 | 0x00 | 0x00
6844 | x1839F38080056D700800000EE9187 | 1839F380 | 8 | 0x00 | 0x56 | 0xD7 | 0x00 | 0x80 | 0x00 | 0x00 | 0xEE
6846 | x18EEFF808F30080F300401E909187 | 18EEFF80 | 8 | 0xF3 | 0x00 | 0x80 | 0xF3 | 0x00 | 0x40 | 0x1E | 0x90
6914 | x1838F38080042D7C256D7000091E8 | 1838F380 | 8 | 0x00 | 0x42 | 0xD7 | 0xC2 | 0x56 | 0xD7 | 0x00 | 0x00
6915 | x1839F38080056D700800000EE91E8 | 1839F380 | 8 | 0x00 | 0x56 | 0xD7 | 0x00 | 0x80 | 0x00 | 0x00 | 0xEE
6977 | x1838F38080043D7C356D70000924B | 1838F380 | 8 | 0x00 | 0x43 | 0xD7 | 0xC3 | 0x56 | 0xD7 | 0x00 | 0x00
6979 | x1839F38080056D700800000EE924B | 1839F380 | 8 | 0x00 | 0x56 | 0xD7 | 0x00 | 0x80 | 0x00 | 0x00 | 0xEE
6985 | x18EEFF808F30080F300401E90924D | 18EEFF80 | 8 | 0xF3 | 0x00 | 0x80 | 0xF3 | 0x00 | 0x40 | 0x1E | 0x90
7048 | x1838F38080044D7C456D7000092AD | 1838F380 | 8 | 0x00 | 0x44 | 0xD7 | 0xC4 | 0x56 | 0xD7 | 0x00 | 0x00
7049 | x1839F38080056D700800000EE92AD | 1839F380 | 8 | 0x00 | 0x56 | 0xD7 | 0x00 | 0x80 | 0x00 | 0x00 | 0xEE
7114 | x1838F38080045D7C556D700009310 | 1838F380 | 8 | 0x00 | 0x45 | 0xD7 | 0xC5 | 0x56 | 0xD7 | 0x00 | 0x00
7116 | x1839F38080056D700800000EE9310 | 1839F380 | 8 | 0x00 | 0x56 | 0xD7 | 0x00 | 0x80 | 0x00 | 0x00 | 0xEE
7118 | x18EEFF808F30080F300401E909310 | 18EEFF80 | 8 | 0xF3 | 0x00 | 0x80 | 0xF3 | 0x00 | 0x40 | 0x1E | 0x90
7185 | x1838F38080046D7C656D700009372 | 1838F380 | 8 | 0x00 | 0x46 | 0xD7 | 0xC6 | 0x56 | 0xD7 | 0x00 | 0x00
7186 | x1839F38080056D700800000EE9372 | 1839F380 | 8 | 0x00 | 0x56 | 0xD7 | 0x00 | 0x80 | 0x00 | 0x00 | 0xEE
7251 | x1838F38080047D7C756D7000093D4 | 1838F380 | 8 | 0x00 | 0x47 | 0xD7 | 0xC7 | 0x56 | 0xD7 | 0x00 | 0x00
7253 | x1839F38080056D700800000EE93D4 | 1839F380 | 8 | 0x00 | 0x56 | 0xD7 | 0x00 | 0x80 | 0x00 | 0x00 | 0xEE
7259 | x18EEFF808F30080F300401E9093D6 | 18EEFF80 | 8 | 0xF3 | 0x00 | 0x80 | 0xF3 | 0x00 | 0x40 | 0x1E | 0x90
7321 | x1838F38080048D7C856D700009436 | 1838F380 | 8 | 0x00 | 0x48 | 0xD7 | 0xC8 | 0x56 | 0xD7 | 0x00 | 0x00
7322 | x1839F38080056D700800000EE9436 | 1839F380 | 8 | 0x00 | 0x56 | 0xD7 | 0x00 | 0x80 | 0x00 | 0x00 | 0xEE
7386 | x1838F3808004AD7CA56D700009499 | 1838F380 | 8 | 0x00 | 0x4A | 0xD7 | 0xCA | 0x56 | 0xD7 | 0x00 | 0x00
7388 | x1839F38080056D700800000EE9499 | 1839F380 | 8 | 0x00 | 0x56 | 0xD7 | 0x00 | 0x80 | 0x00 | 0x00 | 0xEE
7390 | x18EEFF808F30080F300401E909499 | 18EEFF80 | 8 | 0xF3 | 0x00 | 0x80 | 0xF3 | 0x00 | 0x40 | 0x1E | 0x90
7457 | x1838F3808004BD7CB56D7000094FB | 1838F380 | 8 | 0x00 | 0x4B | 0xD7 | 0xCB | 0x56 | 0xD7 | 0x00 | 0x00
7459 | x1839F38080056D700800000EE94FB | 1839F380 | 8 | 0x00 | 0x56 | 0xD7 | 0x00 | 0x80 | 0x00 | 0x00 | 0xEE
7522 | x1838F38080000D78056D70000955D | 1838F380 | 8 | 0x00 | 0x00 | 0xD7 | 0x80 | 0x56 | 0xD7 | 0x00 | 0x00
7524 | x1839F38080056D700800000EE955D | 1839F380 | 8 | 0x00 | 0x56 | 0xD7 | 0x00 | 0x80 | 0x00 | 0x00 | 0xEE
7526 | x18EEFF808F30080F300401E90955D | 18EEFF80 | 8 | 0xF3 | 0x00 | 0x80 | 0xF3 | 0x00 | 0x40 | 0x1E | 0x90
7590 | x1838F38080001D78156D7000095BF | 1838F380 | 8 | 0x00 | 0x01 | 0xD7 | 0x81 | 0x56 | 0xD7 | 0x00 | 0x00
7591 | x1839F38080056D700800000EE95BF | 1839F380 | 8 | 0x00 | 0x56 | 0xD7 | 0x00 | 0x80 | 0x00 | 0x00 | 0xEE
7656 | x1838F38080002D78256D700009621 | 1838F380 | 8 | 0x00 | 0x02 | 0xD7 | 0x82 | 0x56 | 0xD7 | 0x00 | 0x00
7658 | x1839F38080056D700800000EE9621 | 1839F380 | 8 | 0x00 | 0x56 | 0xD7 | 0x00 | 0x80 | 0x00 | 0x00 | 0xEE
7660 | x18EEFF808F30080F300401E909621 | 18EEFF80 | 8 | 0xF3 | 0x00 | 0x80 | 0xF3 | 0x00 | 0x40 | 0x1E | 0x90
7729 | x1838F38080003D78356D700009682 | 1838F380 | 8 | 0x00 | 0x03 | 0xD7 | 0x83 | 0x56 | 0xD7 | 0x00 | 0x00
7730 | x1839F38080056D700800000EE9682 | 1839F380 | 8 | 0x00 | 0x56 | 0xD7 | 0x00 | 0x80 | 0x00 | 0x00 | 0xEE
7794 | x1838F38080004D78456D7000096E4 | 1838F380 | 8 | 0x00 | 0x04 | 0xD7 | 0x84 | 0x56 | 0xD7 | 0x00 | 0x00
7796 | x1839F38080056D700800000EE96E4 | 1839F380 | 8 | 0x00 | 0x56 | 0xD7 | 0x00 | 0x80 | 0x00 | 0x00 | 0xEE
7802 | x18EEFF808F30080F300401E9096E6 | 18EEFF80 | 8 | 0xF3 | 0x00 | 0x80 | 0xF3 | 0x00 | 0x40 | 0x1E | 0x90
7867 | x1839F38080056D700800000EE9746 | 1839F380 | 8 | 0x00 | 0x56 | 0xD7 | 0x00 | 0x80 | 0x00 | 0x00 | 0xEE
7868 | x1838F38080005D78556D700009746 | 1838F380 | 8 | 0x00 | 0x05 | 0xD7 | 0x85 | 0x56 | 0xD7 | 0x00 | 0x00
7933 | x1838F38080006D78656D7000097A7 | 1838F380 | 8 | 0x00 | 0x06 | 0xD7 | 0x86 | 0x56 | 0xD7 | 0x00 | 0x00
7935 | x1839F38080056D700800000EE97A7 | 1839F380 | 8 | 0x00 | 0x56 | 0xD7 | 0x00 | 0x80 | 0x00 | 0x00 | 0xEE
7937 | x18EEFF808F30080F300401E9097A7 | 18EEFF80 | 8 | 0xF3 | 0x00 | 0x80 | 0xF3 | 0x00 | 0x40 | 0x1E | 0x90
8002 | x1838F38080007D78756D700009808 | 1838F380 | 8 | 0x00 | 0x07 | 0xD7 | 0x87 | 0x56 | 0xD7 | 0x00 | 0x00
8003 | x1839F38080056D700800000EE9808 | 1839F380 | 8 | 0x00 | 0x56 | 0xD7 | 0x00 | 0x80 | 0x00 | 0x00 | 0xEE
8068 | x1838F38080008D78856D70000986B | 1838F380 | 8 | 0x00 | 0x08 | 0xD7 | 0x88 | 0x56 | 0xD7 | 0x00 | 0x00
8070 | x1839F38080056D700800000EE986B | 1839F380 | 8 | 0x00 | 0x56 | 0xD7 | 0x00 | 0x80 | 0x00 | 0x00 | 0xEE
8072 | x18EEFF808F30080F300401E90986B | 18EEFF80 | 8 | 0xF3 | 0x00 | 0x80 | 0xF3 | 0x00 | 0x40 | 0x1E | 0x90
8139 | x1838F38080009D78956D7000098CC | 1838F380 | 8 | 0x00 | 0x09 | 0xD7 | 0x89 | 0x56 | 0xD7 | 0x00 | 0x00
8141 | x1839F38080056D700800000EE98CC | 1839F380 | 8 | 0x00 | 0x56 | 0xD7 | 0x00 | 0x80 | 0x00 | 0x00 | 0xEE
8206 | x1838F3808000AD78A56D70000992E | 1838F380 | 8 | 0x00 | 0x0A | 0xD7 | 0x8A | 0x56 | 0xD7 | 0x00 | 0x00
8208 | x1839F38080056D700800000EE992E | 1839F380 | 8 | 0x00 | 0x56 | 0xD7 | 0x00 | 0x80 | 0x00 | 0x00 | 0xEE
8210 | x18EEFF808F30080F300401E90992E | 18EEFF80 | 8 | 0xF3 | 0x00 | 0x80 | 0xF3 | 0x00 | 0x40 | 0x1E | 0x90
8278 | x1838F3808000BD78B56D70000998F | 1838F380 | 8 | 0x00 | 0x0B | 0xD7 | 0x8B | 0x56 | 0xD7 | 0x00 | 0x00
8280 | x1839F38080056D700800000EE998F | 1839F380 | 8 | 0x00 | 0x56 | 0xD7 | 0x00 | 0x80 | 0x00 | 0x00 | 0xEE
8345 | x1838F3808000CD78C56D7000099F1 | 1838F380 | 8 | 0x00 | 0x0C | 0xD7 | 0x8C | 0x56 | 0xD7 | 0x00 | 0x00
8347 | x1839F38080056D700800000EE99F1 | 1839F380 | 8 | 0x00 | 0x56 | 0xD7 | 0x00 | 0x80 | 0x00 | 0x00 | 0xEE
8349 | x18EEFF808F30080F300401E9099F1 | 18EEFF80 | 8 | 0xF3 | 0x00 | 0x80 | 0xF3 | 0x00 | 0x40 | 0x1E | 0x90
8415 | x1838F3808000DD78D56D700009A52 | 1838F380 | 8 | 0x00 | 0x0D | 0xD7 | 0x8D | 0x56 | 0xD7 | 0x00 | 0x00
8416 | x1839F38080056D700800000EE9A52 | 1839F380 | 8 | 0x00 | 0x56 | 0xD7 | 0x00 | 0x80 | 0x00 | 0x00 | 0xEE
8481 | x1838F3808000ED78E56D700009AB4 | 1838F380 | 8 | 0x00 | 0x0E | 0xD7 | 0x8E | 0x56 | 0xD7 | 0x00 | 0x00
8483 | x1839F38080056D700800000EE9AB4 | 1839F380 | 8 | 0x00 | 0x56 | 0xD7 | 0x00 | 0x80 | 0x00 | 0x00 | 0xEE
8485 | x18EEFF808F30080F300401E909AB4 | 18EEFF80 | 8 | 0xF3 | 0x00 | 0x80 | 0xF3 | 0x00 | 0x40 | 0x1E | 0x90
8553 | x1838F3808000FD78F56D700009B16 | 1838F380 | 8 | 0x00 | 0x0F | 0xD7 | 0x8F | 0x56 | 0xD7 | 0x00 | 0x00
8555 | x1839F38080056D700800000EE9B16 | 1839F380 | 8 | 0x00 | 0x56 | 0xD7 | 0x00 | 0x80 | 0x00 | 0x00 | 0xEE
8619 | x1838F38080014D79456D700009B78 | 1838F380 | 8 | 0x00 | 0x14 | 0xD7 | 0x94 | 0x56 | 0xD7 | 0x00 | 0x00
8621 | x1839F38080056D700800000EE9B78 | 1839F380 | 8 | 0x00 | 0x56 | 0xD7 | 0x00 | 0x80 | 0x00 | 0x00 | 0xEE
8627 | x18EEFF808F30080F300401E909B7A | 18EEFF80 | 8 | 0xF3 | 0x00 | 0x80 | 0xF3 | 0x00 | 0x40 | 0x1E | 0x90
8690 | x1838F38080015D79556D700009BDA | 1838F380 | 8 | 0x00 | 0x15 | 0xD7 | 0x95 | 0x56 | 0xD7 | 0x00 | 0x00
8691 | x1839F38080056D700800000EE9BDA | 1839F380 | 8 | 0x00 | 0x56 | 0xD7 | 0x00 | 0x80 | 0x00 | 0x00 | 0xEE
8757 | x1838F38080016D79656D700009C3D | 1838F380 | 8 | 0x00 | 0x16 | 0xD7 | 0x96 | 0x56 | 0xD7 | 0x00 | 0x00
8759 | x1839F38080056D700800000EE9C3D | 1839F380 | 8 | 0x00 | 0x56 | 0xD7 | 0x00 | 0x80 | 0x00 | 0x00 | 0xEE
8761 | x18EEFF808F30080F300401E909C3D | 18EEFF80 | 8 | 0xF3 | 0x00 | 0x80 | 0xF3 | 0x00 | 0x40 | 0x1E | 0x90
8827 | x1838F38080017D79756D700009C9E | 1838F380 | 8 | 0x00 | 0x17 | 0xD7 | 0x97 | 0x56 | 0xD7 | 0x00 | 0x00
8828 | x1839F38080056D700800000EE9C9E | 1839F380 | 8 | 0x00 | 0x56 | 0xD7 | 0x00 | 0x80 | 0x00 | 0x00 | 0xEE
8891 | x1838F38080018D79856D700009D00 | 1838F380 | 8 | 0x00 | 0x18 | 0xD7 | 0x98 | 0x56 | 0xD7 | 0x00 | 0x00
8893 | x1839F38080056D700800000EE9D00 | 1839F380 | 8 | 0x00 | 0x56 | 0xD7 | 0x00 | 0x80 | 0x00 | 0x00 | 0xEE
8899 | x18EEFF808F30080F300401E909D02 | 18EEFF80 | 8 | 0xF3 | 0x00 | 0x80 | 0xF3 | 0x00 | 0x40 | 0x1E | 0x90
8961 | x1838F38080019D79956D700009D62 | 1838F380 | 8 | 0x00 | 0x19 | 0xD7 | 0x99 | 0x56 | 0xD7 | 0x00 | 0x00
8962 | x1839F38080056D700800000EE9D62 | 1839F380 | 8 | 0x00 | 0x56 | 0xD7 | 0x00 | 0x80 | 0x00 | 0x00 | 0xEE
9027 | x1838F3808001AD79A56D700009DC4 | 1838F380 | 8 | 0x00 | 0x1A | 0xD7 | 0x9A | 0x56 | 0xD7 | 0x00 | 0x00
9029 | x1839F38080056D700800000EE9DC4 | 1839F380 | 8 | 0x00 | 0x56 | 0xD7 | 0x00 | 0x80 | 0x00 | 0x00 | 0xEE
9031 | x18EEFF808F30080F300401E909DC4 | 18EEFF80 | 8 | 0xF3 | 0x00 | 0x80 | 0xF3 | 0x00 | 0x40 | 0x1E | 0x90
9099 | x1838F3808001BD79B56D700009E26 | 1838F380 | 8 | 0x00 | 0x1B | 0xD7 | 0x9B | 0x56 | 0xD7 | 0x00 | 0x00
9100 | x1839F38080056D700800000EE9E26 | 1839F380 | 8 | 0x00 | 0x56 | 0xD7 | 0x00 | 0x80 | 0x00 | 0x00 | 0xEE
9164 | x1838F3808001CD79C56D700009E88 | 1838F380 | 8 | 0x00 | 0x1C | 0xD7 | 0x9C | 0x56 | 0xD7 | 0x00 | 0x00
9166 | x1839F38080056D700800000EE9E88 | 1839F380 | 8 | 0x00 | 0x56 | 0xD7 | 0x00 | 0x80 | 0x00 | 0x00 | 0xEE
9168 | x18EEFF808F30080F300401E909E88 | 18EEFF80 | 8 | 0xF3 | 0x00 | 0x80 | 0xF3 | 0x00 | 0x40 | 0x1E | 0x90
9234 | x1838F3808001DD79D56D700009EE9 | 1838F380 | 8 | 0x00 | 0x1D | 0xD7 | 0x9D | 0x56 | 0xD7 | 0x00 | 0x00
9235 | x1839F38080056D700800000EE9EE9 | 1839F380 | 8 | 0x00 | 0x56 | 0xD7 | 0x00 | 0x80 | 0x00 | 0x00 | 0xEE
9300 | x1838F3808001ED79E56D700009F4C | 1838F380 | 8 | 0x00 | 0x1E | 0xD7 | 0x9E | 0x56 | 0xD7 | 0x00 | 0x00
9302 | x1839F38080056D700800000EE9F4C | 1839F380 | 8 | 0x00 | 0x56 | 0xD7 | 0x00 | 0x80 | 0x00 | 0x00 | 0xEE
9304 | x18EEFF808F30080F300401E909F4C | 18EEFF80 | 8 | 0xF3 | 0x00 | 0x80 | 0xF3 | 0x00 | 0x40 | 0x1E | 0x90
9372 | x1838F3808001FD79F56D700009FAD | 1838F380 | 8 | 0x00 | 0x1F | 0xD7 | 0x9F | 0x56 | 0xD7 | 0x00 | 0x00
9373 | x1839F38080056D700800000EE9FAD | 1839F380 | 8 | 0x00 | 0x56 | 0xD7 | 0x00 | 0x80 | 0x00 | 0x00 | 0xEE
9438 | x1838F38080020D7A056D70000A010 | 1838F380 | 8 | 0x00 | 0x20 | 0xD7 | 0xA0 | 0x56 | 0xD7 | 0x00 | 0x00
9440 | x1839F38080056D700800000EEA010 | 1839F380 | 8 | 0x00 | 0x56 | 0xD7 | 0x00 | 0x80 | 0x00 | 0x00 | 0xEE
9446 | x18EEFF808F30080F300401E90A012 | 18EEFF80 | 8 | 0xF3 | 0x00 | 0x80 | 0xF3 | 0x00 | 0x40 | 0x1E | 0x90
9509 | x1838F38080021D7A156D70000A072 | 1838F380 | 8 | 0x00 | 0x21 | 0xD7 | 0xA1 | 0x56 | 0xD7 | 0x00 | 0x00
9511 | x1839F38080056D700800000EEA072 | 1839F380 | 8 | 0x00 | 0x56 | 0xD7 | 0x00 | 0x80 | 0x00 | 0x00 | 0xEE
9573 | x1838F38080022D7A256D70000A0D4 | 1838F380 | 8 | 0x00 | 0x22 | 0xD7 | 0xA2 | 0x56 | 0xD7 | 0x00 | 0x00
9575 | x1839F38080056D700800000EEA0D4 | 1839F380 | 8 | 0x00 | 0x56 | 0xD7 | 0x00 | 0x80 | 0x00 | 0x00 | 0xEE
9581 | x18EEFF808F30080F300401E90A0D6 | 18EEFF80 | 8 | 0xF3 | 0x00 | 0x80 | 0xF3 | 0x00 | 0x40 | 0x1E | 0x90
9642 | x1838F38080023D7A356D70000A136 | 1838F380 | 8 | 0x00 | 0x23 | 0xD7 | 0xA3 | 0x56 | 0xD7 | 0x00 | 0x00
9643 | x1839F38080056D700800000EEA136 | 1839F380 | 8 | 0x00 | 0x56 | 0xD7 | 0x00 | 0x80 | 0x00 | 0x00 | 0xEE
9707 | x1838F38080028D7A856D70000A198 | 1838F380 | 8 | 0x00 | 0x28 | 0xD7 | 0xA8 | 0x56 | 0xD7 | 0x00 | 0x00
9709 | x1839F38080056D700800000EEA198 | 1839F380 | 8 | 0x00 | 0x56 | 0xD7 | 0x00 | 0x80 | 0x00 | 0x00 | 0xEE
9715 | x18EEFF808F30080F300401E90A19A | 18EEFF80 | 8 | 0xF3 | 0x00 | 0x80 | 0xF3 | 0x00 | 0x40 | 0x1E | 0x90
9776 | x1838F38080029D7A956D70000A1FB | 1838F380 | 8 | 0x00 | 0x29 | 0xD7 | 0xA9 | 0x56 | 0xD7 | 0x00 | 0x00
9777 | x1839F38080056D700800000EEA1FB | 1839F380 | 8 | 0x00 | 0x56 | 0xD7 | 0x00 | 0x80 | 0x00 | 0x00 | 0xEE
9844 | x1838F3808002AD7AA56D70000A25D | 1838F380 | 8 | 0x00 | 0x2A | 0xD7 | 0xAA | 0x56 | 0xD7 | 0x00 | 0x00
9846 | x1839F38080056D700800000EEA25D | 1839F380 | 8 | 0x00 | 0x56 | 0xD7 | 0x00 | 0x80 | 0x00 | 0x00 | 0xEE
9848 | x18EEFF808F30080F300401E90A25D | 18EEFF80 | 8 | 0xF3 | 0x00 | 0x80 | 0xF3 | 0x00 | 0x40 | 0x1E | 0x90
9917 | x1838F3808002BD7AB56D70000A2BE | 1838F380 | 8 | 0x00 | 0x2B | 0xD7 | 0xAB | 0x56 | 0xD7 | 0x00 | 0x00
9918 | x1839F38080056D700800000EEA2BE | 1839F380 | 8 | 0x00 | 0x56 | 0xD7 | 0x00 | 0x80 | 0x00 | 0x00 | 0xEE
9984 | x1838F3808002CD7AC56D70000A320 | 1838F380 | 8 | 0x00 | 0x2C | 0xD7 | 0xAC | 0x56 | 0xD7 | 0x00 | 0x00
9986 | x1839F38080056D700800000EEA320 | 1839F380 | 8 | 0x00 | 0x56 | 0xD7 | 0x00 | 0x80 | 0x00 | 0x00 | 0xEE
9992 | x18EEFF808F30080F300401E90A322 | 18EEFF80 | 8 | 0xF3 | 0x00 | 0x80 | 0xF3 | 0x00 | 0x40 | 0x1E | 0x90
10054 | x1838F3808002DD7AD56D70000A382 | 1838F380 | 8 | 0x00 | 0x2D | 0xD7 | 0xAD | 0x56 | 0xD7 | 0x00 | 0x00
10055 | x1839F38080056D700800000EEA382 | 1839F380 | 8 | 0x00 | 0x56 | 0xD7 | 0x00 | 0x80 | 0x00 | 0x00 | 0xEE
10120 | x1838F3808002ED7AE56D70000A3E5 | 1838F380 | 8 | 0x00 | 0x2E | 0xD7 | 0xAE | 0x56 | 0xD7 | 0x00 | 0x00
10122 | x1839F38080056D700800000EEA3E5 | 1839F380 | 8 | 0x00 | 0x56 | 0xD7 | 0x00 | 0x80 | 0x00 | 0x00 | 0xEE
10124 | x18EEFF808F30080F300401E90A3E5 | 18EEFF80 | 8 | 0xF3 | 0x00 | 0x80 | 0xF3 | 0x00 | 0x40 | 0x1E | 0x90
10190 | x1838F3808002FD7AF56D70000A447 | 1838F380 | 8 | 0x00 | 0x2F | 0xD7 | 0xAF | 0x56 | 0xD7 | 0x00 | 0x00
10191 | x1839F38080056D700800000EEA447 | 1839F380 | 8 | 0x00 | 0x56 | 0xD7 | 0x00 | 0x80 | 0x00 | 0x00 | 0xEE
10258 | x1839F38080056D700800000EEA4A9 | 1839F380 | 8 | 0x00 | 0x56 | 0xD7 | 0x00 | 0x80 | 0x00 | 0x00 | 0xEE
10259 | x1838F38080030D7B056D70000A4A9 | 1838F380 | 8 | 0x00 | 0x30 | 0xD7 | 0xB0 | 0x56 | 0xD7 | 0x00 | 0x00
10261 | x18EEFF808F30080F300401E90A4A9 | 18EEFF80 | 8 | 0xF3 | 0x00 | 0x80 | 0xF3 | 0x00 | 0x40 | 0x1E | 0x90
10329 | x1838F38080031D7B156D70000A50A | 1838F380 | 8 | 0x00 | 0x31 | 0xD7 | 0xB1 | 0x56 | 0xD7 | 0x00 | 0x00
10330 | x1839F38080056D700800000EEA50A | 1839F380 | 8 | 0x00 | 0x56 | 0xD7 | 0x00 | 0x80 | 0x00 | 0x00 | 0xEE
10395 | x1838F38080032D7B256D70000A56D | 1838F380 | 8 | 0x00 | 0x32 | 0xD7 | 0xB2 | 0x56 | 0xD7 | 0x00 | 0x00
10397 | x1839F38080056D700800000EEA56D | 1839F380 | 8 | 0x00 | 0x56 | 0xD7 | 0x00 | 0x80 | 0x00 | 0x00 | 0xEE
10399 | x18EEFF808F30080F300401E90A56D | 18EEFF80 | 8 | 0xF3 | 0x00 | 0x80 | 0xF3 | 0x00 | 0x40 | 0x1E | 0x90
10467 | x1838F38080033D7B356D70000A5CE | 1838F380 | 8 | 0x00 | 0x33 | 0xD7 | 0xB3 | 0x56 | 0xD7 | 0x00 | 0x00
10468 | x1839F38080056D700800000EEA5CE | 1839F380 | 8 | 0x00 | 0x56 | 0xD7 | 0x00 | 0x80 | 0x00 | 0x00 | 0xEE
10530 | x1838F38080034D7B456D70000A630 | 1838F380 | 8 | 0x00 | 0x34 | 0xD7 | 0xB4 | 0x56 | 0xD7 | 0x00 | 0x00
10532 | x1839F38080056D700800000EEA630 | 1839F380 | 8 | 0x00 | 0x56 | 0xD7 | 0x00 | 0x80 | 0x00 | 0x00 | 0xEE
10538 | x18EEFF808F30080F300401E90A632 | 18EEFF80 | 8 | 0xF3 | 0x00 | 0x80 | 0xF3 | 0x00 | 0x40 | 0x1E | 0x90
10600 | x1838F38080035D7B556D70000A692 | 1838F380 | 8 | 0x00 | 0x35 | 0xD7 | 0xB5 | 0x56 | 0xD7 | 0x00 | 0x00
10601 | x1839F38080056D700800000EEA692 | 1839F380 | 8 | 0x00 | 0x56 | 0xD7 | 0x00 | 0x80 | 0x00 | 0x00 | 0xEE
10664 | x1838F38080036D7B656D70000A6F5 | 1838F380 | 8 | 0x00 | 0x36 | 0xD7 | 0xB6 | 0x56 | 0xD7 | 0x00 | 0x00
10666 | x1839F38080056D700800000EEA6F5 | 1839F380 | 8 | 0x00 | 0x56 | 0xD7 | 0x00 | 0x80 | 0x00 | 0x00 | 0xEE
10668 | x18EEFF808F30080F300401E90A6F5 | 18EEFF80 | 8 | 0xF3 | 0x00 | 0x80 | 0xF3 | 0x00 | 0x40 | 0x1E | 0x90
10737 | x1838F38080037D7B756D70000A757 | 1838F380 | 8 | 0x00 | 0x37 | 0xD7 | 0xB7 | 0x56 | 0xD7 | 0x00 | 0x00
10738 | x1839F38080056D700800000EEA757 | 1839F380 | 8 | 0x00 | 0x56 | 0xD7 | 0x00 | 0x80 | 0x00 | 0x00 | 0xEE
10803 | x1838F3808003CD7BC56D70000A7B9 | 1838F380 | 8 | 0x00 | 0x3C | 0xD7 | 0xBC | 0x56 | 0xD7 | 0x00 | 0x00
10805 | x1839F38080056D700800000EEA7B9 | 1839F380 | 8 | 0x00 | 0x56 | 0xD7 | 0x00 | 0x80 | 0x00 | 0x00 | 0xEE
10807 | x18EEFF808F30080F300401E90A7B9 | 18EEFF80 | 8 | 0xF3 | 0x00 | 0x80 | 0xF3 | 0x00 | 0x40 | 0x1E | 0x90
10872 | x1838F3808003DD7BD56D70000A81B | 1838F380 | 8 | 0x00 | 0x3D | 0xD7 | 0xBD | 0x56 | 0xD7 | 0x00 | 0x00
10873 | x1839F38080056D700800000EEA81B | 1839F380 | 8 | 0x00 | 0x56 | 0xD7 | 0x00 | 0x80 | 0x00 | 0x00 | 0xEE
10935 | x1838F3808003ED7BE56D70000A87C | 1838F380 | 8 | 0x00 | 0x3E | 0xD7 | 0xBE | 0x56 | 0xD7 | 0x00 | 0x00
10937 | x1839F38080056D700800000EEA87C | 1839F380 | 8 | 0x00 | 0x56 | 0xD7 | 0x00 | 0x80 | 0x00 | 0x00 | 0xEE
10943 | x18EEFF808F30080F300401E90A87E | 18EEFF80 | 8 | 0xF3 | 0x00 | 0x80 | 0xF3 | 0x00 | 0x40 | 0x1E | 0x90
11009 | x1838F3808003FD7BF56D70000A8DD | 1838F380 | 8 | 0x00 | 0x3F | 0xD7 | 0xBF | 0x56 | 0xD7 | 0x00 | 0x00
11010 | x1839F38080056D700800000EEA8DD | 1839F380 | 8 | 0x00 | 0x56 | 0xD7 | 0x00 | 0x80 | 0x00 | 0x00 | 0xEE
11075 | x1838F38080040D7C056D70000A93F | 1838F380 | 8 | 0x00 | 0x40 | 0xD7 | 0xC0 | 0x56 | 0xD7 | 0x00 | 0x00
11077 | x1839F38080056D700800000EEA93F | 1839F380 | 8 | 0x00 | 0x56 | 0xD7 | 0x00 | 0x80 | 0x00 | 0x00 | 0xEE
11083 | x18EEFF808F30080F300401E90A941 | 18EEFF80 | 8 | 0xF3 | 0x00 | 0x80 | 0xF3 | 0x00 | 0x40 | 0x1E | 0x90
11146 | x1838F38080041D7C156D70000A9A1 | 1838F380 | 8 | 0x00 | 0x41 | 0xD7 | 0xC1 | 0x56 | 0xD7 | 0x00 | 0x00
11148 | x1839F38080056D700800000EEA9A1 | 1839F380 | 8 | 0x00 | 0x56 | 0xD7 | 0x00 | 0x80 | 0x00 | 0x00 | 0xEE
11212 | x1838F38080042D7C256D70000AA03 | 1838F380 | 8 | 0x00 | 0x42 | 0xD7 | 0xC2 | 0x56 | 0xD7 | 0x00 | 0x00
11214 | x1839F38080056D700800000EEAA03 | 1839F380 | 8 | 0x00 | 0x56 | 0xD7 | 0x00 | 0x80 | 0x00 | 0x00 | 0xEE
11216 | x18EEFF808F30080F300401E90AA03 | 18EEFF80 | 8 | 0xF3 | 0x00 | 0x80 | 0xF3 | 0x00 | 0x40 | 0x1E | 0x90
11281 | x1838F38080043D7C356D70000AA64 | 1838F380 | 8 | 0x00 | 0x43 | 0xD7 | 0xC3 | 0x56 | 0xD7 | 0x00 | 0x00
11282 | x1839F38080056D700800000EEAA64 | 1839F380 | 8 | 0x00 | 0x56 | 0xD7 | 0x00 | 0x80 | 0x00 | 0x00 | 0xEE
11350 | x1838F38080044D7C456D70000AAC7 | 1838F380 | 8 | 0x00 | 0x44 | 0xD7 | 0xC4 | 0x56 | 0xD7 | 0x00 | 0x00
11352 | x1839F38080056D700800000EEAAC7 | 1839F380 | 8 | 0x00 | 0x56 | 0xD7 | 0x00 | 0x80 | 0x00 | 0x00 | 0xEE
11354 | x18EEFF808F30080F300401E90AAC7 | 18EEFF80 | 8 | 0xF3 | 0x00 | 0x80 | 0xF3 | 0x00 | 0x40 | 0x1E | 0x90
11419 | x1838F38080045D7C556D70000AB29 | 1838F380 | 8 | 0x00 | 0x45 | 0xD7 | 0xC5 | 0x56 | 0xD7 | 0x00 | 0x00
11421 | x1839F38080056D700800000EEAB29 | 1839F380 | 8 | 0x00 | 0x56 | 0xD7 | 0x00 | 0x80 | 0x00 | 0x00 | 0xEE
11486 | x1838F38080046D7C656D70000AB8B | 1838F380 | 8 | 0x00 | 0x46 | 0xD7 | 0xC6 | 0x56 | 0xD7 | 0x00 | 0x00
11488 | x1839F38080056D700800000EEAB8B | 1839F380 | 8 | 0x00 | 0x56 | 0xD7 | 0x00 | 0x80 | 0x00 | 0x00 | 0xEE
11494 | x18EEFF808F30080F300401E90AB8D | 18EEFF80 | 8 | 0xF3 | 0x00 | 0x80 | 0xF3 | 0x00 | 0x40 | 0x1E | 0x90
11557 | x1838F38080047D7C756D70000ABEE | 1838F380 | 8 | 0x00 | 0x47 | 0xD7 | 0xC7 | 0x56 | 0xD7 | 0x00 | 0x00
11559 | x1839F38080056D700800000EEABEE | 1839F380 | 8 | 0x00 | 0x56 | 0xD7 | 0x00 | 0x80 | 0x00 | 0x00 | 0xEE
11624 | x1838F38080048D7C856D70000AC50 | 1838F380 | 8 | 0x00 | 0x48 | 0xD7 | 0xC8 | 0x56 | 0xD7 | 0x00 | 0x00
11626 | x1839F38080056D700800000EEAC50 | 1839F380 | 8 | 0x00 | 0x56 | 0xD7 | 0x00 | 0x80 | 0x00 | 0x00 | 0xEE
11632 | x18EEFF808F30080F300401E90AC52 | 18EEFF80 | 8 | 0xF3 | 0x00 | 0x80 | 0xF3 | 0x00 | 0x40 | 0x1E | 0x90
11694 | x1838F3808004AD7CA56D70000ACB3 | 1838F380 | 8 | 0x00 | 0x4A | 0xD7 | 0xCA | 0x56 | 0xD7 | 0x00 | 0x00
11695 | x1839F38080056D700800000EEACB3 | 1839F380 | 8 | 0x00 | 0x56 | 0xD7 | 0x00 | 0x80 | 0x00 | 0x00 | 0xEE
11760 | x1838F3808004BD7CB56D70000AD15 | 1838F380 | 8 | 0x00 | 0x4B | 0xD7 | 0xCB | 0x56 | 0xD7 | 0x00 | 0x00
11762 | x1839F38080056D700800000EEAD15 | 1839F380 | 8 | 0x00 | 0x56 | 0xD7 | 0x00 | 0x80 | 0x00 | 0x00 | 0xEE
11764 | x18EEFF808F30080F300401E90AD15 | 18EEFF80 | 8 | 0xF3 | 0x00 | 0x80 | 0xF3 | 0x00 | 0x40 | 0x1E | 0x90
11830 | x1838F38080000D78056D70000AD76 | 1838F380 | 8 | 0x00 | 0x00 | 0xD7 | 0x80 | 0x56 | 0xD7 | 0x00 | 0x00
11831 | x1839F38080056D700800000EEAD76 | 1839F380 | 8 | 0x00 | 0x56 | 0xD7 | 0x00 | 0x80 | 0x00 | 0x00 | 0xEE
11898 | x1838F38080001D78156D70000ADD9 | 1838F380 | 8 | 0x00 | 0x01 | 0xD7 | 0x81 | 0x56 | 0xD7 | 0x00 | 0x00
11900 | x1839F38080056D700800000EEADD9 | 1839F380 | 8 | 0x00 | 0x56 | 0xD7 | 0x00 | 0x80 | 0x00 | 0x00 | 0xEE
11902 | x18EEFF808F30080F300401E90ADD9 | 18EEFF80 | 8 | 0xF3 | 0x00 | 0x80 | 0xF3 | 0x00 | 0x40 | 0x1E | 0x90
11968 | x1838F38080002D78256D70000AE3B | 1838F380 | 8 | 0x00 | 0x02 | 0xD7 | 0x82 | 0x56 | 0xD7 | 0x00 | 0x00
11969 | x1839F38080056D700800000EEAE3B | 1839F380 | 8 | 0x00 | 0x56 | 0xD7 | 0x00 | 0x80 | 0x00 | 0x00 | 0xEE
12033 | x1838F38080003D78356D70000AE9C | 1838F380 | 8 | 0x00 | 0x03 | 0xD7 | 0x83 | 0x56 | 0xD7 | 0x00 | 0x00
12035 | x1839F38080056D700800000EEAE9C | 1839F380 | 8 | 0x00 | 0x56 | 0xD7 | 0x00 | 0x80 | 0x00 | 0x00 | 0xEE
12041 | x18EEFF808F30080F300401E90AE9E | 18EEFF80 | 8 | 0xF3 | 0x00 | 0x80 | 0xF3 | 0x00 | 0x40 | 0x1E | 0x90
12102 | x1838F38080004D78456D70000AEFF | 1838F380 | 8 | 0x00 | 0x04 | 0xD7 | 0x84 | 0x56 | 0xD7 | 0x00 | 0x00
12103 | x1839F38080056D700800000EEAEFF | 1839F380 | 8 | 0x00 | 0x56 | 0xD7 | 0x00 | 0x80 | 0x00 | 0x00 | 0xEE
12171 | x1838F38080005D78556D70000AF61 | 1838F380 | 8 | 0x00 | 0x05 | 0xD7 | 0x85 | 0x56 | 0xD7 | 0x00 | 0x00
12173 | x1839F38080056D700800000EEAF61 | 1839F380 | 8 | 0x00 | 0x56 | 0xD7 | 0x00 | 0x80 | 0x00 | 0x00 | 0xEE
12175 | x18EEFF808F30080F300401E90AF61 | 18EEFF80 | 8 | 0xF3 | 0x00 | 0x80 | 0xF3 | 0x00 | 0x40 | 0x1E | 0x90
12240 | x1838F38080006D78656D70000AFC3 | 1838F380 | 8 | 0x00 | 0x06 | 0xD7 | 0x86 | 0x56 | 0xD7 | 0x00 | 0x00
12242 | x1839F38080056D700800000EEAFC3 | 1839F380 | 8 | 0x00 | 0x56 | 0xD7 | 0x00 | 0x80 | 0x00 | 0x00 | 0xEE
12303 | x1838F38080007D78756D70000B025 | 1838F380 | 8 | 0x00 | 0x07 | 0xD7 | 0x87 | 0x56 | 0xD7 | 0x00 | 0x00
12305 | x1839F38080056D700800000EEB025 | 1839F380 | 8 | 0x00 | 0x56 | 0xD7 | 0x00 | 0x80 | 0x00 | 0x00 | 0xEE
12311 | x18EEFF808F30080F300401E90B027 | 18EEFF80 | 8 | 0xF3 | 0x00 | 0x80 | 0xF3 | 0x00 | 0x40 | 0x1E | 0x90
12373 | x1838F38080008D78856D70000B088 | 1838F380 | 8 | 0x00 | 0x08 | 0xD7 | 0x88 | 0x56 | 0xD7 | 0x00 | 0x00
12374 | x1839F38080056D700800000EEB088 | 1839F380 | 8 | 0x00 | 0x56 | 0xD7 | 0x00 | 0x80 | 0x00 | 0x00 | 0xEE
12439 | x1838F38080009D78956D70000B0EA | 1838F380 | 8 | 0x00 | 0x09 | 0xD7 | 0x89 | 0x56 | 0xD7 | 0x00 | 0x00
12441 | x1839F38080056D700800000EEB0EA | 1839F380 | 8 | 0x00 | 0x56 | 0xD7 | 0x00 | 0x80 | 0x00 | 0x00 | 0xEE
12443 | x18EEFF808F30080F300401E90B0EA | 18EEFF80 | 8 | 0xF3 | 0x00 | 0x80 | 0xF3 | 0x00 | 0x40 | 0x1E | 0x90
12510 | x1838F3808000AD78A56D70000B14B | 1838F380 | 8 | 0x00 | 0x0A | 0xD7 | 0x8A | 0x56 | 0xD7 | 0x00 | 0x00
12512 | x1839F38080056D700800000EEB14B | 1839F380 | 8 | 0x00 | 0x56 | 0xD7 | 0x00 | 0x80 | 0x00 | 0x00 | 0xEE
12574 | x1838F3808000BD78B56D70000B1AD | 1838F380 | 8 | 0x00 | 0x0B | 0xD7 | 0x8B | 0x56 | 0xD7 | 0x00 | 0x00
12576 | x1839F38080056D700800000EEB1AD | 1839F380 | 8 | 0x00 | 0x56 | 0xD7 | 0x00 | 0x80 | 0x00 | 0x00 | 0xEE
12581 | x18EEFF808F30080F300401E90B1AE | 18EEFF80 | 8 | 0xF3 | 0x00 | 0x80 | 0xF3 | 0x00 | 0x40 | 0x1E | 0x90
12645 | x1838F3808000CD78C56D70000B20F | 1838F380 | 8 | 0x00 | 0x0C | 0xD7 | 0x8C | 0x56 | 0xD7 | 0x00 | 0x00
12646 | x1839F38080056D700800000EEB20F | 1839F380 | 8 | 0x00 | 0x56 | 0xD7 | 0x00 | 0x80 | 0x00 | 0x00 | 0xEE
12713 | x1838F3808000DD78D56D70000B271 | 1838F380 | 8 | 0x00 | 0x0D | 0xD7 | 0x8D | 0x56 | 0xD7 | 0x00 | 0x00
12715 | x1839F38080056D700800000EEB271 | 1839F380 | 8 | 0x00 | 0x56 | 0xD7 | 0x00 | 0x80 | 0x00 | 0x00 | 0xEE
12717 | x18EEFF808F30080F300401E90B271 | 18EEFF80 | 8 | 0xF3 | 0x00 | 0x80 | 0xF3 | 0x00 | 0x40 | 0x1E | 0x90
12785 | x1838F3808000ED78E56D70000B2D2 | 1838F380 | 8 | 0x00 | 0x0E | 0xD7 | 0x8E | 0x56 | 0xD7 | 0x00 | 0x00
12786 | x1839F38080056D700800000EEB2D2 | 1839F380 | 8 | 0x00 | 0x56 | 0xD7 | 0x00 | 0x80 | 0x00 | 0x00 | 0xEE
12851 | x1838F3808000FD78F56D70000B335 | 1838F380 | 8 | 0x00 | 0x0F | 0xD7 | 0x8F | 0x56 | 0xD7 | 0x00 | 0x00
12853 | x1839F38080056D700800000EEB335 | 1839F380 | 8 | 0x00 | 0x56 | 0xD7 | 0x00 | 0x80 | 0x00 | 0x00 | 0xEE
12855 | x18EEFF808F30080F300401E90B335 | 18EEFF80 | 8 | 0xF3 | 0x00 | 0x80 | 0xF3 | 0x00 | 0x40 | 0x1E | 0x90
12922 | x1838F38080014D79456D70000B397 | 1838F380 | 8 | 0x00 | 0x14 | 0xD7 | 0x94 | 0x56 | 0xD7 | 0x00 | 0x00
12923 | x1839F38080056D700800000EEB397 | 1839F380 | 8 | 0x00 | 0x56 | 0xD7 | 0x00 | 0x80 | 0x00 | 0x00 | 0xEE
12988 | x1838F38080015D79556D70000B3F9 | 1838F380 | 8 | 0x00 | 0x15 | 0xD7 | 0x95 | 0x56 | 0xD7 | 0x00 | 0x00
12990 | x1839F38080056D700800000EEB3F9 | 1839F380 | 8 | 0x00 | 0x56 | 0xD7 | 0x00 | 0x80 | 0x00 | 0x00 | 0xEE
12996 | x18EEFF808F30080F300401E90B3FB | 18EEFF80 | 8 | 0xF3 | 0x00 | 0x80 | 0xF3 | 0x00 | 0x40 | 0x1E | 0x90
13059 | x1838F38080016D79656D70000B45B | 1838F380 | 8 | 0x00 | 0x16 | 0xD7 | 0x96 | 0x56 | 0xD7 | 0x00 | 0x00
13061 | x1839F38080056D700800000EEB45B | 1839F380 | 8 | 0x00 | 0x56 | 0xD7 | 0x00 | 0x80 | 0x00 | 0x00 | 0xEE
13126 | x1839F38080056D700800000EEB4BE | 1839F380 | 8 | 0x00 | 0x56 | 0xD7 | 0x00 | 0x80 | 0x00 | 0x00 | 0xEE
13127 | x1838F38080017D79756D70000B4BE | 1838F380 | 8 | 0x00 | 0x17 | 0xD7 | 0x97 | 0x56 | 0xD7 | 0x00 | 0x00
13129 | x18EEFF808F30080F300401E90B4BE | 18EEFF80 | 8 | 0xF3 | 0x00 | 0x80 | 0xF3 | 0x00 | 0x40 | 0x1E | 0x90
13197 | x1838F38080018D79856D70000B51F | 1838F380 | 8 | 0x00 | 0x18 | 0xD7 | 0x98 | 0x56 | 0xD7 | 0x00 | 0x00
13198 | x1839F38080056D700800000EEB51F | 1839F380 | 8 | 0x00 | 0x56 | 0xD7 | 0x00 | 0x80 | 0x00 | 0x00 | 0xEE
13265 | x1838F38080019D79956D70000B580 | 1838F380 | 8 | 0x00 | 0x19 | 0xD7 | 0x99 | 0x56 | 0xD7 | 0x00 | 0x00
13266 | x1839F38080056D700800000EEB580 | 1839F380 | 8 | 0x00 | 0x56 | 0xD7 | 0x00 | 0x80 | 0x00 | 0x00 | 0xEE
13272 | x18EEFF808F30080F300401E90B581 | 18EEFF80 | 8 | 0xF3 | 0x00 | 0x80 | 0xF3 | 0x00 | 0x40 | 0x1E | 0x90
13337 | x1838F3808001AD79A56D70000B5E2 | 1838F380 | 8 | 0x00 | 0x1A | 0xD7 | 0x9A | 0x56 | 0xD7 | 0x00 | 0x00
13338 | x1839F38080056D700800000EEB5E2 | 1839F380 | 8 | 0x00 | 0x56 | 0xD7 | 0x00 | 0x80 | 0x00 | 0x00 | 0xEE
13402 | x1838F3808001BD79B56D70000B645 | 1838F380 | 8 | 0x00 | 0x1B | 0xD7 | 0x9B | 0x56 | 0xD7 | 0x00 | 0x00
13404 | x1839F38080056D700800000EEB645 | 1839F380 | 8 | 0x00 | 0x56 | 0xD7 | 0x00 | 0x80 | 0x00 | 0x00 | 0xEE
13409 | x18EEFF808F30080F300401E90B646 | 18EEFF80 | 8 | 0xF3 | 0x00 | 0x80 | 0xF3 | 0x00 | 0x40 | 0x1E | 0x90
13472 | x1838F3808001CD79C56D70000B6A7 | 1838F380 | 8 | 0x00 | 0x1C | 0xD7 | 0x9C | 0x56 | 0xD7 | 0x00 | 0x00
13473 | x1839F38080056D700800000EEB6A7 | 1839F380 | 8 | 0x00 | 0x56 | 0xD7 | 0x00 | 0x80 | 0x00 | 0x00 | 0xEE
13540 | x1838F3808001DD79D56D70000B70A | 1838F380 | 8 | 0x00 | 0x1D | 0xD7 | 0x9D | 0x56 | 0xD7 | 0x00 | 0x00
13542 | x1839F38080056D700800000EEB70A | 1839F380 | 8 | 0x00 | 0x56 | 0xD7 | 0x00 | 0x80 | 0x00 | 0x00 | 0xEE
13544 | x18EEFF808F30080F300401E90B70A | 18EEFF80 | 8 | 0xF3 | 0x00 | 0x80 | 0xF3 | 0x00 | 0x40 | 0x1E | 0x90
13611 | x1838F3808001ED79E56D70000B76B | 1838F380 | 8 | 0x00 | 0x1E | 0xD7 | 0x9E | 0x56 | 0xD7 | 0x00 | 0x00
13613 | x1839F38080056D700800000EEB76B | 1839F380 | 8 | 0x00 | 0x56 | 0xD7 | 0x00 | 0x80 | 0x00 | 0x00 | 0xEE
13676 | x1838F3808001FD79F56D70000B7CD | 1838F380 | 8 | 0x00 | 0x1F | 0xD7 | 0x9F | 0x56 | 0xD7 | 0x00 | 0x00
13678 | x1839F38080056D700800000EEB7CD | 1839F380 | 8 | 0x00 | 0x56 | 0xD7 | 0x00 | 0x80 | 0x00 | 0x00 | 0xEE
13684 | x18EEFF808F30080F300401E90B7CF | 18EEFF80 | 8 | 0xF3 | 0x00 | 0x80 | 0xF3 | 0x00 | 0x40 | 0x1E | 0x90
13745 | x1838F38080020D7A056D70000B82F | 1838F380 | 8 | 0x00 | 0x20 | 0xD7 | 0xA0 | 0x56 | 0xD7 | 0x00 | 0x00
13747 | x1839F38080056D700800000EEB82F | 1839F380 | 8 | 0x00 | 0x56 | 0xD7 | 0x00 | 0x80 | 0x00 | 0x00 | 0xEE
13812 | x1838F38080021D7A156D70000B891 | 1838F380 | 8 | 0x00 | 0x21 | 0xD7 | 0xA1 | 0x56 | 0xD7 | 0x00 | 0x00
13813 | x1839F38080056D700800000EEB891 | 1839F380 | 8 | 0x00 | 0x56 | 0xD7 | 0x00 | 0x80 | 0x00 | 0x00 | 0xEE
13819 | x18EEFF808F30080F300401E90B892 | 18EEFF80 | 8 | 0xF3 | 0x00 | 0x80 | 0xF3 | 0x00 | 0x40 | 0x1E | 0x90
13884 | x1838F38080022D7A256D70000B8F3 | 1838F380 | 8 | 0x00 | 0x22 | 0xD7 | 0xA2 | 0x56 | 0xD7 | 0x00 | 0x00
13886 | x1839F38080056D700800000EEB8F3 | 1839F380 | 8 | 0x00 | 0x56 | 0xD7 | 0x00 | 0x80 | 0x00 | 0x00 | 0xEE
13950 | x1838F38080023D7A356D70000B955 | 1838F380 | 8 | 0x00 | 0x23 | 0xD7 | 0xA3 | 0x56 | 0xD7 | 0x00 | 0x00
13952 | x1839F38080056D700800000EEB955 | 1839F380 | 8 | 0x00 | 0x56 | 0xD7 | 0x00 | 0x80 | 0x00 | 0x00 | 0xEE
13958 | x18EEFF808F30080F300401E90B957 | 18EEFF80 | 8 | 0xF3 | 0x00 | 0x80 | 0xF3 | 0x00 | 0x40 | 0x1E | 0x90
14022 | x1838F38080028D7A856D70000B9B7 | 1838F380 | 8 | 0x00 | 0x28 | 0xD7 | 0xA8 | 0x56 | 0xD7 | 0x00 | 0x00
14023 | x1839F38080056D700800000EEB9B7 | 1839F380 | 8 | 0x00 | 0x56 | 0xD7 | 0x00 | 0x80 | 0x00 | 0x00 | 0xEE
14085 | x1838F38080029D7A956D70000BA1A | 1838F380 | 8 | 0x00 | 0x29 | 0xD7 | 0xA9 | 0x56 | 0xD7 | 0x00 | 0x00
14087 | x1839F38080056D700800000EEBA1A | 1839F380 | 8 | 0x00 | 0x56 | 0xD7 | 0x00 | 0x80 | 0x00 | 0x00 | 0xEE
14092 | x18EEFF808F30080F300401E90BA1B | 18EEFF80 | 8 | 0xF3 | 0x00 | 0x80 | 0xF3 | 0x00 | 0x40 | 0x1E | 0x90
14157 | x1838F3808002AD7AA56D70000BA7C | 1838F380 | 8 | 0x00 | 0x2A | 0xD7 | 0xAA | 0x56 | 0xD7 | 0x00 | 0x00
14159 | x1839F38080056D700800000EEBA7C | 1839F380 | 8 | 0x00 | 0x56 | 0xD7 | 0x00 | 0x80 | 0x00 | 0x00 | 0xEE
14224 | x1838F3808002BD7AB56D70000BADE | 1838F380 | 8 | 0x00 | 0x2B | 0xD7 | 0xAB | 0x56 | 0xD7 | 0x00 | 0x00
14225 | x1839F38080056D700800000EEBADE | 1839F380 | 8 | 0x00 | 0x56 | 0xD7 | 0x00 | 0x80 | 0x00 | 0x00 | 0xEE
14231 | x18EEFF808F30080F300401E90BADF | 18EEFF80 | 8 | 0xF3 | 0x00 | 0x80 | 0xF3 | 0x00 | 0x40 | 0x1E | 0x90
14294 | x1838F3808002CD7AC56D70000BB40 | 1838F380 | 8 | 0x00 | 0x2C | 0xD7 | 0xAC | 0x56 | 0xD7 | 0x00 | 0x00
14296 | x1839F38080056D700800000EEBB40 | 1839F380 | 8 | 0x00 | 0x56 | 0xD7 | 0x00 | 0x80 | 0x00 | 0x00 | 0xEE
14361 | x1838F3808002DD7AD56D70000BBA2 | 1838F380 | 8 | 0x00 | 0x2D | 0xD7 | 0xAD | 0x56 | 0xD7 | 0x00 | 0x00
14363 | x1839F38080056D700800000EEBBA2 | 1839F380 | 8 | 0x00 | 0x56 | 0xD7 | 0x00 | 0x80 | 0x00 | 0x00 | 0xEE
14369 | x18EEFF808F30080F300401E90BBA4 | 18EEFF80 | 8 | 0xF3 | 0x00 | 0x80 | 0xF3 | 0x00 | 0x40 | 0x1E | 0x90
14432 | x1838F3808002ED7AE56D70000BC04 | 1838F380 | 8 | 0x00 | 0x2E | 0xD7 | 0xAE | 0x56 | 0xD7 | 0x00 | 0x00
14433 | x1839F38080056D700800000EEBC04 | 1839F380 | 8 | 0x00 | 0x56 | 0xD7 | 0x00 | 0x80 | 0x00 | 0x00 | 0xEE
14497 | x1838F3808002FD7AF56D70000BC67 | 1838F380 | 8 | 0x00 | 0x2F | 0xD7 | 0xAF | 0x56 | 0xD7 | 0x00 | 0x00
14499 | x1839F38080056D700800000EEBC67 | 1839F380 | 8 | 0x00 | 0x56 | 0xD7 | 0x00 | 0x80 | 0x00 | 0x00 | 0xEE
14504 | x18EEFF808F30080F300401E90BC68 | 18EEFF80 | 8 | 0xF3 | 0x00 | 0x80 | 0xF3 | 0x00 | 0x40 | 0x1E | 0x90
14567 | x1838F38080030D7B056D70000BCC9 | 1838F380 | 8 | 0x00 | 0x30 | 0xD7 | 0xB0 | 0x56 | 0xD7 | 0x00 | 0x00
14569 | x1839F38080056D700800000EEBCC9 | 1839F380 | 8 | 0x00 | 0x56 | 0xD7 | 0x00 | 0x80 | 0x00 | 0x00 | 0xEE

## Reference
CAN ID | Description | Freq [ms] | Length | Byte #1 | Byte #4 | Byte #5 | Byte #6 | Byte #7 | Byte #8 | Byte #2 | Byte #3
18EEFF80 | J1939 Address Claim Broadcast | 200 | 8 | Unique identifier for J1939 compatible address claim | BMS Target Address | Thermistor Module Number | 0x40 (Constant) | 0x1E (Constant) | 0x90 (Constant)
1839F380 | Thermistor Module -> BMS Broadcast | 100 | 8 | Thermistor Module Number | Average thermistor value (signed) | Enabled count + fault bit | Highest thermistor ID | Lowest thermistor ID | Checksum | Lowest thermistor value (signed) | Highest thermistor value (signed)
1838F380 | Thermistor General Broadcast | 100 | 8 | Thermistor ID relative to all configured modules | Lowest thermistor value (signed) | Highest thermistor value (signed) | Highest thermistor ID | Lowest thermistor ID | Extra / raw | Current thermistor value (signed) | Thermistor ID relative to this module
80 | Legacy Broadcast Message - RESERVED | 100 | 4 | Byte #1: Reserved