## Decoded
Line # | Raw Line | CAN ID | Description | Freq [ms] | Length | Byte 1 | Byte 2 | Byte 3 | Byte 4 | Byte 5 | Byte 6 | Byte 7 | Byte 8 | Field 1 | Value 1 | Field 2 | Value 2 | Field 3 | Value 3 | Field 4 | Value 4 | Field 5 | Value 5 | Highest Thermistor ID | Lowest Thermistor ID | Byte 8 / Extra | Field 6 | Value 6 | Checksum Byte
1 | x1838F3808020042023A540008 | 1838F380 | Thermistor General Broadcast | 100 | 8 | 0x02 | 0x00 | 0x42 | 0x02 | 0x3A | 0x54 | 0x00 | 0x08 | Thermistor ID relative to all configured modules | 2 | Current thermistor value (°C, signed) | 0 | Thermistor ID relative to this module | 66 | Lowest thermistor value (°C, signed) | 2 | Highest thermistor value (°C, signed) | 58 | 84 | 0 | 0x08
2 | x18EEFF808F30080F300401E90 | 18EEFF80 | J1939 Address Claim Broadcast | 200 | 8 | 0xF3 | 0x00 | 0x80 | 0xF3 | 0x00 | 0x40 | 0x1E | 0x90 | Unique identifier for J1939 compatible address claim | 0xF3 | BMS Target Address | 0xF3 | Thermistor Module Number | 0x00 | Constant Byte 6 | 0x40 | Constant Byte 7 | 0x1E |  |  |  | Constant Byte 8 | 0x90
3 | x1839F3808003A54430A000824 | 1839F380 | Thermistor Module -> BMS Broadcast | 100 | 8 | 0x00 | 0x3A | 0x54 | 0x43 | 0x0A | 0x00 | 0x08 | 0x24 | Thermistor Module Number | 0 | Lowest thermistor value (°C, signed) | 58 | Highest thermistor value (°C, signed) | 84 | Average thermistor value (°C, signed) | 67 | Thermistors enabled count | 10 | 0 | 8 |  | Fault bit in Byte 5 | 0 | 0x24
4 | x18EEFF808F30080F300401E90 | 18EEFF80 | J1939 Address Claim Broadcast | 200 | 8 | 0xF3 | 0x00 | 0x80 | 0xF3 | 0x00 | 0x40 | 0x1E | 0x90 | Unique identifier for J1939 compatible address claim | 0xF3 | BMS Target Address | 0xF3 | Thermistor Module Number | 0x00 | Constant Byte 6 | 0x40 | Constant Byte 7 | 0x1E |  |  |  | Constant Byte 8 | 0x90
5 | x1839F3808003954420A000822 | 1839F380 | Thermistor Module -> BMS Broadcast | 100 | 8 | 0x00 | 0x39 | 0x54 | 0x42 | 0x0A | 0x00 | 0x08 | 0x22 | Thermistor Module Number | 0 | Lowest thermistor value (°C, signed) | 57 | Highest thermistor value (°C, signed) | 84 | Average thermistor value (°C, signed) | 66 | Thermistors enabled count | 10 | 0 | 8 |  | Fault bit in Byte 5 | 0 | 0x22
6 | x1838F38080500470539540008 | 1838F380 | Thermistor General Broadcast | 100 | 8 | 0x05 | 0x00 | 0x47 | 0x05 | 0x39 | 0x54 | 0x00 | 0x08 | Thermistor ID relative to all configured modules | 5 | Current thermistor value (°C, signed) | 0 | Thermistor ID relative to this module | 71 | Lowest thermistor value (°C, signed) | 5 | Highest thermistor value (°C, signed) | 57 | 84 | 0 | 0x08
7 | x18EEFF808F30080F300401E90 | 18EEFF80 | J1939 Address Claim Broadcast | 200 | 8 | 0xF3 | 0x00 | 0x80 | 0xF3 | 0x00 | 0x40 | 0x1E | 0x90 | Unique identifier for J1939 compatible address claim | 0xF3 | BMS Target Address | 0xF3 | Thermistor Module Number | 0x00 | Constant Byte 6 | 0x40 | Constant Byte 7 | 0x1E |  |  |  | Constant Byte 8 | 0x90
8 | x1839F3808003A54430A000824 | 1839F380 | Thermistor Module -> BMS Broadcast | 100 | 8 | 0x00 | 0x3A | 0x54 | 0x43 | 0x0A | 0x00 | 0x08 | 0x24 | Thermistor Module Number | 0 | Lowest thermistor value (°C, signed) | 58 | Highest thermistor value (°C, signed) | 84 | Average thermistor value (°C, signed) | 67 | Thermistors enabled count | 10 | 0 | 8 |  | Fault bit in Byte 5 | 0 | 0x24
9 | x1838F3808060048063A540008 | 1838F380 | Thermistor General Broadcast | 100 | 8 | 0x06 | 0x00 | 0x48 | 0x06 | 0x3A | 0x54 | 0x00 | 0x08 | Thermistor ID relative to all configured modules | 6 | Current thermistor value (°C, signed) | 0 | Thermistor ID relative to this module | 72 | Lowest thermistor value (°C, signed) | 6 | Highest thermistor value (°C, signed) | 58 | 84 | 0 | 0x08
10 | x18EEFF808F30080F300401E90 | 18EEFF80 | J1939 Address Claim Broadcast | 200 | 8 | 0xF3 | 0x00 | 0x80 | 0xF3 | 0x00 | 0x40 | 0x1E | 0x90 | Unique identifier for J1939 compatible address claim | 0xF3 | BMS Target Address | 0xF3 | Thermistor Module Number | 0x00 | Constant Byte 6 | 0x40 | Constant Byte 7 | 0x1E |  |  |  | Constant Byte 8 | 0x90
11 | x1839F3808003A54430A000824 | 1839F380 | Thermistor Module -> BMS Broadcast | 100 | 8 | 0x00 | 0x3A | 0x54 | 0x43 | 0x0A | 0x00 | 0x08 | 0x24 | Thermistor Module Number | 0 | Lowest thermistor value (°C, signed) | 58 | Highest thermistor value (°C, signed) | 84 | Average thermistor value (°C, signed) | 67 | Thermistors enabled count | 10 | 0 | 8 |  | Fault bit in Byte 5 | 0 | 0x24
12 | x1838F380807003B073A540008 | 1838F380 | Thermistor General Broadcast | 100 | 8 | 0x07 | 0x00 | 0x3B | 0x07 | 0x3A | 0x54 | 0x00 | 0x08 | Thermistor ID relative to all configured modules | 7 | Current thermistor value (°C, signed) | 0 | Thermistor ID relative to this module | 59 | Lowest thermistor value (°C, signed) | 7 | Highest thermistor value (°C, signed) | 58 | 84 | 0 | 0x08
13 | x1839F3808003A54430A000824 | 1839F380 | Thermistor Module -> BMS Broadcast | 100 | 8 | 0x00 | 0x3A | 0x54 | 0x43 | 0x0A | 0x00 | 0x08 | 0x24 | Thermistor Module Number | 0 | Lowest thermistor value (°C, signed) | 58 | Highest thermistor value (°C, signed) | 84 | Average thermistor value (°C, signed) | 67 | Thermistors enabled count | 10 | 0 | 8 |  | Fault bit in Byte 5 | 0 | 0x24
14 | x1838F380808003A083A540008 | 1838F380 | Thermistor General Broadcast | 100 | 8 | 0x08 | 0x00 | 0x3A | 0x08 | 0x3A | 0x54 | 0x00 | 0x08 | Thermistor ID relative to all configured modules | 8 | Current thermistor value (°C, signed) | 0 | Thermistor ID relative to this module | 58 | Lowest thermistor value (°C, signed) | 8 | Highest thermistor value (°C, signed) | 58 | 84 | 0 | 0x08
15 | x18EEFF808F30080F300401E90 | 18EEFF80 | J1939 Address Claim Broadcast | 200 | 8 | 0xF3 | 0x00 | 0x80 | 0xF3 | 0x00 | 0x40 | 0x1E | 0x90 | Unique identifier for J1939 compatible address claim | 0xF3 | BMS Target Address | 0xF3 | Thermistor Module Number | 0x00 | Constant Byte 6 | 0x40 | Constant Byte 7 | 0x1E |  |  |  | Constant Byte 8 | 0x90
16 | x1839F3808003A54430A000824 | 1839F380 | Thermistor Module -> BMS Broadcast | 100 | 8 | 0x00 | 0x3A | 0x54 | 0x43 | 0x0A | 0x00 | 0x08 | 0x24 | Thermistor Module Number | 0 | Lowest thermistor value (°C, signed) | 58 | Highest thermistor value (°C, signed) | 84 | Average thermistor value (°C, signed) | 67 | Thermistors enabled count | 10 | 0 | 8 |  | Fault bit in Byte 5 | 0 | 0x24
17 | x1838F3808090040093A540008 | 1838F380 | Thermistor General Broadcast | 100 | 8 | 0x09 | 0x00 | 0x40 | 0x09 | 0x3A | 0x54 | 0x00 | 0x08 | Thermistor ID relative to all configured modules | 9 | Current thermistor value (°C, signed) | 0 | Thermistor ID relative to this module | 64 | Lowest thermistor value (°C, signed) | 9 | Highest thermistor value (°C, signed) | 58 | 84 | 0 | 0x08
18 | x18EEFF808F30080F300401E90 | 18EEFF80 | J1939 Address Claim Broadcast | 200 | 8 | 0xF3 | 0x00 | 0x80 | 0xF3 | 0x00 | 0x40 | 0x1E | 0x90 | Unique identifier for J1939 compatible address claim | 0xF3 | BMS Target Address | 0xF3 | Thermistor Module Number | 0x00 | Constant Byte 6 | 0x40 | Constant Byte 7 | 0x1E |  |  |  | Constant Byte 8 | 0x90
19 | x1839F3808003A54430A000824 | 1839F380 | Thermistor Module -> BMS Broadcast | 100 | 8 | 0x00 | 0x3A | 0x54 | 0x43 | 0x0A | 0x00 | 0x08 | 0x24 | Thermistor Module Number | 0 | Lowest thermistor value (°C, signed) | 58 | Highest thermistor value (°C, signed) | 84 | Average thermistor value (°C, signed) | 67 | Thermistors enabled count | 10 | 0 | 8 |  | Fault bit in Byte 5 | 0 | 0x24
20 | x1838F3808000054003A540008 | 1838F380 | Thermistor General Broadcast | 100 | 8 | 0x00 | 0x00 | 0x54 | 0x00 | 0x3A | 0x54 | 0x00 | 0x08 | Thermistor ID relative to all configured modules | 0 | Current thermistor value (°C, signed) | 0 | Thermistor ID relative to this module | 84 | Lowest thermistor value (°C, signed) | 0 | Highest thermistor value (°C, signed) | 58 | 84 | 0 | 0x08
21 | x18EEFF808F30080F300401E90 | 18EEFF80 | J1939 Address Claim Broadcast | 200 | 8 | 0xF3 | 0x00 | 0x80 | 0xF3 | 0x00 | 0x40 | 0x1E | 0x90 | Unique identifier for J1939 compatible address claim | 0xF3 | BMS Target Address | 0xF3 | Thermistor Module Number | 0x00 | Constant Byte 6 | 0x40 | Constant Byte 7 | 0x1E |  |  |  | Constant Byte 8 | 0x90
22 | x1839F3808003A54420A000823 | 1839F380 | Thermistor Module -> BMS Broadcast | 100 | 8 | 0x00 | 0x3A | 0x54 | 0x42 | 0x0A | 0x00 | 0x08 | 0x23 | Thermistor Module Number | 0 | Lowest thermistor value (°C, signed) | 58 | Highest thermistor value (°C, signed) | 84 | Average thermistor value (°C, signed) | 66 | Thermistors enabled count | 10 | 0 | 8 |  | Fault bit in Byte 5 | 0 | 0x23
23 | x1838F3808010040013A540008 | 1838F380 | Thermistor General Broadcast | 100 | 8 | 0x01 | 0x00 | 0x40 | 0x01 | 0x3A | 0x54 | 0x00 | 0x08 | Thermistor ID relative to all configured modules | 1 | Current thermistor value (°C, signed) | 0 | Thermistor ID relative to this module | 64 | Lowest thermistor value (°C, signed) | 1 | Highest thermistor value (°C, signed) | 58 | 84 | 0 | 0x08
24 | x1839F3808003A54430A000824 | 1839F380 | Thermistor Module -> BMS Broadcast | 100 | 8 | 0x00 | 0x3A | 0x54 | 0x43 | 0x0A | 0x00 | 0x08 | 0x24 | Thermistor Module Number | 0 | Lowest thermistor value (°C, signed) | 58 | Highest thermistor value (°C, signed) | 84 | Average thermistor value (°C, signed) | 67 | Thermistors enabled count | 10 | 0 | 8 |  | Fault bit in Byte 5 | 0 | 0x24
25 | x1838F3808020042023A540008 | 1838F380 | Thermistor General Broadcast | 100 | 8 | 0x02 | 0x00 | 0x42 | 0x02 | 0x3A | 0x54 | 0x00 | 0x08 | Thermistor ID relative to all configured modules | 2 | Current thermistor value (°C, signed) | 0 | Thermistor ID relative to this module | 66 | Lowest thermistor value (°C, signed) | 2 | Highest thermistor value (°C, signed) | 58 | 84 | 0 | 0x08
26 | x18EEFF808F30080F300401E90 | 18EEFF80 | J1939 Address Claim Broadcast | 200 | 8 | 0xF3 | 0x00 | 0x80 | 0xF3 | 0x00 | 0x40 | 0x1E | 0x90 | Unique identifier for J1939 compatible address claim | 0xF3 | BMS Target Address | 0xF3 | Thermistor Module Number | 0x00 | Constant Byte 6 | 0x40 | Constant Byte 7 | 0x1E |  |  |  | Constant Byte 8 | 0x90
27 | x1839F3808003A54430A000824 | 1839F380 | Thermistor Module -> BMS Broadcast | 100 | 8 | 0x00 | 0x3A | 0x54 | 0x43 | 0x0A | 0x00 | 0x08 | 0x24 | Thermistor Module Number | 0 | Lowest thermistor value (°C, signed) | 58 | Highest thermistor value (°C, signed) | 84 | Average thermistor value (°C, signed) | 67 | Thermistors enabled count | 10 | 0 | 8 |  | Fault bit in Byte 5 | 0 | 0x24
28 | x1838F3808030042033A540008 | 1838F380 | Thermistor General Broadcast | 100 | 8 | 0x03 | 0x00 | 0x42 | 0x03 | 0x3A | 0x54 | 0x00 | 0x08 | Thermistor ID relative to all configured modules | 3 | Current thermistor value (°C, signed) | 0 | Thermistor ID relative to this module | 66 | Lowest thermistor value (°C, signed) | 3 | Highest thermistor value (°C, signed) | 58 | 84 | 0 | 0x08
29 | x18EEFF808F30080F300401E90 | 18EEFF80 | J1939 Address Claim Broadcast | 200 | 8 | 0xF3 | 0x00 | 0x80 | 0xF3 | 0x00 | 0x40 | 0x1E | 0x90 | Unique identifier for J1939 compatible address claim | 0xF3 | BMS Target Address | 0xF3 | Thermistor Module Number | 0x00 | Constant Byte 6 | 0x40 | Constant Byte 7 | 0x1E |  |  |  | Constant Byte 8 | 0x90
30 | x1839F3808003A54430A000824 | 1839F380 | Thermistor Module -> BMS Broadcast | 100 | 8 | 0x00 | 0x3A | 0x54 | 0x43 | 0x0A | 0x00 | 0x08 | 0x24 | Thermistor Module Number | 0 | Lowest thermistor value (°C, signed) | 58 | Highest thermistor value (°C, signed) | 84 | Average thermistor value (°C, signed) | 67 | Thermistors enabled count | 10 | 0 | 8 |  | Fault bit in Byte 5 | 0 | 0x24
31 | x1838F3808040042043A540008 | 1838F380 | Thermistor General Broadcast | 100 | 8 | 0x04 | 0x00 | 0x42 | 0x04 | 0x3A | 0x54 | 0x00 | 0x08 | Thermistor ID relative to all configured modules | 4 | Current thermistor value (°C, signed) | 0 | Thermistor ID relative to this module | 66 | Lowest thermistor value (°C, signed) | 4 | Highest thermistor value (°C, signed) | 58 | 84 | 0 | 0x08
32 | x18EEFF808F30080F300401E90 | 18EEFF80 | J1939 Address Claim Broadcast | 200 | 8 | 0xF3 | 0x00 | 0x80 | 0xF3 | 0x00 | 0x40 | 0x1E | 0x90 | Unique identifier for J1939 compatible address claim | 0xF3 | BMS Target Address | 0xF3 | Thermistor Module Number | 0x00 | Constant Byte 6 | 0x40 | Constant Byte 7 | 0x1E |  |  |  | Constant Byte 8 | 0x90
33 | x1839F3808003A54430A000824 | 1839F380 | Thermistor Module -> BMS Broadcast | 100 | 8 | 0x00 | 0x3A | 0x54 | 0x43 | 0x0A | 0x00 | 0x08 | 0x24 | Thermistor Module Number | 0 | Lowest thermistor value (°C, signed) | 58 | Highest thermistor value (°C, signed) | 84 | Average thermistor value (°C, signed) | 67 | Thermistors enabled count | 10 | 0 | 8 |  | Fault bit in Byte 5 | 0 | 0x24
34 | x1838F3808050047053A540008 | 1838F380 | Thermistor General Broadcast | 100 | 8 | 0x05 | 0x00 | 0x47 | 0x05 | 0x3A | 0x54 | 0x00 | 0x08 | Thermistor ID relative to all configured modules | 5 | Current thermistor value (°C, signed) | 0 | Thermistor ID relative to this module | 71 | Lowest thermistor value (°C, signed) | 5 | Highest thermistor value (°C, signed) | 58 | 84 | 0 | 0x08
35 | x18EEFF808F30080F300401E90 | 18EEFF80 | J1939 Address Claim Broadcast | 200 | 8 | 0xF3 | 0x00 | 0x80 | 0xF3 | 0x00 | 0x40 | 0x1E | 0x90 | Unique identifier for J1939 compatible address claim | 0xF3 | BMS Target Address | 0xF3 | Thermistor Module Number | 0x00 | Constant Byte 6 | 0x40 | Constant Byte 7 | 0x1E |  |  |  | Constant Byte 8 | 0x90
36 | x1839F3808003A54430A000824 | 1839F380 | Thermistor Module -> BMS Broadcast | 100 | 8 | 0x00 | 0x3A | 0x54 | 0x43 | 0x0A | 0x00 | 0x08 | 0x24 | Thermistor Module Number | 0 | Lowest thermistor value (°C, signed) | 58 | Highest thermistor value (°C, signed) | 84 | Average thermistor value (°C, signed) | 67 | Thermistors enabled count | 10 | 0 | 8 |  | Fault bit in Byte 5 | 0 | 0x24
37 | x1838F3808060048063A540008 | 1838F380 | Thermistor General Broadcast | 100 | 8 | 0x06 | 0x00 | 0x48 | 0x06 | 0x3A | 0x54 | 0x00 | 0x08 | Thermistor ID relative to all configured modules | 6 | Current thermistor value (°C, signed) | 0 | Thermistor ID relative to this module | 72 | Lowest thermistor value (°C, signed) | 6 | Highest thermistor value (°C, signed) | 58 | 84 | 0 | 0x08
38 | x1839F3808003A54430A000824 | 1839F380 | Thermistor Module -> BMS Broadcast | 100 | 8 | 0x00 | 0x3A | 0x54 | 0x43 | 0x0A | 0x00 | 0x08 | 0x24 | Thermistor Module Number | 0 | Lowest thermistor value (°C, signed) | 58 | Highest thermistor value (°C, signed) | 84 | Average thermistor value (°C, signed) | 67 | Thermistors enabled count | 10 | 0 | 8 |  | Fault bit in Byte 5 | 0 | 0x24
39 | x1838F380807003B073A540008 | 1838F380 | Thermistor General Broadcast | 100 | 8 | 0x07 | 0x00 | 0x3B | 0x07 | 0x3A | 0x54 | 0x00 | 0x08 | Thermistor ID relative to all configured modules | 7 | Current thermistor value (°C, signed) | 0 | Thermistor ID relative to this module | 59 | Lowest thermistor value (°C, signed) | 7 | Highest thermistor value (°C, signed) | 58 | 84 | 0 | 0x08
40 | x18EEFF808F30080F300401E90 | 18EEFF80 | J1939 Address Claim Broadcast | 200 | 8 | 0xF3 | 0x00 | 0x80 | 0xF3 | 0x00 | 0x40 | 0x1E | 0x90 | Unique identifier for J1939 compatible address claim | 0xF3 | BMS Target Address | 0xF3 | Thermistor Module Number | 0x00 | Constant Byte 6 | 0x40 | Constant Byte 7 | 0x1E |  |  |  | Constant Byte 8 | 0x90
41 | x1839F3808003A54430A000824 | 1839F380 | Thermistor Module -> BMS Broadcast | 100 | 8 | 0x00 | 0x3A | 0x54 | 0x43 | 0x0A | 0x00 | 0x08 | 0x24 | Thermistor Module Number | 0 | Lowest thermistor value (°C, signed) | 58 | Highest thermistor value (°C, signed) | 84 | Average thermistor value (°C, signed) | 67 | Thermistors enabled count | 10 | 0 | 8 |  | Fault bit in Byte 5 | 0 | 0x24
42 | x1838F380808003A083A540008 | 1838F380 | Thermistor General Broadcast | 100 | 8 | 0x08 | 0x00 | 0x3A | 0x08 | 0x3A | 0x54 | 0x00 | 0x08 | Thermistor ID relative to all configured modules | 8 | Current thermistor value (°C, signed) | 0 | Thermistor ID relative to this module | 58 | Lowest thermistor value (°C, signed) | 8 | Highest thermistor value (°C, signed) | 58 | 84 | 0 | 0x08
43 | x18EEFF808F30080F300401E90 | 18EEFF80 | J1939 Address Claim Broadcast | 200 | 8 | 0xF3 | 0x00 | 0x80 | 0xF3 | 0x00 | 0x40 | 0x1E | 0x90 | Unique identifier for J1939 compatible address claim | 0xF3 | BMS Target Address | 0xF3 | Thermistor Module Number | 0x00 | Constant Byte 6 | 0x40 | Constant Byte 7 | 0x1E |  |  |  | Constant Byte 8 | 0x90
44 | x1839F3808003A54430A000824 | 1839F380 | Thermistor Module -> BMS Broadcast | 100 | 8 | 0x00 | 0x3A | 0x54 | 0x43 | 0x0A | 0x00 | 0x08 | 0x24 | Thermistor Module Number | 0 | Lowest thermistor value (°C, signed) | 58 | Highest thermistor value (°C, signed) | 84 | Average thermistor value (°C, signed) | 67 | Thermistors enabled count | 10 | 0 | 8 |  | Fault bit in Byte 5 | 0 | 0x24
45 | x1838F3808090040093A540008 | 1838F380 | Thermistor General Broadcast | 100 | 8 | 0x09 | 0x00 | 0x40 | 0x09 | 0x3A | 0x54 | 0x00 | 0x08 | Thermistor ID relative to all configured modules | 9 | Current thermistor value (°C, signed) | 0 | Thermistor ID relative to this module | 64 | Lowest thermistor value (°C, signed) | 9 | Highest thermistor value (°C, signed) | 58 | 84 | 0 | 0x08
46 | x18EEFF808F30080F300401E90 | 18EEFF80 | J1939 Address Claim Broadcast | 200 | 8 | 0xF3 | 0x00 | 0x80 | 0xF3 | 0x00 | 0x40 | 0x1E | 0x90 | Unique identifier for J1939 compatible address claim | 0xF3 | BMS Target Address | 0xF3 | Thermistor Module Number | 0x00 | Constant Byte 6 | 0x40 | Constant Byte 7 | 0x1E |  |  |  | Constant Byte 8 | 0x90
47 | x1839F3808003A54430A000824 | 1839F380 | Thermistor Module -> BMS Broadcast | 100 | 8 | 0x00 | 0x3A | 0x54 | 0x43 | 0x0A | 0x00 | 0x08 | 0x24 | Thermistor Module Number | 0 | Lowest thermistor value (°C, signed) | 58 | Highest thermistor value (°C, signed) | 84 | Average thermistor value (°C, signed) | 67 | Thermistors enabled count | 10 | 0 | 8 |  | Fault bit in Byte 5 | 0 | 0x24
48 | x1838F3808000054003A540008 | 1838F380 | Thermistor General Broadcast | 100 | 8 | 0x00 | 0x00 | 0x54 | 0x00 | 0x3A | 0x54 | 0x00 | 0x08 | Thermistor ID relative to all configured modules | 0 | Current thermistor value (°C, signed) | 0 | Thermistor ID relative to this module | 84 | Lowest thermistor value (°C, signed) | 0 | Highest thermistor value (°C, signed) | 58 | 84 | 0 | 0x08
49 | x18EEFF808F30080F300401E90 | 18EEFF80 | J1939 Address Claim Broadcast | 200 | 8 | 0xF3 | 0x00 | 0x80 | 0xF3 | 0x00 | 0x40 | 0x1E | 0x90 | Unique identifier for J1939 compatible address claim | 0xF3 | BMS Target Address | 0xF3 | Thermistor Module Number | 0x00 | Constant Byte 6 | 0x40 | Constant Byte 7 | 0x1E |  |  |  | Constant Byte 8 | 0x90
50 | x1839F3808003A54430A000824 | 1839F380 | Thermistor Module -> BMS Broadcast | 100 | 8 | 0x00 | 0x3A | 0x54 | 0x43 | 0x0A | 0x00 | 0x08 | 0x24 | Thermistor Module Number | 0 | Lowest thermistor value (°C, signed) | 58 | Highest thermistor value (°C, signed) | 84 | Average thermistor value (°C, signed) | 67 | Thermistors enabled count | 10 | 0 | 8 |  | Fault bit in Byte 5 | 0 | 0x24
51 | x1838F3808010040013A540008 | 1838F380 | Thermistor General Broadcast | 100 | 8 | 0x01 | 0x00 | 0x40 | 0x01 | 0x3A | 0x54 | 0x00 | 0x08 | Thermistor ID relative to all configured modules | 1 | Current thermistor value (°C, signed) | 0 | Thermistor ID relative to this module | 64 | Lowest thermistor value (°C, signed) | 1 | Highest thermistor value (°C, signed) | 58 | 84 | 0 | 0x08
52 | x1839F3808003A54430A000824 | 1839F380 | Thermistor Module -> BMS Broadcast | 100 | 8 | 0x00 | 0x3A | 0x54 | 0x43 | 0x0A | 0x00 | 0x08 | 0x24 | Thermistor Module Number | 0 | Lowest thermistor value (°C, signed) | 58 | Highest thermistor value (°C, signed) | 84 | Average thermistor value (°C, signed) | 67 | Thermistors enabled count | 10 | 0 | 8 |  | Fault bit in Byte 5 | 0 | 0x24
53 | x1838F3808020042023A540008 | 1838F380 | Thermistor General Broadcast | 100 | 8 | 0x02 | 0x00 | 0x42 | 0x02 | 0x3A | 0x54 | 0x00 | 0x08 | Thermistor ID relative to all configured modules | 2 | Current thermistor value (°C, signed) | 0 | Thermistor ID relative to this module | 66 | Lowest thermistor value (°C, signed) | 2 | Highest thermistor value (°C, signed) | 58 | 84 | 0 | 0x08
54 | x18EEFF808F30080F300401E90 | 18EEFF80 | J1939 Address Claim Broadcast | 200 | 8 | 0xF3 | 0x00 | 0x80 | 0xF3 | 0x00 | 0x40 | 0x1E | 0x90 | Unique identifier for J1939 compatible address claim | 0xF3 | BMS Target Address | 0xF3 | Thermistor Module Number | 0x00 | Constant Byte 6 | 0x40 | Constant Byte 7 | 0x1E |  |  |  | Constant Byte 8 | 0x90
55 | x1839F3808003A54430A000824 | 1839F380 | Thermistor Module -> BMS Broadcast | 100 | 8 | 0x00 | 0x3A | 0x54 | 0x43 | 0x0A | 0x00 | 0x08 | 0x24 | Thermistor Module Number | 0 | Lowest thermistor value (°C, signed) | 58 | Highest thermistor value (°C, signed) | 84 | Average thermistor value (°C, signed) | 67 | Thermistors enabled count | 10 | 0 | 8 |  | Fault bit in Byte 5 | 0 | 0x24
56 | x1838F3808030042033A540008 | 1838F380 | Thermistor General Broadcast | 100 | 8 | 0x03 | 0x00 | 0x42 | 0x03 | 0x3A | 0x54 | 0x00 | 0x08 | Thermistor ID relative to all configured modules | 3 | Current thermistor value (°C, signed) | 0 | Thermistor ID relative to this module | 66 | Lowest thermistor value (°C, signed) | 3 | Highest thermistor value (°C, signed) | 58 | 84 | 0 | 0x08
57 | x18EEFF808F30080F300401E906B37 | 18EEFF80 | J1939 Address Claim Broadcast | 200 | 8 | 0xF3 | 0x00 | 0x80 | 0xF3 | 0x00 | 0x40 | 0x1E | 0x90 | Unique identifier for J1939 compatible address claim | 0xF3 | BMS Target Address | 0xF3 | Thermistor Module Number | 0x00 | Constant Byte 6 | 0x40 | Constant Byte 7 | 0x1E |  |  |  | Constant Byte 8 | 0x90
58 | x1839F3808003A54430A0008246B72 | 1839F380 | Thermistor Module -> BMS Broadcast | 100 | 8 | 0x00 | 0x3A | 0x54 | 0x43 | 0x0A | 0x00 | 0x08 | 0x24 | Thermistor Module Number | 0 | Lowest thermistor value (°C, signed) | 58 | Highest thermistor value (°C, signed) | 84 | Average thermistor value (°C, signed) | 67 | Thermistors enabled count | 10 | 0 | 8 |  | Fault bit in Byte 5 | 0 | 0x24
59 | x1838F3808040043043A5400086B7C | 1838F380 | Thermistor General Broadcast | 100 | 8 | 0x04 | 0x00 | 0x43 | 0x04 | 0x3A | 0x54 | 0x00 | 0x08 | Thermistor ID relative to all configured modules | 4 | Current thermistor value (°C, signed) | 0 | Thermistor ID relative to this module | 67 | Lowest thermistor value (°C, signed) | 4 | Highest thermistor value (°C, signed) | 58 | 84 | 0 | 0x08
60 | x18EEFF808F30080F300401E906BD7 | 18EEFF80 | J1939 Address Claim Broadcast | 200 | 8 | 0xF3 | 0x00 | 0x80 | 0xF3 | 0x00 | 0x40 | 0x1E | 0x90 | Unique identifier for J1939 compatible address claim | 0xF3 | BMS Target Address | 0xF3 | Thermistor Module Number | 0x00 | Constant Byte 6 | 0x40 | Constant Byte 7 | 0x1E |  |  |  | Constant Byte 8 | 0x90
61 | x1839F3808003A54430A0008246C12 | 1839F380 | Thermistor Module -> BMS Broadcast | 100 | 8 | 0x00 | 0x3A | 0x54 | 0x43 | 0x0A | 0x00 | 0x08 | 0x24 | Thermistor Module Number | 0 | Lowest thermistor value (°C, signed) | 58 | Highest thermistor value (°C, signed) | 84 | Average thermistor value (°C, signed) | 67 | Thermistors enabled count | 10 | 0 | 8 |  | Fault bit in Byte 5 | 0 | 0x24
62 | x1838F380805004A053A5400086C1C | 1838F380 | Thermistor General Broadcast | 100 | 8 | 0x05 | 0x00 | 0x4A | 0x05 | 0x3A | 0x54 | 0x00 | 0x08 | Thermistor ID relative to all configured modules | 5 | Current thermistor value (°C, signed) | 0 | Thermistor ID relative to this module | 74 | Lowest thermistor value (°C, signed) | 5 | Highest thermistor value (°C, signed) | 58 | 84 | 0 | 0x08
63 | x18EEFF808F30080F300401E906C77 | 18EEFF80 | J1939 Address Claim Broadcast | 200 | 8 | 0xF3 | 0x00 | 0x80 | 0xF3 | 0x00 | 0x40 | 0x1E | 0x90 | Unique identifier for J1939 compatible address claim | 0xF3 | BMS Target Address | 0xF3 | Thermistor Module Number | 0x00 | Constant Byte 6 | 0x40 | Constant Byte 7 | 0x1E |  |  |  | Constant Byte 8 | 0x90
64 | x1839F3808003A54430A0008246CB2 | 1839F380 | Thermistor Module -> BMS Broadcast | 100 | 8 | 0x00 | 0x3A | 0x54 | 0x43 | 0x0A | 0x00 | 0x08 | 0x24 | Thermistor Module Number | 0 | Lowest thermistor value (°C, signed) | 58 | Highest thermistor value (°C, signed) | 84 | Average thermistor value (°C, signed) | 67 | Thermistors enabled count | 10 | 0 | 8 |  | Fault bit in Byte 5 | 0 | 0x24
65 | x1838F3808060048063A5400086CBC | 1838F380 | Thermistor General Broadcast | 100 | 8 | 0x06 | 0x00 | 0x48 | 0x06 | 0x3A | 0x54 | 0x00 | 0x08 | Thermistor ID relative to all configured modules | 6 | Current thermistor value (°C, signed) | 0 | Thermistor ID relative to this module | 72 | Lowest thermistor value (°C, signed) | 6 | Highest thermistor value (°C, signed) | 58 | 84 | 0 | 0x08
66 | x1839F3808003A54430A0008246D46 | 1839F380 | Thermistor Module -> BMS Broadcast | 100 | 8 | 0x00 | 0x3A | 0x54 | 0x43 | 0x0A | 0x00 | 0x08 | 0x24 | Thermistor Module Number | 0 | Lowest thermistor value (°C, signed) | 58 | Highest thermistor value (°C, signed) | 84 | Average thermistor value (°C, signed) | 67 | Thermistors enabled count | 10 | 0 | 8 |  | Fault bit in Byte 5 | 0 | 0x24
67 | x1838F380807003B073A5400086D4F | 1838F380 | Thermistor General Broadcast | 100 | 8 | 0x07 | 0x00 | 0x3B | 0x07 | 0x3A | 0x54 | 0x00 | 0x08 | Thermistor ID relative to all configured modules | 7 | Current thermistor value (°C, signed) | 0 | Thermistor ID relative to this module | 59 | Lowest thermistor value (°C, signed) | 7 | Highest thermistor value (°C, signed) | 58 | 84 | 0 | 0x08
68 | x18EEFF808F30080F300401E906DAA | 18EEFF80 | J1939 Address Claim Broadcast | 200 | 8 | 0xF3 | 0x00 | 0x80 | 0xF3 | 0x00 | 0x40 | 0x1E | 0x90 | Unique identifier for J1939 compatible address claim | 0xF3 | BMS Target Address | 0xF3 | Thermistor Module Number | 0x00 | Constant Byte 6 | 0x40 | Constant Byte 7 | 0x1E |  |  |  | Constant Byte 8 | 0x90
69 | x1839F3808003A54430A0008246DE5 | 1839F380 | Thermistor Module -> BMS Broadcast | 100 | 8 | 0x00 | 0x3A | 0x54 | 0x43 | 0x0A | 0x00 | 0x08 | 0x24 | Thermistor Module Number | 0 | Lowest thermistor value (°C, signed) | 58 | Highest thermistor value (°C, signed) | 84 | Average thermistor value (°C, signed) | 67 | Thermistors enabled count | 10 | 0 | 8 |  | Fault bit in Byte 5 | 0 | 0x24
70 | x1838F380808003A083A5400086DEF | 1838F380 | Thermistor General Broadcast | 100 | 8 | 0x08 | 0x00 | 0x3A | 0x08 | 0x3A | 0x54 | 0x00 | 0x08 | Thermistor ID relative to all configured modules | 8 | Current thermistor value (°C, signed) | 0 | Thermistor ID relative to this module | 58 | Lowest thermistor value (°C, signed) | 8 | Highest thermistor value (°C, signed) | 58 | 84 | 0 | 0x08
71 | x18EEFF808F30080F300401E906E4A | 18EEFF80 | J1939 Address Claim Broadcast | 200 | 8 | 0xF3 | 0x00 | 0x80 | 0xF3 | 0x00 | 0x40 | 0x1E | 0x90 | Unique identifier for J1939 compatible address claim | 0xF3 | BMS Target Address | 0xF3 | Thermistor Module Number | 0x00 | Constant Byte 6 | 0x40 | Constant Byte 7 | 0x1E |  |  |  | Constant Byte 8 | 0x90
72 | x1839F3808003A54430A0008246E85 | 1839F380 | Thermistor Module -> BMS Broadcast | 100 | 8 | 0x00 | 0x3A | 0x54 | 0x43 | 0x0A | 0x00 | 0x08 | 0x24 | Thermistor Module Number | 0 | Lowest thermistor value (°C, signed) | 58 | Highest thermistor value (°C, signed) | 84 | Average thermistor value (°C, signed) | 67 | Thermistors enabled count | 10 | 0 | 8 |  | Fault bit in Byte 5 | 0 | 0x24
73 | x1838F3808090040093A5400086E8F | 1838F380 | Thermistor General Broadcast | 100 | 8 | 0x09 | 0x00 | 0x40 | 0x09 | 0x3A | 0x54 | 0x00 | 0x08 | Thermistor ID relative to all configured modules | 9 | Current thermistor value (°C, signed) | 0 | Thermistor ID relative to this module | 64 | Lowest thermistor value (°C, signed) | 9 | Highest thermistor value (°C, signed) | 58 | 84 | 0 | 0x08
74 | x18EEFF808F30080F300401E906EEA | 18EEFF80 | J1939 Address Claim Broadcast | 200 | 8 | 0xF3 | 0x00 | 0x80 | 0xF3 | 0x00 | 0x40 | 0x1E | 0x90 | Unique identifier for J1939 compatible address claim | 0xF3 | BMS Target Address | 0xF3 | Thermistor Module Number | 0x00 | Constant Byte 6 | 0x40 | Constant Byte 7 | 0x1E |  |  |  | Constant Byte 8 | 0x90
75 | x1839F3808003A54430A0008246F25 | 1839F380 | Thermistor Module -> BMS Broadcast | 100 | 8 | 0x00 | 0x3A | 0x54 | 0x43 | 0x0A | 0x00 | 0x08 | 0x24 | Thermistor Module Number | 0 | Lowest thermistor value (°C, signed) | 58 | Highest thermistor value (°C, signed) | 84 | Average thermistor value (°C, signed) | 67 | Thermistors enabled count | 10 | 0 | 8 |  | Fault bit in Byte 5 | 0 | 0x24
76 | x1838F3808000054003A5400086F2F | 1838F380 | Thermistor General Broadcast | 100 | 8 | 0x00 | 0x00 | 0x54 | 0x00 | 0x3A | 0x54 | 0x00 | 0x08 | Thermistor ID relative to all configured modules | 0 | Current thermistor value (°C, signed) | 0 | Thermistor ID relative to this module | 84 | Lowest thermistor value (°C, signed) | 0 | Highest thermistor value (°C, signed) | 58 | 84 | 0 | 0x08
77 | x18EEFF808F30080F300401E906F8A | 18EEFF80 | J1939 Address Claim Broadcast | 200 | 8 | 0xF3 | 0x00 | 0x80 | 0xF3 | 0x00 | 0x40 | 0x1E | 0x90 | Unique identifier for J1939 compatible address claim | 0xF3 | BMS Target Address | 0xF3 | Thermistor Module Number | 0x00 | Constant Byte 6 | 0x40 | Constant Byte 7 | 0x1E |  |  |  | Constant Byte 8 | 0x90
78 | x1839F3808003A54430A0008246FC5 | 1839F380 | Thermistor Module -> BMS Broadcast | 100 | 8 | 0x00 | 0x3A | 0x54 | 0x43 | 0x0A | 0x00 | 0x08 | 0x24 | Thermistor Module Number | 0 | Lowest thermistor value (°C, signed) | 58 | Highest thermistor value (°C, signed) | 84 | Average thermistor value (°C, signed) | 67 | Thermistors enabled count | 10 | 0 | 8 |  | Fault bit in Byte 5 | 0 | 0x24
79 | x1838F3808010040013A5400086FCF | 1838F380 | Thermistor General Broadcast | 100 | 8 | 0x01 | 0x00 | 0x40 | 0x01 | 0x3A | 0x54 | 0x00 | 0x08 | Thermistor ID relative to all configured modules | 1 | Current thermistor value (°C, signed) | 0 | Thermistor ID relative to this module | 64 | Lowest thermistor value (°C, signed) | 1 | Highest thermistor value (°C, signed) | 58 | 84 | 0 | 0x08
80 | x1839F3808003A54430A0008247059 | 1839F380 | Thermistor Module -> BMS Broadcast | 100 | 8 | 0x00 | 0x3A | 0x54 | 0x43 | 0x0A | 0x00 | 0x08 | 0x24 | Thermistor Module Number | 0 | Lowest thermistor value (°C, signed) | 58 | Highest thermistor value (°C, signed) | 84 | Average thermistor value (°C, signed) | 67 | Thermistors enabled count | 10 | 0 | 8 |  | Fault bit in Byte 5 | 0 | 0x24
81 | x1838F3808020042023A5400087062 | 1838F380 | Thermistor General Broadcast | 100 | 8 | 0x02 | 0x00 | 0x42 | 0x02 | 0x3A | 0x54 | 0x00 | 0x08 | Thermistor ID relative to all configured modules | 2 | Current thermistor value (°C, signed) | 0 | Thermistor ID relative to this module | 66 | Lowest thermistor value (°C, signed) | 2 | Highest thermistor value (°C, signed) | 58 | 84 | 0 | 0x08
82 | x18EEFF808F30080F300401E9070BD | 18EEFF80 | J1939 Address Claim Broadcast | 200 | 8 | 0xF3 | 0x00 | 0x80 | 0xF3 | 0x00 | 0x40 | 0x1E | 0x90 | Unique identifier for J1939 compatible address claim | 0xF3 | BMS Target Address | 0xF3 | Thermistor Module Number | 0x00 | Constant Byte 6 | 0x40 | Constant Byte 7 | 0x1E |  |  |  | Constant Byte 8 | 0x90
83 | x1839F3808003A54430A00082470F8 | 1839F380 | Thermistor Module -> BMS Broadcast | 100 | 8 | 0x00 | 0x3A | 0x54 | 0x43 | 0x0A | 0x00 | 0x08 | 0x24 | Thermistor Module Number | 0 | Lowest thermistor value (°C, signed) | 58 | Highest thermistor value (°C, signed) | 84 | Average thermistor value (°C, signed) | 67 | Thermistors enabled count | 10 | 0 | 8 |  | Fault bit in Byte 5 | 0 | 0x24
84 | x1838F3808030042033A5400087102 | 1838F380 | Thermistor General Broadcast | 100 | 8 | 0x03 | 0x00 | 0x42 | 0x03 | 0x3A | 0x54 | 0x00 | 0x08 | Thermistor ID relative to all configured modules | 3 | Current thermistor value (°C, signed) | 0 | Thermistor ID relative to this module | 66 | Lowest thermistor value (°C, signed) | 3 | Highest thermistor value (°C, signed) | 58 | 84 | 0 | 0x08
85 | x18EEFF808F30080F300401E90715D | 18EEFF80 | J1939 Address Claim Broadcast | 200 | 8 | 0xF3 | 0x00 | 0x80 | 0xF3 | 0x00 | 0x40 | 0x1E | 0x90 | Unique identifier for J1939 compatible address claim | 0xF3 | BMS Target Address | 0xF3 | Thermistor Module Number | 0x00 | Constant Byte 6 | 0x40 | Constant Byte 7 | 0x1E |  |  |  | Constant Byte 8 | 0x90
86 | x1839F3808003A54430A0008247198 | 1839F380 | Thermistor Module -> BMS Broadcast | 100 | 8 | 0x00 | 0x3A | 0x54 | 0x43 | 0x0A | 0x00 | 0x08 | 0x24 | Thermistor Module Number | 0 | Lowest thermistor value (°C, signed) | 58 | Highest thermistor value (°C, signed) | 84 | Average thermistor value (°C, signed) | 67 | Thermistors enabled count | 10 | 0 | 8 |  | Fault bit in Byte 5 | 0 | 0x24
87 | x1838F3808040045043A54000871A2 | 1838F380 | Thermistor General Broadcast | 100 | 8 | 0x04 | 0x00 | 0x45 | 0x04 | 0x3A | 0x54 | 0x00 | 0x08 | Thermistor ID relative to all configured modules | 4 | Current thermistor value (°C, signed) | 0 | Thermistor ID relative to this module | 69 | Lowest thermistor value (°C, signed) | 4 | Highest thermistor value (°C, signed) | 58 | 84 | 0 | 0x08
88 | x18EEFF808F30080F300401E9071FD | 18EEFF80 | J1939 Address Claim Broadcast | 200 | 8 | 0xF3 | 0x00 | 0x80 | 0xF3 | 0x00 | 0x40 | 0x1E | 0x90 | Unique identifier for J1939 compatible address claim | 0xF3 | BMS Target Address | 0xF3 | Thermistor Module Number | 0x00 | Constant Byte 6 | 0x40 | Constant Byte 7 | 0x1E |  |  |  | Constant Byte 8 | 0x90
89 | x1839F3808003A54430A0008247238 | 1839F380 | Thermistor Module -> BMS Broadcast | 100 | 8 | 0x00 | 0x3A | 0x54 | 0x43 | 0x0A | 0x00 | 0x08 | 0x24 | Thermistor Module Number | 0 | Lowest thermistor value (°C, signed) | 58 | Highest thermistor value (°C, signed) | 84 | Average thermistor value (°C, signed) | 67 | Thermistors enabled count | 10 | 0 | 8 |  | Fault bit in Byte 5 | 0 | 0x24
90 | x1838F380805004A053A5400087242 | 1838F380 | Thermistor General Broadcast | 100 | 8 | 0x05 | 0x00 | 0x4A | 0x05 | 0x3A | 0x54 | 0x00 | 0x08 | Thermistor ID relative to all configured modules | 5 | Current thermistor value (°C, signed) | 0 | Thermistor ID relative to this module | 74 | Lowest thermistor value (°C, signed) | 5 | Highest thermistor value (°C, signed) | 58 | 84 | 0 | 0x08
91 | x1839F3808003A54430A00082472CC | 1839F380 | Thermistor Module -> BMS Broadcast | 100 | 8 | 0x00 | 0x3A | 0x54 | 0x43 | 0x0A | 0x00 | 0x08 | 0x24 | Thermistor Module Number | 0 | Lowest thermistor value (°C, signed) | 58 | Highest thermistor value (°C, signed) | 84 | Average thermistor value (°C, signed) | 67 | Thermistors enabled count | 10 | 0 | 8 |  | Fault bit in Byte 5 | 0 | 0x24
92 | x1838F3808060048063A54000872D5 | 1838F380 | Thermistor General Broadcast | 100 | 8 | 0x06 | 0x00 | 0x48 | 0x06 | 0x3A | 0x54 | 0x00 | 0x08 | Thermistor ID relative to all configured modules | 6 | Current thermistor value (°C, signed) | 0 | Thermistor ID relative to this module | 72 | Lowest thermistor value (°C, signed) | 6 | Highest thermistor value (°C, signed) | 58 | 84 | 0 | 0x08
93 | x18EEFF808F30080F300401E907330 | 18EEFF80 | J1939 Address Claim Broadcast | 200 | 8 | 0xF3 | 0x00 | 0x80 | 0xF3 | 0x00 | 0x40 | 0x1E | 0x90 | Unique identifier for J1939 compatible address claim | 0xF3 | BMS Target Address | 0xF3 | Thermistor Module Number | 0x00 | Constant Byte 6 | 0x40 | Constant Byte 7 | 0x1E |  |  |  | Constant Byte 8 | 0x90
94 | x1839F3808003A54430A000824736B | 1839F380 | Thermistor Module -> BMS Broadcast | 100 | 8 | 0x00 | 0x3A | 0x54 | 0x43 | 0x0A | 0x00 | 0x08 | 0x24 | Thermistor Module Number | 0 | Lowest thermistor value (°C, signed) | 58 | Highest thermistor value (°C, signed) | 84 | Average thermistor value (°C, signed) | 67 | Thermistors enabled count | 10 | 0 | 8 |  | Fault bit in Byte 5 | 0 | 0x24
95 | x1838F380807003B073A5400087375 | 1838F380 | Thermistor General Broadcast | 100 | 8 | 0x07 | 0x00 | 0x3B | 0x07 | 0x3A | 0x54 | 0x00 | 0x08 | Thermistor ID relative to all configured modules | 7 | Current thermistor value (°C, signed) | 0 | Thermistor ID relative to this module | 59 | Lowest thermistor value (°C, signed) | 7 | Highest thermistor value (°C, signed) | 58 | 84 | 0 | 0x08
96 | x18EEFF808F30080F300401E9073D0 | 18EEFF80 | J1939 Address Claim Broadcast | 200 | 8 | 0xF3 | 0x00 | 0x80 | 0xF3 | 0x00 | 0x40 | 0x1E | 0x90 | Unique identifier for J1939 compatible address claim | 0xF3 | BMS Target Address | 0xF3 | Thermistor Module Number | 0x00 | Constant Byte 6 | 0x40 | Constant Byte 7 | 0x1E |  |  |  | Constant Byte 8 | 0x90
97 | x1839F3808003A54430A000824740B | 1839F380 | Thermistor Module -> BMS Broadcast | 100 | 8 | 0x00 | 0x3A | 0x54 | 0x43 | 0x0A | 0x00 | 0x08 | 0x24 | Thermistor Module Number | 0 | Lowest thermistor value (°C, signed) | 58 | Highest thermistor value (°C, signed) | 84 | Average thermistor value (°C, signed) | 67 | Thermistors enabled count | 10 | 0 | 8 |  | Fault bit in Byte 5 | 0 | 0x24
98 | x1838F380808003A083A5400087415 | 1838F380 | Thermistor General Broadcast | 100 | 8 | 0x08 | 0x00 | 0x3A | 0x08 | 0x3A | 0x54 | 0x00 | 0x08 | Thermistor ID relative to all configured modules | 8 | Current thermistor value (°C, signed) | 0 | Thermistor ID relative to this module | 58 | Lowest thermistor value (°C, signed) | 8 | Highest thermistor value (°C, signed) | 58 | 84 | 0 | 0x08
99 | x18EEFF808F30080F300401E907470 | 18EEFF80 | J1939 Address Claim Broadcast | 200 | 8 | 0xF3 | 0x00 | 0x80 | 0xF3 | 0x00 | 0x40 | 0x1E | 0x90 | Unique identifier for J1939 compatible address claim | 0xF3 | BMS Target Address | 0xF3 | Thermistor Module Number | 0x00 | Constant Byte 6 | 0x40 | Constant Byte 7 | 0x1E |  |  |  | Constant Byte 8 | 0x90
100 | x1839F3808003A54430A00082474AB | 1839F380 | Thermistor Module -> BMS Broadcast | 100 | 8 | 0x00 | 0x3A | 0x54 | 0x43 | 0x0A | 0x00 | 0x08 | 0x24 | Thermistor Module Number | 0 | Lowest thermistor value (°C, signed) | 58 | Highest thermistor value (°C, signed) | 84 | Average thermistor value (°C, signed) | 67 | Thermistors enabled count | 10 | 0 | 8 |  | Fault bit in Byte 5 | 0 | 0x24
101 | x1838F3808090040093A54000874B5 | 1838F380 | Thermistor General Broadcast | 100 | 8 | 0x09 | 0x00 | 0x40 | 0x09 | 0x3A | 0x54 | 0x00 | 0x08 | Thermistor ID relative to all configured modules | 9 | Current thermistor value (°C, signed) | 0 | Thermistor ID relative to this module | 64 | Lowest thermistor value (°C, signed) | 9 | Highest thermistor value (°C, signed) | 58 | 84 | 0 | 0x08
102 | x18EEFF808F30080F300401E907510 | 18EEFF80 | J1939 Address Claim Broadcast | 200 | 8 | 0xF3 | 0x00 | 0x80 | 0xF3 | 0x00 | 0x40 | 0x1E | 0x90 | Unique identifier for J1939 compatible address claim | 0xF3 | BMS Target Address | 0xF3 | Thermistor Module Number | 0x00 | Constant Byte 6 | 0x40 | Constant Byte 7 | 0x1E |  |  |  | Constant Byte 8 | 0x90
103 | x1839F3808003A54430A000824754B | 1839F380 | Thermistor Module -> BMS Broadcast | 100 | 8 | 0x00 | 0x3A | 0x54 | 0x43 | 0x0A | 0x00 | 0x08 | 0x24 | Thermistor Module Number | 0 | Lowest thermistor value (°C, signed) | 58 | Highest thermistor value (°C, signed) | 84 | Average thermistor value (°C, signed) | 67 | Thermistors enabled count | 10 | 0 | 8 |  | Fault bit in Byte 5 | 0 | 0x24
104 | x1838F3808000054003A5400087555 | 1838F380 | Thermistor General Broadcast | 100 | 8 | 0x00 | 0x00 | 0x54 | 0x00 | 0x3A | 0x54 | 0x00 | 0x08 | Thermistor ID relative to all configured modules | 0 | Current thermistor value (°C, signed) | 0 | Thermistor ID relative to this module | 84 | Lowest thermistor value (°C, signed) | 0 | Highest thermistor value (°C, signed) | 58 | 84 | 0 | 0x08
105 | x1839F3808003A54430A00082475DF | 1839F380 | Thermistor Module -> BMS Broadcast | 100 | 8 | 0x00 | 0x3A | 0x54 | 0x43 | 0x0A | 0x00 | 0x08 | 0x24 | Thermistor Module Number | 0 | Lowest thermistor value (°C, signed) | 58 | Highest thermistor value (°C, signed) | 84 | Average thermistor value (°C, signed) | 67 | Thermistors enabled count | 10 | 0 | 8 |  | Fault bit in Byte 5 | 0 | 0x24
106 | x1838F3808010040013A54000875E8 | 1838F380 | Thermistor General Broadcast | 100 | 8 | 0x01 | 0x00 | 0x40 | 0x01 | 0x3A | 0x54 | 0x00 | 0x08 | Thermistor ID relative to all configured modules | 1 | Current thermistor value (°C, signed) | 0 | Thermistor ID relative to this module | 64 | Lowest thermistor value (°C, signed) | 1 | Highest thermistor value (°C, signed) | 58 | 84 | 0 | 0x08
107 | x18EEFF808F30080F300401E907643 | 18EEFF80 | J1939 Address Claim Broadcast | 200 | 8 | 0xF3 | 0x00 | 0x80 | 0xF3 | 0x00 | 0x40 | 0x1E | 0x90 | Unique identifier for J1939 compatible address claim | 0xF3 | BMS Target Address | 0xF3 | Thermistor Module Number | 0x00 | Constant Byte 6 | 0x40 | Constant Byte 7 | 0x1E |  |  |  | Constant Byte 8 | 0x90
108 | x1839F3808003A54430A000824767E | 1839F380 | Thermistor Module -> BMS Broadcast | 100 | 8 | 0x00 | 0x3A | 0x54 | 0x43 | 0x0A | 0x00 | 0x08 | 0x24 | Thermistor Module Number | 0 | Lowest thermistor value (°C, signed) | 58 | Highest thermistor value (°C, signed) | 84 | Average thermistor value (°C, signed) | 67 | Thermistors enabled count | 10 | 0 | 8 |  | Fault bit in Byte 5 | 0 | 0x24
109 | x1838F3808020042023A5400087688 | 1838F380 | Thermistor General Broadcast | 100 | 8 | 0x02 | 0x00 | 0x42 | 0x02 | 0x3A | 0x54 | 0x00 | 0x08 | Thermistor ID relative to all configured modules | 2 | Current thermistor value (°C, signed) | 0 | Thermistor ID relative to this module | 66 | Lowest thermistor value (°C, signed) | 2 | Highest thermistor value (°C, signed) | 58 | 84 | 0 | 0x08
110 | x18EEFF808F30080F300401E9076E3 | 18EEFF80 | J1939 Address Claim Broadcast | 200 | 8 | 0xF3 | 0x00 | 0x80 | 0xF3 | 0x00 | 0x40 | 0x1E | 0x90 | Unique identifier for J1939 compatible address claim | 0xF3 | BMS Target Address | 0xF3 | Thermistor Module Number | 0x00 | Constant Byte 6 | 0x40 | Constant Byte 7 | 0x1E |  |  |  | Constant Byte 8 | 0x90
111 | x1839F3808003A54430A000824771E | 1839F380 | Thermistor Module -> BMS Broadcast | 100 | 8 | 0x00 | 0x3A | 0x54 | 0x43 | 0x0A | 0x00 | 0x08 | 0x24 | Thermistor Module Number | 0 | Lowest thermistor value (°C, signed) | 58 | Highest thermistor value (°C, signed) | 84 | Average thermistor value (°C, signed) | 67 | Thermistors enabled count | 10 | 0 | 8 |  | Fault bit in Byte 5 | 0 | 0x24
112 | x1838F3808030042033A5400087728 | 1838F380 | Thermistor General Broadcast | 100 | 8 | 0x03 | 0x00 | 0x42 | 0x03 | 0x3A | 0x54 | 0x00 | 0x08 | Thermistor ID relative to all configured modules | 3 | Current thermistor value (°C, signed) | 0 | Thermistor ID relative to this module | 66 | Lowest thermistor value (°C, signed) | 3 | Highest thermistor value (°C, signed) | 58 | 84 | 0 | 0x08
113 | x18EEFF808F30080F300401E907783 | 18EEFF80 | J1939 Address Claim Broadcast | 200 | 8 | 0xF3 | 0x00 | 0x80 | 0xF3 | 0x00 | 0x40 | 0x1E | 0x90 | Unique identifier for J1939 compatible address claim | 0xF3 | BMS Target Address | 0xF3 | Thermistor Module Number | 0x00 | Constant Byte 6 | 0x40 | Constant Byte 7 | 0x1E |  |  |  | Constant Byte 8 | 0x90
114 | x1839F3808003A54430A00082477BE | 1839F380 | Thermistor Module -> BMS Broadcast | 100 | 8 | 0x00 | 0x3A | 0x54 | 0x43 | 0x0A | 0x00 | 0x08 | 0x24 | Thermistor Module Number | 0 | Lowest thermistor value (°C, signed) | 58 | Highest thermistor value (°C, signed) | 84 | Average thermistor value (°C, signed) | 67 | Thermistors enabled count | 10 | 0 | 8 |  | Fault bit in Byte 5 | 0 | 0x24
115 | x1838F3808040045043A54000877C8 | 1838F380 | Thermistor General Broadcast | 100 | 8 | 0x04 | 0x00 | 0x45 | 0x04 | 0x3A | 0x54 | 0x00 | 0x08 | Thermistor ID relative to all configured modules | 4 | Current thermistor value (°C, signed) | 0 | Thermistor ID relative to this module | 69 | Lowest thermistor value (°C, signed) | 4 | Highest thermistor value (°C, signed) | 58 | 84 | 0 | 0x08
116 | x18EEFF808F30080F300401E907823 | 18EEFF80 | J1939 Address Claim Broadcast | 200 | 8 | 0xF3 | 0x00 | 0x80 | 0xF3 | 0x00 | 0x40 | 0x1E | 0x90 | Unique identifier for J1939 compatible address claim | 0xF3 | BMS Target Address | 0xF3 | Thermistor Module Number | 0x00 | Constant Byte 6 | 0x40 | Constant Byte 7 | 0x1E |  |  |  | Constant Byte 8 | 0x90
117 | x1839F3808003A54430A000824785E | 1839F380 | Thermistor Module -> BMS Broadcast | 100 | 8 | 0x00 | 0x3A | 0x54 | 0x43 | 0x0A | 0x00 | 0x08 | 0x24 | Thermistor Module Number | 0 | Lowest thermistor value (°C, signed) | 58 | Highest thermistor value (°C, signed) | 84 | Average thermistor value (°C, signed) | 67 | Thermistors enabled count | 10 | 0 | 8 |  | Fault bit in Byte 5 | 0 | 0x24
118 | x1838F3808050048053A5400087868 | 1838F380 | Thermistor General Broadcast | 100 | 8 | 0x05 | 0x00 | 0x48 | 0x05 | 0x3A | 0x54 | 0x00 | 0x08 | Thermistor ID relative to all configured modules | 5 | Current thermistor value (°C, signed) | 0 | Thermistor ID relative to this module | 72 | Lowest thermistor value (°C, signed) | 5 | Highest thermistor value (°C, signed) | 58 | 84 | 0 | 0x08
119 | x1839F3808003A54430A00082478F2 | 1839F380 | Thermistor Module -> BMS Broadcast | 100 | 8 | 0x00 | 0x3A | 0x54 | 0x43 | 0x0A | 0x00 | 0x08 | 0x24 | Thermistor Module Number | 0 | Lowest thermistor value (°C, signed) | 58 | Highest thermistor value (°C, signed) | 84 | Average thermistor value (°C, signed) | 67 | Thermistors enabled count | 10 | 0 | 8 |  | Fault bit in Byte 5 | 0 | 0x24
120 | x1838F3808060048063A54000878FB | 1838F380 | Thermistor General Broadcast | 100 | 8 | 0x06 | 0x00 | 0x48 | 0x06 | 0x3A | 0x54 | 0x00 | 0x08 | Thermistor ID relative to all configured modules | 6 | Current thermistor value (°C, signed) | 0 | Thermistor ID relative to this module | 72 | Lowest thermistor value (°C, signed) | 6 | Highest thermistor value (°C, signed) | 58 | 84 | 0 | 0x08
121 | x18EEFF808F30080F300401E907956 | 18EEFF80 | J1939 Address Claim Broadcast | 200 | 8 | 0xF3 | 0x00 | 0x80 | 0xF3 | 0x00 | 0x40 | 0x1E | 0x90 | Unique identifier for J1939 compatible address claim | 0xF3 | BMS Target Address | 0xF3 | Thermistor Module Number | 0x00 | Constant Byte 6 | 0x40 | Constant Byte 7 | 0x1E |  |  |  | Constant Byte 8 | 0x90
122 | x1839F3808003A54430A0008247991 | 1839F380 | Thermistor Module -> BMS Broadcast | 100 | 8 | 0x00 | 0x3A | 0x54 | 0x43 | 0x0A | 0x00 | 0x08 | 0x24 | Thermistor Module Number | 0 | Lowest thermistor value (°C, signed) | 58 | Highest thermistor value (°C, signed) | 84 | Average thermistor value (°C, signed) | 67 | Thermistors enabled count | 10 | 0 | 8 |  | Fault bit in Byte 5 | 0 | 0x24
123 | x1838F380807003B073A540008799B | 1838F380 | Thermistor General Broadcast | 100 | 8 | 0x07 | 0x00 | 0x3B | 0x07 | 0x3A | 0x54 | 0x00 | 0x08 | Thermistor ID relative to all configured modules | 7 | Current thermistor value (°C, signed) | 0 | Thermistor ID relative to this module | 59 | Lowest thermistor value (°C, signed) | 7 | Highest thermistor value (°C, signed) | 58 | 84 | 0 | 0x08
124 | x18EEFF808F30080F300401E9079F6 | 18EEFF80 | J1939 Address Claim Broadcast | 200 | 8 | 0xF3 | 0x00 | 0x80 | 0xF3 | 0x00 | 0x40 | 0x1E | 0x90 | Unique identifier for J1939 compatible address claim | 0xF3 | BMS Target Address | 0xF3 | Thermistor Module Number | 0x00 | Constant Byte 6 | 0x40 | Constant Byte 7 | 0x1E |  |  |  | Constant Byte 8 | 0x90
125 | x1839F3808003A54430A0008247A31 | 1839F380 | Thermistor Module -> BMS Broadcast | 100 | 8 | 0x00 | 0x3A | 0x54 | 0x43 | 0x0A | 0x00 | 0x08 | 0x24 | Thermistor Module Number | 0 | Lowest thermistor value (°C, signed) | 58 | Highest thermistor value (°C, signed) | 84 | Average thermistor value (°C, signed) | 67 | Thermistors enabled count | 10 | 0 | 8 |  | Fault bit in Byte 5 | 0 | 0x24
126 | x1838F380808003A083A5400087A3B | 1838F380 | Thermistor General Broadcast | 100 | 8 | 0x08 | 0x00 | 0x3A | 0x08 | 0x3A | 0x54 | 0x00 | 0x08 | Thermistor ID relative to all configured modules | 8 | Current thermistor value (°C, signed) | 0 | Thermistor ID relative to this module | 58 | Lowest thermistor value (°C, signed) | 8 | Highest thermistor value (°C, signed) | 58 | 84 | 0 | 0x08
127 | x18EEFF808F30080F300401E907A96 | 18EEFF80 | J1939 Address Claim Broadcast | 200 | 8 | 0xF3 | 0x00 | 0x80 | 0xF3 | 0x00 | 0x40 | 0x1E | 0x90 | Unique identifier for J1939 compatible address claim | 0xF3 | BMS Target Address | 0xF3 | Thermistor Module Number | 0x00 | Constant Byte 6 | 0x40 | Constant Byte 7 | 0x1E |  |  |  | Constant Byte 8 | 0x90
128 | x1839F3808003A54430A0008247AD1 | 1839F380 | Thermistor Module -> BMS Broadcast | 100 | 8 | 0x00 | 0x3A | 0x54 | 0x43 | 0x0A | 0x00 | 0x08 | 0x24 | Thermistor Module Number | 0 | Lowest thermistor value (°C, signed) | 58 | Highest thermistor value (°C, signed) | 84 | Average thermistor value (°C, signed) | 67 | Thermistors enabled count | 10 | 0 | 8 |  | Fault bit in Byte 5 | 0 | 0x24
129 | x1838F3808090040093A5400087ADB | 1838F380 | Thermistor General Broadcast | 100 | 8 | 0x09 | 0x00 | 0x40 | 0x09 | 0x3A | 0x54 | 0x00 | 0x08 | Thermistor ID relative to all configured modules | 9 | Current thermistor value (°C, signed) | 0 | Thermistor ID relative to this module | 64 | Lowest thermistor value (°C, signed) | 9 | Highest thermistor value (°C, signed) | 58 | 84 | 0 | 0x08
130 | x18EEFF808F30080F300401E907B36 | 18EEFF80 | J1939 Address Claim Broadcast | 200 | 8 | 0xF3 | 0x00 | 0x80 | 0xF3 | 0x00 | 0x40 | 0x1E | 0x90 | Unique identifier for J1939 compatible address claim | 0xF3 | BMS Target Address | 0xF3 | Thermistor Module Number | 0x00 | Constant Byte 6 | 0x40 | Constant Byte 7 | 0x1E |  |  |  | Constant Byte 8 | 0x90
131 | x1839F3808003A54430A0008247B71 | 1839F380 | Thermistor Module -> BMS Broadcast | 100 | 8 | 0x00 | 0x3A | 0x54 | 0x43 | 0x0A | 0x00 | 0x08 | 0x24 | Thermistor Module Number | 0 | Lowest thermistor value (°C, signed) | 58 | Highest thermistor value (°C, signed) | 84 | Average thermistor value (°C, signed) | 67 | Thermistors enabled count | 10 | 0 | 8 |  | Fault bit in Byte 5 | 0 | 0x24
132 | x1838F3808000054003A5400087B7B | 1838F380 | Thermistor General Broadcast | 100 | 8 | 0x00 | 0x00 | 0x54 | 0x00 | 0x3A | 0x54 | 0x00 | 0x08 | Thermistor ID relative to all configured modules | 0 | Current thermistor value (°C, signed) | 0 | Thermistor ID relative to this module | 84 | Lowest thermistor value (°C, signed) | 0 | Highest thermistor value (°C, signed) | 58 | 84 | 0 | 0x08
133 | x1839F3808003A54430A0008247C05 | 1839F380 | Thermistor Module -> BMS Broadcast | 100 | 8 | 0x00 | 0x3A | 0x54 | 0x43 | 0x0A | 0x00 | 0x08 | 0x24 | Thermistor Module Number | 0 | Lowest thermistor value (°C, signed) | 58 | Highest thermistor value (°C, signed) | 84 | Average thermistor value (°C, signed) | 67 | Thermistors enabled count | 10 | 0 | 8 |  | Fault bit in Byte 5 | 0 | 0x24
134 | x1838F3808010040013A5400087C0E | 1838F380 | Thermistor General Broadcast | 100 | 8 | 0x01 | 0x00 | 0x40 | 0x01 | 0x3A | 0x54 | 0x00 | 0x08 | Thermistor ID relative to all configured modules | 1 | Current thermistor value (°C, signed) | 0 | Thermistor ID relative to this module | 64 | Lowest thermistor value (°C, signed) | 1 | Highest thermistor value (°C, signed) | 58 | 84 | 0 | 0x08
135 | x18EEFF808F30080F300401E907C69 | 18EEFF80 | J1939 Address Claim Broadcast | 200 | 8 | 0xF3 | 0x00 | 0x80 | 0xF3 | 0x00 | 0x40 | 0x1E | 0x90 | Unique identifier for J1939 compatible address claim | 0xF3 | BMS Target Address | 0xF3 | Thermistor Module Number | 0x00 | Constant Byte 6 | 0x40 | Constant Byte 7 | 0x1E |  |  |  | Constant Byte 8 | 0x90
136 | x1839F3808003A54430A0008247CA4 | 1839F380 | Thermistor Module -> BMS Broadcast | 100 | 8 | 0x00 | 0x3A | 0x54 | 0x43 | 0x0A | 0x00 | 0x08 | 0x24 | Thermistor Module Number | 0 | Lowest thermistor value (°C, signed) | 58 | Highest thermistor value (°C, signed) | 84 | Average thermistor value (°C, signed) | 67 | Thermistors enabled count | 10 | 0 | 8 |  | Fault bit in Byte 5 | 0 | 0x24
137 | x1838F3808020042023A5400087CAE | 1838F380 | Thermistor General Broadcast | 100 | 8 | 0x02 | 0x00 | 0x42 | 0x02 | 0x3A | 0x54 | 0x00 | 0x08 | Thermistor ID relative to all configured modules | 2 | Current thermistor value (°C, signed) | 0 | Thermistor ID relative to this module | 66 | Lowest thermistor value (°C, signed) | 2 | Highest thermistor value (°C, signed) | 58 | 84 | 0 | 0x08
138 | x18EEFF808F30080F300401E907D09 | 18EEFF80 | J1939 Address Claim Broadcast | 200 | 8 | 0xF3 | 0x00 | 0x80 | 0xF3 | 0x00 | 0x40 | 0x1E | 0x90 | Unique identifier for J1939 compatible address claim | 0xF3 | BMS Target Address | 0xF3 | Thermistor Module Number | 0x00 | Constant Byte 6 | 0x40 | Constant Byte 7 | 0x1E |  |  |  | Constant Byte 8 | 0x90
139 | x1839F3808003A54430A0008247D44 | 1839F380 | Thermistor Module -> BMS Broadcast | 100 | 8 | 0x00 | 0x3A | 0x54 | 0x43 | 0x0A | 0x00 | 0x08 | 0x24 | Thermistor Module Number | 0 | Lowest thermistor value (°C, signed) | 58 | Highest thermistor value (°C, signed) | 84 | Average thermistor value (°C, signed) | 67 | Thermistors enabled count | 10 | 0 | 8 |  | Fault bit in Byte 5 | 0 | 0x24
140 | x1838F3808030042033A5400087D4E | 1838F380 | Thermistor General Broadcast | 100 | 8 | 0x03 | 0x00 | 0x42 | 0x03 | 0x3A | 0x54 | 0x00 | 0x08 | Thermistor ID relative to all configured modules | 3 | Current thermistor value (°C, signed) | 0 | Thermistor ID relative to this module | 66 | Lowest thermistor value (°C, signed) | 3 | Highest thermistor value (°C, signed) | 58 | 84 | 0 | 0x08
141 | x18EEFF808F30080F300401E907DA9 | 18EEFF80 | J1939 Address Claim Broadcast | 200 | 8 | 0xF3 | 0x00 | 0x80 | 0xF3 | 0x00 | 0x40 | 0x1E | 0x90 | Unique identifier for J1939 compatible address claim | 0xF3 | BMS Target Address | 0xF3 | Thermistor Module Number | 0x00 | Constant Byte 6 | 0x40 | Constant Byte 7 | 0x1E |  |  |  | Constant Byte 8 | 0x90
142 | x1839F3808003A54430A0008247DE4 | 1839F380 | Thermistor Module -> BMS Broadcast | 100 | 8 | 0x00 | 0x3A | 0x54 | 0x43 | 0x0A | 0x00 | 0x08 | 0x24 | Thermistor Module Number | 0 | Lowest thermistor value (°C, signed) | 58 | Highest thermistor value (°C, signed) | 84 | Average thermistor value (°C, signed) | 67 | Thermistors enabled count | 10 | 0 | 8 |  | Fault bit in Byte 5 | 0 | 0x24
143 | x1838F3808040045043A5400087DEE | 1838F380 | Thermistor General Broadcast | 100 | 8 | 0x04 | 0x00 | 0x45 | 0x04 | 0x3A | 0x54 | 0x00 | 0x08 | Thermistor ID relative to all configured modules | 4 | Current thermistor value (°C, signed) | 0 | Thermistor ID relative to this module | 69 | Lowest thermistor value (°C, signed) | 4 | Highest thermistor value (°C, signed) | 58 | 84 | 0 | 0x08
144 | x1839F3808003A54430A0008247E78 | 1839F380 | Thermistor Module -> BMS Broadcast | 100 | 8 | 0x00 | 0x3A | 0x54 | 0x43 | 0x0A | 0x00 | 0x08 | 0x24 | Thermistor Module Number | 0 | Lowest thermistor value (°C, signed) | 58 | Highest thermistor value (°C, signed) | 84 | Average thermistor value (°C, signed) | 67 | Thermistors enabled count | 10 | 0 | 8 |  | Fault bit in Byte 5 | 0 | 0x24
145 | x1838F3808050047053A5400087E81 | 1838F380 | Thermistor General Broadcast | 100 | 8 | 0x05 | 0x00 | 0x47 | 0x05 | 0x3A | 0x54 | 0x00 | 0x08 | Thermistor ID relative to all configured modules | 5 | Current thermistor value (°C, signed) | 0 | Thermistor ID relative to this module | 71 | Lowest thermistor value (°C, signed) | 5 | Highest thermistor value (°C, signed) | 58 | 84 | 0 | 0x08
146 | x18EEFF808F30080F300401E907EDC | 18EEFF80 | J1939 Address Claim Broadcast | 200 | 8 | 0xF3 | 0x00 | 0x80 | 0xF3 | 0x00 | 0x40 | 0x1E | 0x90 | Unique identifier for J1939 compatible address claim | 0xF3 | BMS Target Address | 0xF3 | Thermistor Module Number | 0x00 | Constant Byte 6 | 0x40 | Constant Byte 7 | 0x1E |  |  |  | Constant Byte 8 | 0x90
147 | x1839F3808003A54430A0008247F17 | 1839F380 | Thermistor Module -> BMS Broadcast | 100 | 8 | 0x00 | 0x3A | 0x54 | 0x43 | 0x0A | 0x00 | 0x08 | 0x24 | Thermistor Module Number | 0 | Lowest thermistor value (°C, signed) | 58 | Highest thermistor value (°C, signed) | 84 | Average thermistor value (°C, signed) | 67 | Thermistors enabled count | 10 | 0 | 8 |  | Fault bit in Byte 5 | 0 | 0x24
148 | x1838F3808060048063A5400087F21 | 1838F380 | Thermistor General Broadcast | 100 | 8 | 0x06 | 0x00 | 0x48 | 0x06 | 0x3A | 0x54 | 0x00 | 0x08 | Thermistor ID relative to all configured modules | 6 | Current thermistor value (°C, signed) | 0 | Thermistor ID relative to this module | 72 | Lowest thermistor value (°C, signed) | 6 | Highest thermistor value (°C, signed) | 58 | 84 | 0 | 0x08
149 | x18EEFF808F30080F300401E907F7C | 18EEFF80 | J1939 Address Claim Broadcast | 200 | 8 | 0xF3 | 0x00 | 0x80 | 0xF3 | 0x00 | 0x40 | 0x1E | 0x90 | Unique identifier for J1939 compatible address claim | 0xF3 | BMS Target Address | 0xF3 | Thermistor Module Number | 0x00 | Constant Byte 6 | 0x40 | Constant Byte 7 | 0x1E |  |  |  | Constant Byte 8 | 0x90
150 | x1839F3808003A54430A0008247FB7 | 1839F380 | Thermistor Module -> BMS Broadcast | 100 | 8 | 0x00 | 0x3A | 0x54 | 0x43 | 0x0A | 0x00 | 0x08 | 0x24 | Thermistor Module Number | 0 | Lowest thermistor value (°C, signed) | 58 | Highest thermistor value (°C, signed) | 84 | Average thermistor value (°C, signed) | 67 | Thermistors enabled count | 10 | 0 | 8 |  | Fault bit in Byte 5 | 0 | 0x24
151 | x1838F380807003B073A5400087FC1 | 1838F380 | Thermistor General Broadcast | 100 | 8 | 0x07 | 0x00 | 0x3B | 0x07 | 0x3A | 0x54 | 0x00 | 0x08 | Thermistor ID relative to all configured modules | 7 | Current thermistor value (°C, signed) | 0 | Thermistor ID relative to this module | 59 | Lowest thermistor value (°C, signed) | 7 | Highest thermistor value (°C, signed) | 58 | 84 | 0 | 0x08
152 | x18EEFF808F30080F300401E90801C | 18EEFF80 | J1939 Address Claim Broadcast | 200 | 8 | 0xF3 | 0x00 | 0x80 | 0xF3 | 0x00 | 0x40 | 0x1E | 0x90 | Unique identifier for J1939 compatible address claim | 0xF3 | BMS Target Address | 0xF3 | Thermistor Module Number | 0x00 | Constant Byte 6 | 0x40 | Constant Byte 7 | 0x1E |  |  |  | Constant Byte 8 | 0x90
153 | x1839F3808003A54430A0008248057 | 1839F380 | Thermistor Module -> BMS Broadcast | 100 | 8 | 0x00 | 0x3A | 0x54 | 0x43 | 0x0A | 0x00 | 0x08 | 0x24 | Thermistor Module Number | 0 | Lowest thermistor value (°C, signed) | 58 | Highest thermistor value (°C, signed) | 84 | Average thermistor value (°C, signed) | 67 | Thermistors enabled count | 10 | 0 | 8 |  | Fault bit in Byte 5 | 0 | 0x24
154 | x1838F380808003A083A5400088061 | 1838F380 | Thermistor General Broadcast | 100 | 8 | 0x08 | 0x00 | 0x3A | 0x08 | 0x3A | 0x54 | 0x00 | 0x08 | Thermistor ID relative to all configured modules | 8 | Current thermistor value (°C, signed) | 0 | Thermistor ID relative to this module | 58 | Lowest thermistor value (°C, signed) | 8 | Highest thermistor value (°C, signed) | 58 | 84 | 0 | 0x08
155 | x18EEFF808F30080F300401E9080BC | 18EEFF80 | J1939 Address Claim Broadcast | 200 | 8 | 0xF3 | 0x00 | 0x80 | 0xF3 | 0x00 | 0x40 | 0x1E | 0x90 | Unique identifier for J1939 compatible address claim | 0xF3 | BMS Target Address | 0xF3 | Thermistor Module Number | 0x00 | Constant Byte 6 | 0x40 | Constant Byte 7 | 0x1E |  |  |  | Constant Byte 8 | 0x90
156 | x1839F3808003A54430A00082480F7 | 1839F380 | Thermistor Module -> BMS Broadcast | 100 | 8 | 0x00 | 0x3A | 0x54 | 0x43 | 0x0A | 0x00 | 0x08 | 0x24 | Thermistor Module Number | 0 | Lowest thermistor value (°C, signed) | 58 | Highest thermistor value (°C, signed) | 84 | Average thermistor value (°C, signed) | 67 | Thermistors enabled count | 10 | 0 | 8 |  | Fault bit in Byte 5 | 0 | 0x24
157 | x1838F3808090040093A5400088101 | 1838F380 | Thermistor General Broadcast | 100 | 8 | 0x09 | 0x00 | 0x40 | 0x09 | 0x3A | 0x54 | 0x00 | 0x08 | Thermistor ID relative to all configured modules | 9 | Current thermistor value (°C, signed) | 0 | Thermistor ID relative to this module | 64 | Lowest thermistor value (°C, signed) | 9 | Highest thermistor value (°C, signed) | 58 | 84 | 0 | 0x08
158 | x1839F3808003A54430A000824818B | 1839F380 | Thermistor Module -> BMS Broadcast | 100 | 8 | 0x00 | 0x3A | 0x54 | 0x43 | 0x0A | 0x00 | 0x08 | 0x24 | Thermistor Module Number | 0 | Lowest thermistor value (°C, signed) | 58 | Highest thermistor value (°C, signed) | 84 | Average thermistor value (°C, signed) | 67 | Thermistors enabled count | 10 | 0 | 8 |  | Fault bit in Byte 5 | 0 | 0x24
159 | x1838F3808000054003A5400088194 | 1838F380 | Thermistor General Broadcast | 100 | 8 | 0x00 | 0x00 | 0x54 | 0x00 | 0x3A | 0x54 | 0x00 | 0x08 | Thermistor ID relative to all configured modules | 0 | Current thermistor value (°C, signed) | 0 | Thermistor ID relative to this module | 84 | Lowest thermistor value (°C, signed) | 0 | Highest thermistor value (°C, signed) | 58 | 84 | 0 | 0x08
160 | x18EEFF808F30080F300401E9081EF | 18EEFF80 | J1939 Address Claim Broadcast | 200 | 8 | 0xF3 | 0x00 | 0x80 | 0xF3 | 0x00 | 0x40 | 0x1E | 0x90 | Unique identifier for J1939 compatible address claim | 0xF3 | BMS Target Address | 0xF3 | Thermistor Module Number | 0x00 | Constant Byte 6 | 0x40 | Constant Byte 7 | 0x1E |  |  |  | Constant Byte 8 | 0x90
161 | x1839F3808003A54430A000824822A | 1839F380 | Thermistor Module -> BMS Broadcast | 100 | 8 | 0x00 | 0x3A | 0x54 | 0x43 | 0x0A | 0x00 | 0x08 | 0x24 | Thermistor Module Number | 0 | Lowest thermistor value (°C, signed) | 58 | Highest thermistor value (°C, signed) | 84 | Average thermistor value (°C, signed) | 67 | Thermistors enabled count | 10 | 0 | 8 |  | Fault bit in Byte 5 | 0 | 0x24
162 | x1838F3808010040013A5400088234 | 1838F380 | Thermistor General Broadcast | 100 | 8 | 0x01 | 0x00 | 0x40 | 0x01 | 0x3A | 0x54 | 0x00 | 0x08 | Thermistor ID relative to all configured modules | 1 | Current thermistor value (°C, signed) | 0 | Thermistor ID relative to this module | 64 | Lowest thermistor value (°C, signed) | 1 | Highest thermistor value (°C, signed) | 58 | 84 | 0 | 0x08
163 | x18EEFF808F30080F300401E90828F | 18EEFF80 | J1939 Address Claim Broadcast | 200 | 8 | 0xF3 | 0x00 | 0x80 | 0xF3 | 0x00 | 0x40 | 0x1E | 0x90 | Unique identifier for J1939 compatible address claim | 0xF3 | BMS Target Address | 0xF3 | Thermistor Module Number | 0x00 | Constant Byte 6 | 0x40 | Constant Byte 7 | 0x1E |  |  |  | Constant Byte 8 | 0x90
164 | x1839F3808003A54430A00082482CA | 1839F380 | Thermistor Module -> BMS Broadcast | 100 | 8 | 0x00 | 0x3A | 0x54 | 0x43 | 0x0A | 0x00 | 0x08 | 0x24 | Thermistor Module Number | 0 | Lowest thermistor value (°C, signed) | 58 | Highest thermistor value (°C, signed) | 84 | Average thermistor value (°C, signed) | 67 | Thermistors enabled count | 10 | 0 | 8 |  | Fault bit in Byte 5 | 0 | 0x24
165 | x1838F3808020042023A54000882D4 | 1838F380 | Thermistor General Broadcast | 100 | 8 | 0x02 | 0x00 | 0x42 | 0x02 | 0x3A | 0x54 | 0x00 | 0x08 | Thermistor ID relative to all configured modules | 2 | Current thermistor value (°C, signed) | 0 | Thermistor ID relative to this module | 66 | Lowest thermistor value (°C, signed) | 2 | Highest thermistor value (°C, signed) | 58 | 84 | 0 | 0x08
166 | x18EEFF808F30080F300401E90832F | 18EEFF80 | J1939 Address Claim Broadcast | 200 | 8 | 0xF3 | 0x00 | 0x80 | 0xF3 | 0x00 | 0x40 | 0x1E | 0x90 | Unique identifier for J1939 compatible address claim | 0xF3 | BMS Target Address | 0xF3 | Thermistor Module Number | 0x00 | Constant Byte 6 | 0x40 | Constant Byte 7 | 0x1E |  |  |  | Constant Byte 8 | 0x90
167 | x1839F3808003A54430A000824836A | 1839F380 | Thermistor Module -> BMS Broadcast | 100 | 8 | 0x00 | 0x3A | 0x54 | 0x43 | 0x0A | 0x00 | 0x08 | 0x24 | Thermistor Module Number | 0 | Lowest thermistor value (°C, signed) | 58 | Highest thermistor value (°C, signed) | 84 | Average thermistor value (°C, signed) | 67 | Thermistors enabled count | 10 | 0 | 8 |  | Fault bit in Byte 5 | 0 | 0x24
168 | x1838F3808030042033A5400088374 | 1838F380 | Thermistor General Broadcast | 100 | 8 | 0x03 | 0x00 | 0x42 | 0x03 | 0x3A | 0x54 | 0x00 | 0x08 | Thermistor ID relative to all configured modules | 3 | Current thermistor value (°C, signed) | 0 | Thermistor ID relative to this module | 66 | Lowest thermistor value (°C, signed) | 3 | Highest thermistor value (°C, signed) | 58 | 84 | 0 | 0x08
169 | x18EEFF808F30080F300401E9083CF | 18EEFF80 | J1939 Address Claim Broadcast | 200 | 8 | 0xF3 | 0x00 | 0x80 | 0xF3 | 0x00 | 0x40 | 0x1E | 0x90 | Unique identifier for J1939 compatible address claim | 0xF3 | BMS Target Address | 0xF3 | Thermistor Module Number | 0x00 | Constant Byte 6 | 0x40 | Constant Byte 7 | 0x1E |  |  |  | Constant Byte 8 | 0x90
170 | x1839F3808003A54430A000824840A | 1839F380 | Thermistor Module -> BMS Broadcast | 100 | 8 | 0x00 | 0x3A | 0x54 | 0x43 | 0x0A | 0x00 | 0x08 | 0x24 | Thermistor Module Number | 0 | Lowest thermistor value (°C, signed) | 58 | Highest thermistor value (°C, signed) | 84 | Average thermistor value (°C, signed) | 67 | Thermistors enabled count | 10 | 0 | 8 |  | Fault bit in Byte 5 | 0 | 0x24
171 | x1838F3808040042043A5400088414 | 1838F380 | Thermistor General Broadcast | 100 | 8 | 0x04 | 0x00 | 0x42 | 0x04 | 0x3A | 0x54 | 0x00 | 0x08 | Thermistor ID relative to all configured modules | 4 | Current thermistor value (°C, signed) | 0 | Thermistor ID relative to this module | 66 | Lowest thermistor value (°C, signed) | 4 | Highest thermistor value (°C, signed) | 58 | 84 | 0 | 0x08
172 | x1839F3808003A54430A000824849E | 1839F380 | Thermistor Module -> BMS Broadcast | 100 | 8 | 0x00 | 0x3A | 0x54 | 0x43 | 0x0A | 0x00 | 0x08 | 0x24 | Thermistor Module Number | 0 | Lowest thermistor value (°C, signed) | 58 | Highest thermistor value (°C, signed) | 84 | Average thermistor value (°C, signed) | 67 | Thermistors enabled count | 10 | 0 | 8 |  | Fault bit in Byte 5 | 0 | 0x24
173 | x1838F380805004A053A54000884A7 | 1838F380 | Thermistor General Broadcast | 100 | 8 | 0x05 | 0x00 | 0x4A | 0x05 | 0x3A | 0x54 | 0x00 | 0x08 | Thermistor ID relative to all configured modules | 5 | Current thermistor value (°C, signed) | 0 | Thermistor ID relative to this module | 74 | Lowest thermistor value (°C, signed) | 5 | Highest thermistor value (°C, signed) | 58 | 84 | 0 | 0x08
174 | x18EEFF808F30080F300401E908502 | 18EEFF80 | J1939 Address Claim Broadcast | 200 | 8 | 0xF3 | 0x00 | 0x80 | 0xF3 | 0x00 | 0x40 | 0x1E | 0x90 | Unique identifier for J1939 compatible address claim | 0xF3 | BMS Target Address | 0xF3 | Thermistor Module Number | 0x00 | Constant Byte 6 | 0x40 | Constant Byte 7 | 0x1E |  |  |  | Constant Byte 8 | 0x90
175 | x1839F3808003A54430A000824853D | 1839F380 | Thermistor Module -> BMS Broadcast | 100 | 8 | 0x00 | 0x3A | 0x54 | 0x43 | 0x0A | 0x00 | 0x08 | 0x24 | Thermistor Module Number | 0 | Lowest thermistor value (°C, signed) | 58 | Highest thermistor value (°C, signed) | 84 | Average thermistor value (°C, signed) | 67 | Thermistors enabled count | 10 | 0 | 8 |  | Fault bit in Byte 5 | 0 | 0x24
176 | x1838F3808060048063A5400088547 | 1838F380 | Thermistor General Broadcast | 100 | 8 | 0x06 | 0x00 | 0x48 | 0x06 | 0x3A | 0x54 | 0x00 | 0x08 | Thermistor ID relative to all configured modules | 6 | Current thermistor value (°C, signed) | 0 | Thermistor ID relative to this module | 72 | Lowest thermistor value (°C, signed) | 6 | Highest thermistor value (°C, signed) | 58 | 84 | 0 | 0x08
177 | x18EEFF808F30080F300401E9085A2 | 18EEFF80 | J1939 Address Claim Broadcast | 200 | 8 | 0xF3 | 0x00 | 0x80 | 0xF3 | 0x00 | 0x40 | 0x1E | 0x90 | Unique identifier for J1939 compatible address claim | 0xF3 | BMS Target Address | 0xF3 | Thermistor Module Number | 0x00 | Constant Byte 6 | 0x40 | Constant Byte 7 | 0x1E |  |  |  | Constant Byte 8 | 0x90
178 | x1839F3808003A54430A00082485DD | 1839F380 | Thermistor Module -> BMS Broadcast | 100 | 8 | 0x00 | 0x3A | 0x54 | 0x43 | 0x0A | 0x00 | 0x08 | 0x24 | Thermistor Module Number | 0 | Lowest thermistor value (°C, signed) | 58 | Highest thermistor value (°C, signed) | 84 | Average thermistor value (°C, signed) | 67 | Thermistors enabled count | 10 | 0 | 8 |  | Fault bit in Byte 5 | 0 | 0x24
179 | x1838F380807003B073A54000885E7 | 1838F380 | Thermistor General Broadcast | 100 | 8 | 0x07 | 0x00 | 0x3B | 0x07 | 0x3A | 0x54 | 0x00 | 0x08 | Thermistor ID relative to all configured modules | 7 | Current thermistor value (°C, signed) | 0 | Thermistor ID relative to this module | 59 | Lowest thermistor value (°C, signed) | 7 | Highest thermistor value (°C, signed) | 58 | 84 | 0 | 0x08
180 | x18EEFF808F30080F300401E908642 | 18EEFF80 | J1939 Address Claim Broadcast | 200 | 8 | 0xF3 | 0x00 | 0x80 | 0xF3 | 0x00 | 0x40 | 0x1E | 0x90 | Unique identifier for J1939 compatible address claim | 0xF3 | BMS Target Address | 0xF3 | Thermistor Module Number | 0x00 | Constant Byte 6 | 0x40 | Constant Byte 7 | 0x1E |  |  |  | Constant Byte 8 | 0x90
181 | x1839F3808003A54430A000824867D | 1839F380 | Thermistor Module -> BMS Broadcast | 100 | 8 | 0x00 | 0x3A | 0x54 | 0x43 | 0x0A | 0x00 | 0x08 | 0x24 | Thermistor Module Number | 0 | Lowest thermistor value (°C, signed) | 58 | Highest thermistor value (°C, signed) | 84 | Average thermistor value (°C, signed) | 67 | Thermistors enabled count | 10 | 0 | 8 |  | Fault bit in Byte 5 | 0 | 0x24
182 | x1838F380808003A083A5400088687 | 1838F380 | Thermistor General Broadcast | 100 | 8 | 0x08 | 0x00 | 0x3A | 0x08 | 0x3A | 0x54 | 0x00 | 0x08 | Thermistor ID relative to all configured modules | 8 | Current thermistor value (°C, signed) | 0 | Thermistor ID relative to this module | 58 | Lowest thermistor value (°C, signed) | 8 | Highest thermistor value (°C, signed) | 58 | 84 | 0 | 0x08
183 | x18EEFF808F30080F300401E9086E2 | 18EEFF80 | J1939 Address Claim Broadcast | 200 | 8 | 0xF3 | 0x00 | 0x80 | 0xF3 | 0x00 | 0x40 | 0x1E | 0x90 | Unique identifier for J1939 compatible address claim | 0xF3 | BMS Target Address | 0xF3 | Thermistor Module Number | 0x00 | Constant Byte 6 | 0x40 | Constant Byte 7 | 0x1E |  |  |  | Constant Byte 8 | 0x90
184 | x1839F3808003A54430A000824871D | 1839F380 | Thermistor Module -> BMS Broadcast | 100 | 8 | 0x00 | 0x3A | 0x54 | 0x43 | 0x0A | 0x00 | 0x08 | 0x24 | Thermistor Module Number | 0 | Lowest thermistor value (°C, signed) | 58 | Highest thermistor value (°C, signed) | 84 | Average thermistor value (°C, signed) | 67 | Thermistors enabled count | 10 | 0 | 8 |  | Fault bit in Byte 5 | 0 | 0x24
185 | x1838F3808090040093A5400088727 | 1838F380 | Thermistor General Broadcast | 100 | 8 | 0x09 | 0x00 | 0x40 | 0x09 | 0x3A | 0x54 | 0x00 | 0x08 | Thermistor ID relative to all configured modules | 9 | Current thermistor value (°C, signed) | 0 | Thermistor ID relative to this module | 64 | Lowest thermistor value (°C, signed) | 9 | Highest thermistor value (°C, signed) | 58 | 84 | 0 | 0x08
186 | x1839F3808003A54430A00082487B1 | 1839F380 | Thermistor Module -> BMS Broadcast | 100 | 8 | 0x00 | 0x3A | 0x54 | 0x43 | 0x0A | 0x00 | 0x08 | 0x24 | Thermistor Module Number | 0 | Lowest thermistor value (°C, signed) | 58 | Highest thermistor value (°C, signed) | 84 | Average thermistor value (°C, signed) | 67 | Thermistors enabled count | 10 | 0 | 8 |  | Fault bit in Byte 5 | 0 | 0x24
187 | x1838F3808000054003A54000887BA | 1838F380 | Thermistor General Broadcast | 100 | 8 | 0x00 | 0x00 | 0x54 | 0x00 | 0x3A | 0x54 | 0x00 | 0x08 | Thermistor ID relative to all configured modules | 0 | Current thermistor value (°C, signed) | 0 | Thermistor ID relative to this module | 84 | Lowest thermistor value (°C, signed) | 0 | Highest thermistor value (°C, signed) | 58 | 84 | 0 | 0x08
188 | x18EEFF808F30080F300401E908816 | 18EEFF80 | J1939 Address Claim Broadcast | 200 | 8 | 0xF3 | 0x00 | 0x80 | 0xF3 | 0x00 | 0x40 | 0x1E | 0x90 | Unique identifier for J1939 compatible address claim | 0xF3 | BMS Target Address | 0xF3 | Thermistor Module Number | 0x00 | Constant Byte 6 | 0x40 | Constant Byte 7 | 0x1E |  |  |  | Constant Byte 8 | 0x90
189 | x1839F3808003A54430A0008248851 | 1839F380 | Thermistor Module -> BMS Broadcast | 100 | 8 | 0x00 | 0x3A | 0x54 | 0x43 | 0x0A | 0x00 | 0x08 | 0x24 | Thermistor Module Number | 0 | Lowest thermistor value (°C, signed) | 58 | Highest thermistor value (°C, signed) | 84 | Average thermistor value (°C, signed) | 67 | Thermistors enabled count | 10 | 0 | 8 |  | Fault bit in Byte 5 | 0 | 0x24
190 | x1838F3808010040013A540008885A | 1838F380 | Thermistor General Broadcast | 100 | 8 | 0x01 | 0x00 | 0x40 | 0x01 | 0x3A | 0x54 | 0x00 | 0x08 | Thermistor ID relative to all configured modules | 1 | Current thermistor value (°C, signed) | 0 | Thermistor ID relative to this module | 64 | Lowest thermistor value (°C, signed) | 1 | Highest thermistor value (°C, signed) | 58 | 84 | 0 | 0x08
191 | x18EEFF808F30080F300401E9088B6 | 18EEFF80 | J1939 Address Claim Broadcast | 200 | 8 | 0xF3 | 0x00 | 0x80 | 0xF3 | 0x00 | 0x40 | 0x1E | 0x90 | Unique identifier for J1939 compatible address claim | 0xF3 | BMS Target Address | 0xF3 | Thermistor Module Number | 0x00 | Constant Byte 6 | 0x40 | Constant Byte 7 | 0x1E |  |  |  | Constant Byte 8 | 0x90
192 | x1839F3808003A54430A00082488F1 | 1839F380 | Thermistor Module -> BMS Broadcast | 100 | 8 | 0x00 | 0x3A | 0x54 | 0x43 | 0x0A | 0x00 | 0x08 | 0x24 | Thermistor Module Number | 0 | Lowest thermistor value (°C, signed) | 58 | Highest thermistor value (°C, signed) | 84 | Average thermistor value (°C, signed) | 67 | Thermistors enabled count | 10 | 0 | 8 |  | Fault bit in Byte 5 | 0 | 0x24
193 | x1838F3808020042023A54000888FA | 1838F380 | Thermistor General Broadcast | 100 | 8 | 0x02 | 0x00 | 0x42 | 0x02 | 0x3A | 0x54 | 0x00 | 0x08 | Thermistor ID relative to all configured modules | 2 | Current thermistor value (°C, signed) | 0 | Thermistor ID relative to this module | 66 | Lowest thermistor value (°C, signed) | 2 | Highest thermistor value (°C, signed) | 58 | 84 | 0 | 0x08
194 | x18EEFF808F30080F300401E908956 | 18EEFF80 | J1939 Address Claim Broadcast | 200 | 8 | 0xF3 | 0x00 | 0x80 | 0xF3 | 0x00 | 0x40 | 0x1E | 0x90 | Unique identifier for J1939 compatible address claim | 0xF3 | BMS Target Address | 0xF3 | Thermistor Module Number | 0x00 | Constant Byte 6 | 0x40 | Constant Byte 7 | 0x1E |  |  |  | Constant Byte 8 | 0x90
195 | x1839F3808003A54430A0008248991 | 1839F380 | Thermistor Module -> BMS Broadcast | 100 | 8 | 0x00 | 0x3A | 0x54 | 0x43 | 0x0A | 0x00 | 0x08 | 0x24 | Thermistor Module Number | 0 | Lowest thermistor value (°C, signed) | 58 | Highest thermistor value (°C, signed) | 84 | Average thermistor value (°C, signed) | 67 | Thermistors enabled count | 10 | 0 | 8 |  | Fault bit in Byte 5 | 0 | 0x24
196 | x1838F3808030042033A540008899A | 1838F380 | Thermistor General Broadcast | 100 | 8 | 0x03 | 0x00 | 0x42 | 0x03 | 0x3A | 0x54 | 0x00 | 0x08 | Thermistor ID relative to all configured modules | 3 | Current thermistor value (°C, signed) | 0 | Thermistor ID relative to this module | 66 | Lowest thermistor value (°C, signed) | 3 | Highest thermistor value (°C, signed) | 58 | 84 | 0 | 0x08
197 | x18EEFF808F30080F300401E9089F6 | 18EEFF80 | J1939 Address Claim Broadcast | 200 | 8 | 0xF3 | 0x00 | 0x80 | 0xF3 | 0x00 | 0x40 | 0x1E | 0x90 | Unique identifier for J1939 compatible address claim | 0xF3 | BMS Target Address | 0xF3 | Thermistor Module Number | 0x00 | Constant Byte 6 | 0x40 | Constant Byte 7 | 0x1E |  |  |  | Constant Byte 8 | 0x90
198 | x1839F3808003A54430A0008248A31 | 1839F380 | Thermistor Module -> BMS Broadcast | 100 | 8 | 0x00 | 0x3A | 0x54 | 0x43 | 0x0A | 0x00 | 0x08 | 0x24 | Thermistor Module Number | 0 | Lowest thermistor value (°C, signed) | 58 | Highest thermistor value (°C, signed) | 84 | Average thermistor value (°C, signed) | 67 | Thermistors enabled count | 10 | 0 | 8 |  | Fault bit in Byte 5 | 0 | 0x24
199 | x1838F3808040044043A5400088A3A | 1838F380 | Thermistor General Broadcast | 100 | 8 | 0x04 | 0x00 | 0x44 | 0x04 | 0x3A | 0x54 | 0x00 | 0x08 | Thermistor ID relative to all configured modules | 4 | Current thermistor value (°C, signed) | 0 | Thermistor ID relative to this module | 68 | Lowest thermistor value (°C, signed) | 4 | Highest thermistor value (°C, signed) | 58 | 84 | 0 | 0x08
200 | x1839F3808003A54430A0008248AC4 | 1839F380 | Thermistor Module -> BMS Broadcast | 100 | 8 | 0x00 | 0x3A | 0x54 | 0x43 | 0x0A | 0x00 | 0x08 | 0x24 | Thermistor Module Number | 0 | Lowest thermistor value (°C, signed) | 58 | Highest thermistor value (°C, signed) | 84 | Average thermistor value (°C, signed) | 67 | Thermistors enabled count | 10 | 0 | 8 |  | Fault bit in Byte 5 | 0 | 0x24
201 | x1838F3808050048053A5400088ACD | 1838F380 | Thermistor General Broadcast | 100 | 8 | 0x05 | 0x00 | 0x48 | 0x05 | 0x3A | 0x54 | 0x00 | 0x08 | Thermistor ID relative to all configured modules | 5 | Current thermistor value (°C, signed) | 0 | Thermistor ID relative to this module | 72 | Lowest thermistor value (°C, signed) | 5 | Highest thermistor value (°C, signed) | 58 | 84 | 0 | 0x08
202 | x18EEFF808F30080F300401E908B29 | 18EEFF80 | J1939 Address Claim Broadcast | 200 | 8 | 0xF3 | 0x00 | 0x80 | 0xF3 | 0x00 | 0x40 | 0x1E | 0x90 | Unique identifier for J1939 compatible address claim | 0xF3 | BMS Target Address | 0xF3 | Thermistor Module Number | 0x00 | Constant Byte 6 | 0x40 | Constant Byte 7 | 0x1E |  |  |  | Constant Byte 8 | 0x90
203 | x1839F3808003A54430A0008248B64 | 1839F380 | Thermistor Module -> BMS Broadcast | 100 | 8 | 0x00 | 0x3A | 0x54 | 0x43 | 0x0A | 0x00 | 0x08 | 0x24 | Thermistor Module Number | 0 | Lowest thermistor value (°C, signed) | 58 | Highest thermistor value (°C, signed) | 84 | Average thermistor value (°C, signed) | 67 | Thermistors enabled count | 10 | 0 | 8 |  | Fault bit in Byte 5 | 0 | 0x24
204 | x1838F3808060048063A5400088B6D | 1838F380 | Thermistor General Broadcast | 100 | 8 | 0x06 | 0x00 | 0x48 | 0x06 | 0x3A | 0x54 | 0x00 | 0x08 | Thermistor ID relative to all configured modules | 6 | Current thermistor value (°C, signed) | 0 | Thermistor ID relative to this module | 72 | Lowest thermistor value (°C, signed) | 6 | Highest thermistor value (°C, signed) | 58 | 84 | 0 | 0x08
205 | x18EEFF808F30080F300401E908BC9 | 18EEFF80 | J1939 Address Claim Broadcast | 200 | 8 | 0xF3 | 0x00 | 0x80 | 0xF3 | 0x00 | 0x40 | 0x1E | 0x90 | Unique identifier for J1939 compatible address claim | 0xF3 | BMS Target Address | 0xF3 | Thermistor Module Number | 0x00 | Constant Byte 6 | 0x40 | Constant Byte 7 | 0x1E |  |  |  | Constant Byte 8 | 0x90
206 | x1839F3808003A54430A0008248C04 | 1839F380 | Thermistor Module -> BMS Broadcast | 100 | 8 | 0x00 | 0x3A | 0x54 | 0x43 | 0x0A | 0x00 | 0x08 | 0x24 | Thermistor Module Number | 0 | Lowest thermistor value (°C, signed) | 58 | Highest thermistor value (°C, signed) | 84 | Average thermistor value (°C, signed) | 67 | Thermistors enabled count | 10 | 0 | 8 |  | Fault bit in Byte 5 | 0 | 0x24
207 | x1838F380807003B073A5400088C0D | 1838F380 | Thermistor General Broadcast | 100 | 8 | 0x07 | 0x00 | 0x3B | 0x07 | 0x3A | 0x54 | 0x00 | 0x08 | Thermistor ID relative to all configured modules | 7 | Current thermistor value (°C, signed) | 0 | Thermistor ID relative to this module | 59 | Lowest thermistor value (°C, signed) | 7 | Highest thermistor value (°C, signed) | 58 | 84 | 0 | 0x08
208 | x18EEFF808F30080F300401E908C69 | 18EEFF80 | J1939 Address Claim Broadcast | 200 | 8 | 0xF3 | 0x00 | 0x80 | 0xF3 | 0x00 | 0x40 | 0x1E | 0x90 | Unique identifier for J1939 compatible address claim | 0xF3 | BMS Target Address | 0xF3 | Thermistor Module Number | 0x00 | Constant Byte 6 | 0x40 | Constant Byte 7 | 0x1E |  |  |  | Constant Byte 8 | 0x90
209 | x1839F3808003A54430A0008248CA4 | 1839F380 | Thermistor Module -> BMS Broadcast | 100 | 8 | 0x00 | 0x3A | 0x54 | 0x43 | 0x0A | 0x00 | 0x08 | 0x24 | Thermistor Module Number | 0 | Lowest thermistor value (°C, signed) | 58 | Highest thermistor value (°C, signed) | 84 | Average thermistor value (°C, signed) | 67 | Thermistors enabled count | 10 | 0 | 8 |  | Fault bit in Byte 5 | 0 | 0x24
210 | x1838F380808003A083A5400088CAD | 1838F380 | Thermistor General Broadcast | 100 | 8 | 0x08 | 0x00 | 0x3A | 0x08 | 0x3A | 0x54 | 0x00 | 0x08 | Thermistor ID relative to all configured modules | 8 | Current thermistor value (°C, signed) | 0 | Thermistor ID relative to this module | 58 | Lowest thermistor value (°C, signed) | 8 | Highest thermistor value (°C, signed) | 58 | 84 | 0 | 0x08
211 | x1839F3808003A54430A0008248D37 | 1839F380 | Thermistor Module -> BMS Broadcast | 100 | 8 | 0x00 | 0x3A | 0x54 | 0x43 | 0x0A | 0x00 | 0x08 | 0x24 | Thermistor Module Number | 0 | Lowest thermistor value (°C, signed) | 58 | Highest thermistor value (°C, signed) | 84 | Average thermistor value (°C, signed) | 67 | Thermistors enabled count | 10 | 0 | 8 |  | Fault bit in Byte 5 | 0 | 0x24
212 | x1838F3808090040093A5400088D41 | 1838F380 | Thermistor General Broadcast | 100 | 8 | 0x09 | 0x00 | 0x40 | 0x09 | 0x3A | 0x54 | 0x00 | 0x08 | Thermistor ID relative to all configured modules | 9 | Current thermistor value (°C, signed) | 0 | Thermistor ID relative to this module | 64 | Lowest thermistor value (°C, signed) | 9 | Highest thermistor value (°C, signed) | 58 | 84 | 0 | 0x08
213 | x18EEFF808F30080F300401E908D9C | 18EEFF80 | J1939 Address Claim Broadcast | 200 | 8 | 0xF3 | 0x00 | 0x80 | 0xF3 | 0x00 | 0x40 | 0x1E | 0x90 | Unique identifier for J1939 compatible address claim | 0xF3 | BMS Target Address | 0xF3 | Thermistor Module Number | 0x00 | Constant Byte 6 | 0x40 | Constant Byte 7 | 0x1E |  |  |  | Constant Byte 8 | 0x90
214 | x1839F3808003A54430A0008248DD7 | 1839F380 | Thermistor Module -> BMS Broadcast | 100 | 8 | 0x00 | 0x3A | 0x54 | 0x43 | 0x0A | 0x00 | 0x08 | 0x24 | Thermistor Module Number | 0 | Lowest thermistor value (°C, signed) | 58 | Highest thermistor value (°C, signed) | 84 | Average thermistor value (°C, signed) | 67 | Thermistors enabled count | 10 | 0 | 8 |  | Fault bit in Byte 5 | 0 | 0x24
215 | x1838F3808000054003A5400088DE1 | 1838F380 | Thermistor General Broadcast | 100 | 8 | 0x00 | 0x00 | 0x54 | 0x00 | 0x3A | 0x54 | 0x00 | 0x08 | Thermistor ID relative to all configured modules | 0 | Current thermistor value (°C, signed) | 0 | Thermistor ID relative to this module | 84 | Lowest thermistor value (°C, signed) | 0 | Highest thermistor value (°C, signed) | 58 | 84 | 0 | 0x08
216 | x18EEFF808F30080F300401E908E3C | 18EEFF80 | J1939 Address Claim Broadcast | 200 | 8 | 0xF3 | 0x00 | 0x80 | 0xF3 | 0x00 | 0x40 | 0x1E | 0x90 | Unique identifier for J1939 compatible address claim | 0xF3 | BMS Target Address | 0xF3 | Thermistor Module Number | 0x00 | Constant Byte 6 | 0x40 | Constant Byte 7 | 0x1E |  |  |  | Constant Byte 8 | 0x90
217 | x1839F3808003A54430A0008248E77 | 1839F380 | Thermistor Module -> BMS Broadcast | 100 | 8 | 0x00 | 0x3A | 0x54 | 0x43 | 0x0A | 0x00 | 0x08 | 0x24 | Thermistor Module Number | 0 | Lowest thermistor value (°C, signed) | 58 | Highest thermistor value (°C, signed) | 84 | Average thermistor value (°C, signed) | 67 | Thermistors enabled count | 10 | 0 | 8 |  | Fault bit in Byte 5 | 0 | 0x24
218 | x1838F3808010040013A5400088E81 | 1838F380 | Thermistor General Broadcast | 100 | 8 | 0x01 | 0x00 | 0x40 | 0x01 | 0x3A | 0x54 | 0x00 | 0x08 | Thermistor ID relative to all configured modules | 1 | Current thermistor value (°C, signed) | 0 | Thermistor ID relative to this module | 64 | Lowest thermistor value (°C, signed) | 1 | Highest thermistor value (°C, signed) | 58 | 84 | 0 | 0x08
219 | x18EEFF808F30080F300401E908EDC | 18EEFF80 | J1939 Address Claim Broadcast | 200 | 8 | 0xF3 | 0x00 | 0x80 | 0xF3 | 0x00 | 0x40 | 0x1E | 0x90 | Unique identifier for J1939 compatible address claim | 0xF3 | BMS Target Address | 0xF3 | Thermistor Module Number | 0x00 | Constant Byte 6 | 0x40 | Constant Byte 7 | 0x1E |  |  |  | Constant Byte 8 | 0x90
220 | x1839F3808003A54430A0008248F17 | 1839F380 | Thermistor Module -> BMS Broadcast | 100 | 8 | 0x00 | 0x3A | 0x54 | 0x43 | 0x0A | 0x00 | 0x08 | 0x24 | Thermistor Module Number | 0 | Lowest thermistor value (°C, signed) | 58 | Highest thermistor value (°C, signed) | 84 | Average thermistor value (°C, signed) | 67 | Thermistors enabled count | 10 | 0 | 8 |  | Fault bit in Byte 5 | 0 | 0x24
221 | x1838F3808020042023A5400088F21 | 1838F380 | Thermistor General Broadcast | 100 | 8 | 0x02 | 0x00 | 0x42 | 0x02 | 0x3A | 0x54 | 0x00 | 0x08 | Thermistor ID relative to all configured modules | 2 | Current thermistor value (°C, signed) | 0 | Thermistor ID relative to this module | 66 | Lowest thermistor value (°C, signed) | 2 | Highest thermistor value (°C, signed) | 58 | 84 | 0 | 0x08
222 | x18EEFF808F30080F300401E908F7C | 18EEFF80 | J1939 Address Claim Broadcast | 200 | 8 | 0xF3 | 0x00 | 0x80 | 0xF3 | 0x00 | 0x40 | 0x1E | 0x90 | Unique identifier for J1939 compatible address claim | 0xF3 | BMS Target Address | 0xF3 | Thermistor Module Number | 0x00 | Constant Byte 6 | 0x40 | Constant Byte 7 | 0x1E |  |  |  | Constant Byte 8 | 0x90
223 | x1839F3808003A54430A0008248FB7 | 1839F380 | Thermistor Module -> BMS Broadcast | 100 | 8 | 0x00 | 0x3A | 0x54 | 0x43 | 0x0A | 0x00 | 0x08 | 0x24 | Thermistor Module Number | 0 | Lowest thermistor value (°C, signed) | 58 | Highest thermistor value (°C, signed) | 84 | Average thermistor value (°C, signed) | 67 | Thermistors enabled count | 10 | 0 | 8 |  | Fault bit in Byte 5 | 0 | 0x24
224 | x1838F3808030042033A5400088FC1 | 1838F380 | Thermistor General Broadcast | 100 | 8 | 0x03 | 0x00 | 0x42 | 0x03 | 0x3A | 0x54 | 0x00 | 0x08 | Thermistor ID relative to all configured modules | 3 | Current thermistor value (°C, signed) | 0 | Thermistor ID relative to this module | 66 | Lowest thermistor value (°C, signed) | 3 | Highest thermistor value (°C, signed) | 58 | 84 | 0 | 0x08
225 | x1839F3808003A54430A000824904B | 1839F380 | Thermistor Module -> BMS Broadcast | 100 | 8 | 0x00 | 0x3A | 0x54 | 0x43 | 0x0A | 0x00 | 0x08 | 0x24 | Thermistor Module Number | 0 | Lowest thermistor value (°C, signed) | 58 | Highest thermistor value (°C, signed) | 84 | Average thermistor value (°C, signed) | 67 | Thermistors enabled count | 10 | 0 | 8 |  | Fault bit in Byte 5 | 0 | 0x24
226 | x1838F3808040042043A5400089054 | 1838F380 | Thermistor General Broadcast | 100 | 8 | 0x04 | 0x00 | 0x42 | 0x04 | 0x3A | 0x54 | 0x00 | 0x08 | Thermistor ID relative to all configured modules | 4 | Current thermistor value (°C, signed) | 0 | Thermistor ID relative to this module | 66 | Lowest thermistor value (°C, signed) | 4 | Highest thermistor value (°C, signed) | 58 | 84 | 0 | 0x08
227 | x18EEFF808F30080F300401E9090AF | 18EEFF80 | J1939 Address Claim Broadcast | 200 | 8 | 0xF3 | 0x00 | 0x80 | 0xF3 | 0x00 | 0x40 | 0x1E | 0x90 | Unique identifier for J1939 compatible address claim | 0xF3 | BMS Target Address | 0xF3 | Thermistor Module Number | 0x00 | Constant Byte 6 | 0x40 | Constant Byte 7 | 0x1E |  |  |  | Constant Byte 8 | 0x90
228 | x1839F3808003A54430A00082490EA | 1839F380 | Thermistor Module -> BMS Broadcast | 100 | 8 | 0x00 | 0x3A | 0x54 | 0x43 | 0x0A | 0x00 | 0x08 | 0x24 | Thermistor Module Number | 0 | Lowest thermistor value (°C, signed) | 58 | Highest thermistor value (°C, signed) | 84 | Average thermistor value (°C, signed) | 67 | Thermistors enabled count | 10 | 0 | 8 |  | Fault bit in Byte 5 | 0 | 0x24
229 | x1838F380805004A053A54000890F4 | 1838F380 | Thermistor General Broadcast | 100 | 8 | 0x05 | 0x00 | 0x4A | 0x05 | 0x3A | 0x54 | 0x00 | 0x08 | Thermistor ID relative to all configured modules | 5 | Current thermistor value (°C, signed) | 0 | Thermistor ID relative to this module | 74 | Lowest thermistor value (°C, signed) | 5 | Highest thermistor value (°C, signed) | 58 | 84 | 0 | 0x08
230 | x18EEFF808F30080F300401E90914F | 18EEFF80 | J1939 Address Claim Broadcast | 200 | 8 | 0xF3 | 0x00 | 0x80 | 0xF3 | 0x00 | 0x40 | 0x1E | 0x90 | Unique identifier for J1939 compatible address claim | 0xF3 | BMS Target Address | 0xF3 | Thermistor Module Number | 0x00 | Constant Byte 6 | 0x40 | Constant Byte 7 | 0x1E |  |  |  | Constant Byte 8 | 0x90
231 | x1839F3808003A54430A000824918A | 1839F380 | Thermistor Module -> BMS Broadcast | 100 | 8 | 0x00 | 0x3A | 0x54 | 0x43 | 0x0A | 0x00 | 0x08 | 0x24 | Thermistor Module Number | 0 | Lowest thermistor value (°C, signed) | 58 | Highest thermistor value (°C, signed) | 84 | Average thermistor value (°C, signed) | 67 | Thermistors enabled count | 10 | 0 | 8 |  | Fault bit in Byte 5 | 0 | 0x24
232 | x1838F3808060048063A5400089194 | 1838F380 | Thermistor General Broadcast | 100 | 8 | 0x06 | 0x00 | 0x48 | 0x06 | 0x3A | 0x54 | 0x00 | 0x08 | Thermistor ID relative to all configured modules | 6 | Current thermistor value (°C, signed) | 0 | Thermistor ID relative to this module | 72 | Lowest thermistor value (°C, signed) | 6 | Highest thermistor value (°C, signed) | 58 | 84 | 0 | 0x08
233 | x18EEFF808F30080F300401E9091EF | 18EEFF80 | J1939 Address Claim Broadcast | 200 | 8 | 0xF3 | 0x00 | 0x80 | 0xF3 | 0x00 | 0x40 | 0x1E | 0x90 | Unique identifier for J1939 compatible address claim | 0xF3 | BMS Target Address | 0xF3 | Thermistor Module Number | 0x00 | Constant Byte 6 | 0x40 | Constant Byte 7 | 0x1E |  |  |  | Constant Byte 8 | 0x90
234 | x1839F3808003A54430A000824922A | 1839F380 | Thermistor Module -> BMS Broadcast | 100 | 8 | 0x00 | 0x3A | 0x54 | 0x43 | 0x0A | 0x00 | 0x08 | 0x24 | Thermistor Module Number | 0 | Lowest thermistor value (°C, signed) | 58 | Highest thermistor value (°C, signed) | 84 | Average thermistor value (°C, signed) | 67 | Thermistors enabled count | 10 | 0 | 8 |  | Fault bit in Byte 5 | 0 | 0x24
235 | x1838F380807003B073A5400089234 | 1838F380 | Thermistor General Broadcast | 100 | 8 | 0x07 | 0x00 | 0x3B | 0x07 | 0x3A | 0x54 | 0x00 | 0x08 | Thermistor ID relative to all configured modules | 7 | Current thermistor value (°C, signed) | 0 | Thermistor ID relative to this module | 59 | Lowest thermistor value (°C, signed) | 7 | Highest thermistor value (°C, signed) | 58 | 84 | 0 | 0x08
236 | x18EEFF808F30080F300401E90928F | 18EEFF80 | J1939 Address Claim Broadcast | 200 | 8 | 0xF3 | 0x00 | 0x80 | 0xF3 | 0x00 | 0x40 | 0x1E | 0x90 | Unique identifier for J1939 compatible address claim | 0xF3 | BMS Target Address | 0xF3 | Thermistor Module Number | 0x00 | Constant Byte 6 | 0x40 | Constant Byte 7 | 0x1E |  |  |  | Constant Byte 8 | 0x90
237 | x1839F3808003A54430A00082492CA | 1839F380 | Thermistor Module -> BMS Broadcast | 100 | 8 | 0x00 | 0x3A | 0x54 | 0x43 | 0x0A | 0x00 | 0x08 | 0x24 | Thermistor Module Number | 0 | Lowest thermistor value (°C, signed) | 58 | Highest thermistor value (°C, signed) | 84 | Average thermistor value (°C, signed) | 67 | Thermistors enabled count | 10 | 0 | 8 |  | Fault bit in Byte 5 | 0 | 0x24
238 | x1838F380808003A083A54000892D4 | 1838F380 | Thermistor General Broadcast | 100 | 8 | 0x08 | 0x00 | 0x3A | 0x08 | 0x3A | 0x54 | 0x00 | 0x08 | Thermistor ID relative to all configured modules | 8 | Current thermistor value (°C, signed) | 0 | Thermistor ID relative to this module | 58 | Lowest thermistor value (°C, signed) | 8 | Highest thermistor value (°C, signed) | 58 | 84 | 0 | 0x08
239 | x1839F3808003A54430A000824935E | 1839F380 | Thermistor Module -> BMS Broadcast | 100 | 8 | 0x00 | 0x3A | 0x54 | 0x43 | 0x0A | 0x00 | 0x08 | 0x24 | Thermistor Module Number | 0 | Lowest thermistor value (°C, signed) | 58 | Highest thermistor value (°C, signed) | 84 | Average thermistor value (°C, signed) | 67 | Thermistors enabled count | 10 | 0 | 8 |  | Fault bit in Byte 5 | 0 | 0x24
240 | x1838F3808090040093A5400089367 | 1838F380 | Thermistor General Broadcast | 100 | 8 | 0x09 | 0x00 | 0x40 | 0x09 | 0x3A | 0x54 | 0x00 | 0x08 | Thermistor ID relative to all configured modules | 9 | Current thermistor value (°C, signed) | 0 | Thermistor ID relative to this module | 64 | Lowest thermistor value (°C, signed) | 9 | Highest thermistor value (°C, signed) | 58 | 84 | 0 | 0x08
241 | x18EEFF808F30080F300401E9093C2 | 18EEFF80 | J1939 Address Claim Broadcast | 200 | 8 | 0xF3 | 0x00 | 0x80 | 0xF3 | 0x00 | 0x40 | 0x1E | 0x90 | Unique identifier for J1939 compatible address claim | 0xF3 | BMS Target Address | 0xF3 | Thermistor Module Number | 0x00 | Constant Byte 6 | 0x40 | Constant Byte 7 | 0x1E |  |  |  | Constant Byte 8 | 0x90
242 | x1839F3808003A54430A00082493FD | 1839F380 | Thermistor Module -> BMS Broadcast | 100 | 8 | 0x00 | 0x3A | 0x54 | 0x43 | 0x0A | 0x00 | 0x08 | 0x24 | Thermistor Module Number | 0 | Lowest thermistor value (°C, signed) | 58 | Highest thermistor value (°C, signed) | 84 | Average thermistor value (°C, signed) | 67 | Thermistors enabled count | 10 | 0 | 8 |  | Fault bit in Byte 5 | 0 | 0x24
243 | x1838F3808000054003A5400089407 | 1838F380 | Thermistor General Broadcast | 100 | 8 | 0x00 | 0x00 | 0x54 | 0x00 | 0x3A | 0x54 | 0x00 | 0x08 | Thermistor ID relative to all configured modules | 0 | Current thermistor value (°C, signed) | 0 | Thermistor ID relative to this module | 84 | Lowest thermistor value (°C, signed) | 0 | Highest thermistor value (°C, signed) | 58 | 84 | 0 | 0x08
244 | x18EEFF808F30080F300401E909462 | 18EEFF80 | J1939 Address Claim Broadcast | 200 | 8 | 0xF3 | 0x00 | 0x80 | 0xF3 | 0x00 | 0x40 | 0x1E | 0x90 | Unique identifier for J1939 compatible address claim | 0xF3 | BMS Target Address | 0xF3 | Thermistor Module Number | 0x00 | Constant Byte 6 | 0x40 | Constant Byte 7 | 0x1E |  |  |  | Constant Byte 8 | 0x90
245 | x1839F3808003A54430A000824949D | 1839F380 | Thermistor Module -> BMS Broadcast | 100 | 8 | 0x00 | 0x3A | 0x54 | 0x43 | 0x0A | 0x00 | 0x08 | 0x24 | Thermistor Module Number | 0 | Lowest thermistor value (°C, signed) | 58 | Highest thermistor value (°C, signed) | 84 | Average thermistor value (°C, signed) | 67 | Thermistors enabled count | 10 | 0 | 8 |  | Fault bit in Byte 5 | 0 | 0x24
246 | x1838F3808010040013A54000894A7 | 1838F380 | Thermistor General Broadcast | 100 | 8 | 0x01 | 0x00 | 0x40 | 0x01 | 0x3A | 0x54 | 0x00 | 0x08 | Thermistor ID relative to all configured modules | 1 | Current thermistor value (°C, signed) | 0 | Thermistor ID relative to this module | 64 | Lowest thermistor value (°C, signed) | 1 | Highest thermistor value (°C, signed) | 58 | 84 | 0 | 0x08
247 | x18EEFF808F30080F300401E909502 | 18EEFF80 | J1939 Address Claim Broadcast | 200 | 8 | 0xF3 | 0x00 | 0x80 | 0xF3 | 0x00 | 0x40 | 0x1E | 0x90 | Unique identifier for J1939 compatible address claim | 0xF3 | BMS Target Address | 0xF3 | Thermistor Module Number | 0x00 | Constant Byte 6 | 0x40 | Constant Byte 7 | 0x1E |  |  |  | Constant Byte 8 | 0x90
248 | x1839F3808003A54430A000824953D | 1839F380 | Thermistor Module -> BMS Broadcast | 100 | 8 | 0x00 | 0x3A | 0x54 | 0x43 | 0x0A | 0x00 | 0x08 | 0x24 | Thermistor Module Number | 0 | Lowest thermistor value (°C, signed) | 58 | Highest thermistor value (°C, signed) | 84 | Average thermistor value (°C, signed) | 67 | Thermistors enabled count | 10 | 0 | 8 |  | Fault bit in Byte 5 | 0 | 0x24
249 | x1838F3808020042023A5400089547 | 1838F380 | Thermistor General Broadcast | 100 | 8 | 0x02 | 0x00 | 0x42 | 0x02 | 0x3A | 0x54 | 0x00 | 0x08 | Thermistor ID relative to all configured modules | 2 | Current thermistor value (°C, signed) | 0 | Thermistor ID relative to this module | 66 | Lowest thermistor value (°C, signed) | 2 | Highest thermistor value (°C, signed) | 58 | 84 | 0 | 0x08
250 | x18EEFF808F30080F300401E9095A2 | 18EEFF80 | J1939 Address Claim Broadcast | 200 | 8 | 0xF3 | 0x00 | 0x80 | 0xF3 | 0x00 | 0x40 | 0x1E | 0x90 | Unique identifier for J1939 compatible address claim | 0xF3 | BMS Target Address | 0xF3 | Thermistor Module Number | 0x00 | Constant Byte 6 | 0x40 | Constant Byte 7 | 0x1E |  |  |  | Constant Byte 8 | 0x90
251 | x1839F3808003A54430A00082495DD | 1839F380 | Thermistor Module -> BMS Broadcast | 100 | 8 | 0x00 | 0x3A | 0x54 | 0x43 | 0x0A | 0x00 | 0x08 | 0x24 | Thermistor Module Number | 0 | Lowest thermistor value (°C, signed) | 58 | Highest thermistor value (°C, signed) | 84 | Average thermistor value (°C, signed) | 67 | Thermistors enabled count | 10 | 0 | 8 |  | Fault bit in Byte 5 | 0 | 0x24
252 | x1838F3808030042033A54000895E7 | 1838F380 | Thermistor General Broadcast | 100 | 8 | 0x03 | 0x00 | 0x42 | 0x03 | 0x3A | 0x54 | 0x00 | 0x08 | Thermistor ID relative to all configured modules | 3 | Current thermistor value (°C, signed) | 0 | Thermistor ID relative to this module | 66 | Lowest thermistor value (°C, signed) | 3 | Highest thermistor value (°C, signed) | 58 | 84 | 0 | 0x08
253 | x1839F3808003A54430A0008249671 | 1839F380 | Thermistor Module -> BMS Broadcast | 100 | 8 | 0x00 | 0x3A | 0x54 | 0x43 | 0x0A | 0x00 | 0x08 | 0x24 | Thermistor Module Number | 0 | Lowest thermistor value (°C, signed) | 58 | Highest thermistor value (°C, signed) | 84 | Average thermistor value (°C, signed) | 67 | Thermistors enabled count | 10 | 0 | 8 |  | Fault bit in Byte 5 | 0 | 0x24
254 | x1838F3808040043043A540008967A | 1838F380 | Thermistor General Broadcast | 100 | 8 | 0x04 | 0x00 | 0x43 | 0x04 | 0x3A | 0x54 | 0x00 | 0x08 | Thermistor ID relative to all configured modules | 4 | Current thermistor value (°C, signed) | 0 | Thermistor ID relative to this module | 67 | Lowest thermistor value (°C, signed) | 4 | Highest thermistor value (°C, signed) | 58 | 84 | 0 | 0x08
255 | x18EEFF808F30080F300401E9096D5 | 18EEFF80 | J1939 Address Claim Broadcast | 200 | 8 | 0xF3 | 0x00 | 0x80 | 0xF3 | 0x00 | 0x40 | 0x1E | 0x90 | Unique identifier for J1939 compatible address claim | 0xF3 | BMS Target Address | 0xF3 | Thermistor Module Number | 0x00 | Constant Byte 6 | 0x40 | Constant Byte 7 | 0x1E |  |  |  | Constant Byte 8 | 0x90
256 | x1839F3808003A54430A0008249710 | 1839F380 | Thermistor Module -> BMS Broadcast | 100 | 8 | 0x00 | 0x3A | 0x54 | 0x43 | 0x0A | 0x00 | 0x08 | 0x24 | Thermistor Module Number | 0 | Lowest thermistor value (°C, signed) | 58 | Highest thermistor value (°C, signed) | 84 | Average thermistor value (°C, signed) | 67 | Thermistors enabled count | 10 | 0 | 8 |  | Fault bit in Byte 5 | 0 | 0x24
257 | x1838F3808050048053A540008971A | 1838F380 | Thermistor General Broadcast | 100 | 8 | 0x05 | 0x00 | 0x48 | 0x05 | 0x3A | 0x54 | 0x00 | 0x08 | Thermistor ID relative to all configured modules | 5 | Current thermistor value (°C, signed) | 0 | Thermistor ID relative to this module | 72 | Lowest thermistor value (°C, signed) | 5 | Highest thermistor value (°C, signed) | 58 | 84 | 0 | 0x08
258 | x18EEFF808F30080F300401E909775 | 18EEFF80 | J1939 Address Claim Broadcast | 200 | 8 | 0xF3 | 0x00 | 0x80 | 0xF3 | 0x00 | 0x40 | 0x1E | 0x90 | Unique identifier for J1939 compatible address claim | 0xF3 | BMS Target Address | 0xF3 | Thermistor Module Number | 0x00 | Constant Byte 6 | 0x40 | Constant Byte 7 | 0x1E |  |  |  | Constant Byte 8 | 0x90
259 | x1839F3808003A54430A00082497B0 | 1839F380 | Thermistor Module -> BMS Broadcast | 100 | 8 | 0x00 | 0x3A | 0x54 | 0x43 | 0x0A | 0x00 | 0x08 | 0x24 | Thermistor Module Number | 0 | Lowest thermistor value (°C, signed) | 58 | Highest thermistor value (°C, signed) | 84 | Average thermistor value (°C, signed) | 67 | Thermistors enabled count | 10 | 0 | 8 |  | Fault bit in Byte 5 | 0 | 0x24
260 | x1838F3808060048063A54000897BA | 1838F380 | Thermistor General Broadcast | 100 | 8 | 0x06 | 0x00 | 0x48 | 0x06 | 0x3A | 0x54 | 0x00 | 0x08 | Thermistor ID relative to all configured modules | 6 | Current thermistor value (°C, signed) | 0 | Thermistor ID relative to this module | 72 | Lowest thermistor value (°C, signed) | 6 | Highest thermistor value (°C, signed) | 58 | 84 | 0 | 0x08
261 | x18EEFF808F30080F300401E909815 | 18EEFF80 | J1939 Address Claim Broadcast | 200 | 8 | 0xF3 | 0x00 | 0x80 | 0xF3 | 0x00 | 0x40 | 0x1E | 0x90 | Unique identifier for J1939 compatible address claim | 0xF3 | BMS Target Address | 0xF3 | Thermistor Module Number | 0x00 | Constant Byte 6 | 0x40 | Constant Byte 7 | 0x1E |  |  |  | Constant Byte 8 | 0x90
262 | x1839F3808003A54430A0008249850 | 1839F380 | Thermistor Module -> BMS Broadcast | 100 | 8 | 0x00 | 0x3A | 0x54 | 0x43 | 0x0A | 0x00 | 0x08 | 0x24 | Thermistor Module Number | 0 | Lowest thermistor value (°C, signed) | 58 | Highest thermistor value (°C, signed) | 84 | Average thermistor value (°C, signed) | 67 | Thermistors enabled count | 10 | 0 | 8 |  | Fault bit in Byte 5 | 0 | 0x24
263 | x1838F380807003B073A540008985A | 1838F380 | Thermistor General Broadcast | 100 | 8 | 0x07 | 0x00 | 0x3B | 0x07 | 0x3A | 0x54 | 0x00 | 0x08 | Thermistor ID relative to all configured modules | 7 | Current thermistor value (°C, signed) | 0 | Thermistor ID relative to this module | 59 | Lowest thermistor value (°C, signed) | 7 | Highest thermistor value (°C, signed) | 58 | 84 | 0 | 0x08
264 | x18EEFF808F30080F300401E9098B5 | 18EEFF80 | J1939 Address Claim Broadcast | 200 | 8 | 0xF3 | 0x00 | 0x80 | 0xF3 | 0x00 | 0x40 | 0x1E | 0x90 | Unique identifier for J1939 compatible address claim | 0xF3 | BMS Target Address | 0xF3 | Thermistor Module Number | 0x00 | Constant Byte 6 | 0x40 | Constant Byte 7 | 0x1E |  |  |  | Constant Byte 8 | 0x90
265 | x1839F3808003A54430A00082498F0 | 1839F380 | Thermistor Module -> BMS Broadcast | 100 | 8 | 0x00 | 0x3A | 0x54 | 0x43 | 0x0A | 0x00 | 0x08 | 0x24 | Thermistor Module Number | 0 | Lowest thermistor value (°C, signed) | 58 | Highest thermistor value (°C, signed) | 84 | Average thermistor value (°C, signed) | 67 | Thermistors enabled count | 10 | 0 | 8 |  | Fault bit in Byte 5 | 0 | 0x24
266 | x1838F380808003A083A54000898FA | 1838F380 | Thermistor General Broadcast | 100 | 8 | 0x08 | 0x00 | 0x3A | 0x08 | 0x3A | 0x54 | 0x00 | 0x08 | Thermistor ID relative to all configured modules | 8 | Current thermistor value (°C, signed) | 0 | Thermistor ID relative to this module | 58 | Lowest thermistor value (°C, signed) | 8 | Highest thermistor value (°C, signed) | 58 | 84 | 0 | 0x08
267 | x1839F3808003A54430A0008249984 | 1839F380 | Thermistor Module -> BMS Broadcast | 100 | 8 | 0x00 | 0x3A | 0x54 | 0x43 | 0x0A | 0x00 | 0x08 | 0x24 | Thermistor Module Number | 0 | Lowest thermistor value (°C, signed) | 58 | Highest thermistor value (°C, signed) | 84 | Average thermistor value (°C, signed) | 67 | Thermistors enabled count | 10 | 0 | 8 |  | Fault bit in Byte 5 | 0 | 0x24
268 | x1838F3808090040093A540008998D | 1838F380 | Thermistor General Broadcast | 100 | 8 | 0x09 | 0x00 | 0x40 | 0x09 | 0x3A | 0x54 | 0x00 | 0x08 | Thermistor ID relative to all configured modules | 9 | Current thermistor value (°C, signed) | 0 | Thermistor ID relative to this module | 64 | Lowest thermistor value (°C, signed) | 9 | Highest thermistor value (°C, signed) | 58 | 84 | 0 | 0x08
269 | x18EEFF808F30080F300401E9099E8 | 18EEFF80 | J1939 Address Claim Broadcast | 200 | 8 | 0xF3 | 0x00 | 0x80 | 0xF3 | 0x00 | 0x40 | 0x1E | 0x90 | Unique identifier for J1939 compatible address claim | 0xF3 | BMS Target Address | 0xF3 | Thermistor Module Number | 0x00 | Constant Byte 6 | 0x40 | Constant Byte 7 | 0x1E |  |  |  | Constant Byte 8 | 0x90
270 | x1839F3808003A54430A0008249A23 | 1839F380 | Thermistor Module -> BMS Broadcast | 100 | 8 | 0x00 | 0x3A | 0x54 | 0x43 | 0x0A | 0x00 | 0x08 | 0x24 | Thermistor Module Number | 0 | Lowest thermistor value (°C, signed) | 58 | Highest thermistor value (°C, signed) | 84 | Average thermistor value (°C, signed) | 67 | Thermistors enabled count | 10 | 0 | 8 |  | Fault bit in Byte 5 | 0 | 0x24
271 | x1838F3808000054003A5400089A2D | 1838F380 | Thermistor General Broadcast | 100 | 8 | 0x00 | 0x00 | 0x54 | 0x00 | 0x3A | 0x54 | 0x00 | 0x08 | Thermistor ID relative to all configured modules | 0 | Current thermistor value (°C, signed) | 0 | Thermistor ID relative to this module | 84 | Lowest thermistor value (°C, signed) | 0 | Highest thermistor value (°C, signed) | 58 | 84 | 0 | 0x08
272 | x18EEFF808F30080F300401E909A88 | 18EEFF80 | J1939 Address Claim Broadcast | 200 | 8 | 0xF3 | 0x00 | 0x80 | 0xF3 | 0x00 | 0x40 | 0x1E | 0x90 | Unique identifier for J1939 compatible address claim | 0xF3 | BMS Target Address | 0xF3 | Thermistor Module Number | 0x00 | Constant Byte 6 | 0x40 | Constant Byte 7 | 0x1E |  |  |  | Constant Byte 8 | 0x90
273 | x1839F3808003A54430A0008249AC3 | 1839F380 | Thermistor Module -> BMS Broadcast | 100 | 8 | 0x00 | 0x3A | 0x54 | 0x43 | 0x0A | 0x00 | 0x08 | 0x24 | Thermistor Module Number | 0 | Lowest thermistor value (°C, signed) | 58 | Highest thermistor value (°C, signed) | 84 | Average thermistor value (°C, signed) | 67 | Thermistors enabled count | 10 | 0 | 8 |  | Fault bit in Byte 5 | 0 | 0x24
274 | x1838F3808010040013A5400089ACD | 1838F380 | Thermistor General Broadcast | 100 | 8 | 0x01 | 0x00 | 0x40 | 0x01 | 0x3A | 0x54 | 0x00 | 0x08 | Thermistor ID relative to all configured modules | 1 | Current thermistor value (°C, signed) | 0 | Thermistor ID relative to this module | 64 | Lowest thermistor value (°C, signed) | 1 | Highest thermistor value (°C, signed) | 58 | 84 | 0 | 0x08
275 | x18EEFF808F30080F300401E909B28 | 18EEFF80 | J1939 Address Claim Broadcast | 200 | 8 | 0xF3 | 0x00 | 0x80 | 0xF3 | 0x00 | 0x40 | 0x1E | 0x90 | Unique identifier for J1939 compatible address claim | 0xF3 | BMS Target Address | 0xF3 | Thermistor Module Number | 0x00 | Constant Byte 6 | 0x40 | Constant Byte 7 | 0x1E |  |  |  | Constant Byte 8 | 0x90
276 | x1839F3808003A54430A0008249B63 | 1839F380 | Thermistor Module -> BMS Broadcast | 100 | 8 | 0x00 | 0x3A | 0x54 | 0x43 | 0x0A | 0x00 | 0x08 | 0x24 | Thermistor Module Number | 0 | Lowest thermistor value (°C, signed) | 58 | Highest thermistor value (°C, signed) | 84 | Average thermistor value (°C, signed) | 67 | Thermistors enabled count | 10 | 0 | 8 |  | Fault bit in Byte 5 | 0 | 0x24
277 | x1838F3808020042023A5400089B6D | 1838F380 | Thermistor General Broadcast | 100 | 8 | 0x02 | 0x00 | 0x42 | 0x02 | 0x3A | 0x54 | 0x00 | 0x08 | Thermistor ID relative to all configured modules | 2 | Current thermistor value (°C, signed) | 0 | Thermistor ID relative to this module | 66 | Lowest thermistor value (°C, signed) | 2 | Highest thermistor value (°C, signed) | 58 | 84 | 0 | 0x08
278 | x1839F3808003A54430A0008249BF7 | 1839F380 | Thermistor Module -> BMS Broadcast | 100 | 8 | 0x00 | 0x3A | 0x54 | 0x43 | 0x0A | 0x00 | 0x08 | 0x24 | Thermistor Module Number | 0 | Lowest thermistor value (°C, signed) | 58 | Highest thermistor value (°C, signed) | 84 | Average thermistor value (°C, signed) | 67 | Thermistors enabled count | 10 | 0 | 8 |  | Fault bit in Byte 5 | 0 | 0x24
279 | x1838F3808030042033A5400089C00 | 1838F380 | Thermistor General Broadcast | 100 | 8 | 0x03 | 0x00 | 0x42 | 0x03 | 0x3A | 0x54 | 0x00 | 0x08 | Thermistor ID relative to all configured modules | 3 | Current thermistor value (°C, signed) | 0 | Thermistor ID relative to this module | 66 | Lowest thermistor value (°C, signed) | 3 | Highest thermistor value (°C, signed) | 58 | 84 | 0 | 0x08
280 | x18EEFF808F30080F300401E909C5B | 18EEFF80 | J1939 Address Claim Broadcast | 200 | 8 | 0xF3 | 0x00 | 0x80 | 0xF3 | 0x00 | 0x40 | 0x1E | 0x90 | Unique identifier for J1939 compatible address claim | 0xF3 | BMS Target Address | 0xF3 | Thermistor Module Number | 0x00 | Constant Byte 6 | 0x40 | Constant Byte 7 | 0x1E |  |  |  | Constant Byte 8 | 0x90
281 | x1839F3808003A54430A0008249C96 | 1839F380 | Thermistor Module -> BMS Broadcast | 100 | 8 | 0x00 | 0x3A | 0x54 | 0x43 | 0x0A | 0x00 | 0x08 | 0x24 | Thermistor Module Number | 0 | Lowest thermistor value (°C, signed) | 58 | Highest thermistor value (°C, signed) | 84 | Average thermistor value (°C, signed) | 67 | Thermistors enabled count | 10 | 0 | 8 |  | Fault bit in Byte 5 | 0 | 0x24
282 | x1838F3808040046043A5400089CA0 | 1838F380 | Thermistor General Broadcast | 100 | 8 | 0x04 | 0x00 | 0x46 | 0x04 | 0x3A | 0x54 | 0x00 | 0x08 | Thermistor ID relative to all configured modules | 4 | Current thermistor value (°C, signed) | 0 | Thermistor ID relative to this module | 70 | Lowest thermistor value (°C, signed) | 4 | Highest thermistor value (°C, signed) | 58 | 84 | 0 | 0x08
283 | x18EEFF808F30080F300401E909CFB | 18EEFF80 | J1939 Address Claim Broadcast | 200 | 8 | 0xF3 | 0x00 | 0x80 | 0xF3 | 0x00 | 0x40 | 0x1E | 0x90 | Unique identifier for J1939 compatible address claim | 0xF3 | BMS Target Address | 0xF3 | Thermistor Module Number | 0x00 | Constant Byte 6 | 0x40 | Constant Byte 7 | 0x1E |  |  |  | Constant Byte 8 | 0x90
284 | x1839F3808003A54430A0008249D36 | 1839F380 | Thermistor Module -> BMS Broadcast | 100 | 8 | 0x00 | 0x3A | 0x54 | 0x43 | 0x0A | 0x00 | 0x08 | 0x24 | Thermistor Module Number | 0 | Lowest thermistor value (°C, signed) | 58 | Highest thermistor value (°C, signed) | 84 | Average thermistor value (°C, signed) | 67 | Thermistors enabled count | 10 | 0 | 8 |  | Fault bit in Byte 5 | 0 | 0x24
285 | x1838F3808050049053A5400089D40 | 1838F380 | Thermistor General Broadcast | 100 | 8 | 0x05 | 0x00 | 0x49 | 0x05 | 0x3A | 0x54 | 0x00 | 0x08 | Thermistor ID relative to all configured modules | 5 | Current thermistor value (°C, signed) | 0 | Thermistor ID relative to this module | 73 | Lowest thermistor value (°C, signed) | 5 | Highest thermistor value (°C, signed) | 58 | 84 | 0 | 0x08
286 | x18EEFF808F30080F300401E909D9B | 18EEFF80 | J1939 Address Claim Broadcast | 200 | 8 | 0xF3 | 0x00 | 0x80 | 0xF3 | 0x00 | 0x40 | 0x1E | 0x90 | Unique identifier for J1939 compatible address claim | 0xF3 | BMS Target Address | 0xF3 | Thermistor Module Number | 0x00 | Constant Byte 6 | 0x40 | Constant Byte 7 | 0x1E |  |  |  | Constant Byte 8 | 0x90
287 | x1839F3808003A54430A0008249DD6 | 1839F380 | Thermistor Module -> BMS Broadcast | 100 | 8 | 0x00 | 0x3A | 0x54 | 0x43 | 0x0A | 0x00 | 0x08 | 0x24 | Thermistor Module Number | 0 | Lowest thermistor value (°C, signed) | 58 | Highest thermistor value (°C, signed) | 84 | Average thermistor value (°C, signed) | 67 | Thermistors enabled count | 10 | 0 | 8 |  | Fault bit in Byte 5 | 0 | 0x24
288 | x1838F3808060047063A5400089DE0 | 1838F380 | Thermistor General Broadcast | 100 | 8 | 0x06 | 0x00 | 0x47 | 0x06 | 0x3A | 0x54 | 0x00 | 0x08 | Thermistor ID relative to all configured modules | 6 | Current thermistor value (°C, signed) | 0 | Thermistor ID relative to this module | 71 | Lowest thermistor value (°C, signed) | 6 | Highest thermistor value (°C, signed) | 58 | 84 | 0 | 0x08
289 | x18EEFF808F30080F300401E909E3B | 18EEFF80 | J1939 Address Claim Broadcast | 200 | 8 | 0xF3 | 0x00 | 0x80 | 0xF3 | 0x00 | 0x40 | 0x1E | 0x90 | Unique identifier for J1939 compatible address claim | 0xF3 | BMS Target Address | 0xF3 | Thermistor Module Number | 0x00 | Constant Byte 6 | 0x40 | Constant Byte 7 | 0x1E |  |  |  | Constant Byte 8 | 0x90
290 | x1839F3808003A54430A0008249E76 | 1839F380 | Thermistor Module -> BMS Broadcast | 100 | 8 | 0x00 | 0x3A | 0x54 | 0x43 | 0x0A | 0x00 | 0x08 | 0x24 | Thermistor Module Number | 0 | Lowest thermistor value (°C, signed) | 58 | Highest thermistor value (°C, signed) | 84 | Average thermistor value (°C, signed) | 67 | Thermistors enabled count | 10 | 0 | 8 |  | Fault bit in Byte 5 | 0 | 0x24
291 | x1838F380807003B073A5400089E80 | 1838F380 | Thermistor General Broadcast | 100 | 8 | 0x07 | 0x00 | 0x3B | 0x07 | 0x3A | 0x54 | 0x00 | 0x08 | Thermistor ID relative to all configured modules | 7 | Current thermistor value (°C, signed) | 0 | Thermistor ID relative to this module | 59 | Lowest thermistor value (°C, signed) | 7 | Highest thermistor value (°C, signed) | 58 | 84 | 0 | 0x08
292 | x1839F3808003A54430A0008249F0A | 1839F380 | Thermistor Module -> BMS Broadcast | 100 | 8 | 0x00 | 0x3A | 0x54 | 0x43 | 0x0A | 0x00 | 0x08 | 0x24 | Thermistor Module Number | 0 | Lowest thermistor value (°C, signed) | 58 | Highest thermistor value (°C, signed) | 84 | Average thermistor value (°C, signed) | 67 | Thermistors enabled count | 10 | 0 | 8 |  | Fault bit in Byte 5 | 0 | 0x24
293 | x1838F380808003A083A5400089F13 | 1838F380 | Thermistor General Broadcast | 100 | 8 | 0x08 | 0x00 | 0x3A | 0x08 | 0x3A | 0x54 | 0x00 | 0x08 | Thermistor ID relative to all configured modules | 8 | Current thermistor value (°C, signed) | 0 | Thermistor ID relative to this module | 58 | Lowest thermistor value (°C, signed) | 8 | Highest thermistor value (°C, signed) | 58 | 84 | 0 | 0x08
294 | x18EEFF808F30080F300401E909F6E | 18EEFF80 | J1939 Address Claim Broadcast | 200 | 8 | 0xF3 | 0x00 | 0x80 | 0xF3 | 0x00 | 0x40 | 0x1E | 0x90 | Unique identifier for J1939 compatible address claim | 0xF3 | BMS Target Address | 0xF3 | Thermistor Module Number | 0x00 | Constant Byte 6 | 0x40 | Constant Byte 7 | 0x1E |  |  |  | Constant Byte 8 | 0x90
295 | x1839F3808003A54430A0008249FA9 | 1839F380 | Thermistor Module -> BMS Broadcast | 100 | 8 | 0x00 | 0x3A | 0x54 | 0x43 | 0x0A | 0x00 | 0x08 | 0x24 | Thermistor Module Number | 0 | Lowest thermistor value (°C, signed) | 58 | Highest thermistor value (°C, signed) | 84 | Average thermistor value (°C, signed) | 67 | Thermistors enabled count | 10 | 0 | 8 |  | Fault bit in Byte 5 | 0 | 0x24
296 | x1838F3808090040093A5400089FB3 | 1838F380 | Thermistor General Broadcast | 100 | 8 | 0x09 | 0x00 | 0x40 | 0x09 | 0x3A | 0x54 | 0x00 | 0x08 | Thermistor ID relative to all configured modules | 9 | Current thermistor value (°C, signed) | 0 | Thermistor ID relative to this module | 64 | Lowest thermistor value (°C, signed) | 9 | Highest thermistor value (°C, signed) | 58 | 84 | 0 | 0x08
297 | x18EEFF808F30080F300401E90A00E | 18EEFF80 | J1939 Address Claim Broadcast | 200 | 8 | 0xF3 | 0x00 | 0x80 | 0xF3 | 0x00 | 0x40 | 0x1E | 0x90 | Unique identifier for J1939 compatible address claim | 0xF3 | BMS Target Address | 0xF3 | Thermistor Module Number | 0x00 | Constant Byte 6 | 0x40 | Constant Byte 7 | 0x1E |  |  |  | Constant Byte 8 | 0x90
298 | x1839F3808003A54430A000824A049 | 1839F380 | Thermistor Module -> BMS Broadcast | 100 | 8 | 0x00 | 0x3A | 0x54 | 0x43 | 0x0A | 0x00 | 0x08 | 0x24 | Thermistor Module Number | 0 | Lowest thermistor value (°C, signed) | 58 | Highest thermistor value (°C, signed) | 84 | Average thermistor value (°C, signed) | 67 | Thermistors enabled count | 10 | 0 | 8 |  | Fault bit in Byte 5 | 0 | 0x24
299 | x1838F3808000054003A540008A053 | 1838F380 | Thermistor General Broadcast | 100 | 8 | 0x00 | 0x00 | 0x54 | 0x00 | 0x3A | 0x54 | 0x00 | 0x08 | Thermistor ID relative to all configured modules | 0 | Current thermistor value (°C, signed) | 0 | Thermistor ID relative to this module | 84 | Lowest thermistor value (°C, signed) | 0 | Highest thermistor value (°C, signed) | 58 | 84 | 0 | 0x08
300 | x18EEFF808F30080F300401E90A0AE | 18EEFF80 | J1939 Address Claim Broadcast | 200 | 8 | 0xF3 | 0x00 | 0x80 | 0xF3 | 0x00 | 0x40 | 0x1E | 0x90 | Unique identifier for J1939 compatible address claim | 0xF3 | BMS Target Address | 0xF3 | Thermistor Module Number | 0x00 | Constant Byte 6 | 0x40 | Constant Byte 7 | 0x1E |  |  |  | Constant Byte 8 | 0x90
301 | x1839F3808003A54430A000824A0E9 | 1839F380 | Thermistor Module -> BMS Broadcast | 100 | 8 | 0x00 | 0x3A | 0x54 | 0x43 | 0x0A | 0x00 | 0x08 | 0x24 | Thermistor Module Number | 0 | Lowest thermistor value (°C, signed) | 58 | Highest thermistor value (°C, signed) | 84 | Average thermistor value (°C, signed) | 67 | Thermistors enabled count | 10 | 0 | 8 |  | Fault bit in Byte 5 | 0 | 0x24
302 | x1838F3808010040013A540008A0F3 | 1838F380 | Thermistor General Broadcast | 100 | 8 | 0x01 | 0x00 | 0x40 | 0x01 | 0x3A | 0x54 | 0x00 | 0x08 | Thermistor ID relative to all configured modules | 1 | Current thermistor value (°C, signed) | 0 | Thermistor ID relative to this module | 64 | Lowest thermistor value (°C, signed) | 1 | Highest thermistor value (°C, signed) | 58 | 84 | 0 | 0x08
303 | x18EEFF808F30080F300401E90A14E | 18EEFF80 | J1939 Address Claim Broadcast | 200 | 8 | 0xF3 | 0x00 | 0x80 | 0xF3 | 0x00 | 0x40 | 0x1E | 0x90 | Unique identifier for J1939 compatible address claim | 0xF3 | BMS Target Address | 0xF3 | Thermistor Module Number | 0x00 | Constant Byte 6 | 0x40 | Constant Byte 7 | 0x1E |  |  |  | Constant Byte 8 | 0x90
304 | x1839F3808003A54430A000824A189 | 1839F380 | Thermistor Module -> BMS Broadcast | 100 | 8 | 0x00 | 0x3A | 0x54 | 0x43 | 0x0A | 0x00 | 0x08 | 0x24 | Thermistor Module Number | 0 | Lowest thermistor value (°C, signed) | 58 | Highest thermistor value (°C, signed) | 84 | Average thermistor value (°C, signed) | 67 | Thermistors enabled count | 10 | 0 | 8 |  | Fault bit in Byte 5 | 0 | 0x24
305 | x1838F3808020042023A540008A193 | 1838F380 | Thermistor General Broadcast | 100 | 8 | 0x02 | 0x00 | 0x42 | 0x02 | 0x3A | 0x54 | 0x00 | 0x08 | Thermistor ID relative to all configured modules | 2 | Current thermistor value (°C, signed) | 0 | Thermistor ID relative to this module | 66 | Lowest thermistor value (°C, signed) | 2 | Highest thermistor value (°C, signed) | 58 | 84 | 0 | 0x08
306 | x1839F3808003A54430A000824A21D | 1839F380 | Thermistor Module -> BMS Broadcast | 100 | 8 | 0x00 | 0x3A | 0x54 | 0x43 | 0x0A | 0x00 | 0x08 | 0x24 | Thermistor Module Number | 0 | Lowest thermistor value (°C, signed) | 58 | Highest thermistor value (°C, signed) | 84 | Average thermistor value (°C, signed) | 67 | Thermistors enabled count | 10 | 0 | 8 |  | Fault bit in Byte 5 | 0 | 0x24
307 | x1838F3808030042033A540008A226 | 1838F380 | Thermistor General Broadcast | 100 | 8 | 0x03 | 0x00 | 0x42 | 0x03 | 0x3A | 0x54 | 0x00 | 0x08 | Thermistor ID relative to all configured modules | 3 | Current thermistor value (°C, signed) | 0 | Thermistor ID relative to this module | 66 | Lowest thermistor value (°C, signed) | 3 | Highest thermistor value (°C, signed) | 58 | 84 | 0 | 0x08
308 | x18EEFF808F30080F300401E90A281 | 18EEFF80 | J1939 Address Claim Broadcast | 200 | 8 | 0xF3 | 0x00 | 0x80 | 0xF3 | 0x00 | 0x40 | 0x1E | 0x90 | Unique identifier for J1939 compatible address claim | 0xF3 | BMS Target Address | 0xF3 | Thermistor Module Number | 0x00 | Constant Byte 6 | 0x40 | Constant Byte 7 | 0x1E |  |  |  | Constant Byte 8 | 0x90
309 | x1839F3808003A54430A000824A2BC | 1839F380 | Thermistor Module -> BMS Broadcast | 100 | 8 | 0x00 | 0x3A | 0x54 | 0x43 | 0x0A | 0x00 | 0x08 | 0x24 | Thermistor Module Number | 0 | Lowest thermistor value (°C, signed) | 58 | Highest thermistor value (°C, signed) | 84 | Average thermistor value (°C, signed) | 67 | Thermistors enabled count | 10 | 0 | 8 |  | Fault bit in Byte 5 | 0 | 0x24
310 | x1838F3808040042043A540008A2C6 | 1838F380 | Thermistor General Broadcast | 100 | 8 | 0x04 | 0x00 | 0x42 | 0x04 | 0x3A | 0x54 | 0x00 | 0x08 | Thermistor ID relative to all configured modules | 4 | Current thermistor value (°C, signed) | 0 | Thermistor ID relative to this module | 66 | Lowest thermistor value (°C, signed) | 4 | Highest thermistor value (°C, signed) | 58 | 84 | 0 | 0x08
311 | x18EEFF808F30080F300401E90A321 | 18EEFF80 | J1939 Address Claim Broadcast | 200 | 8 | 0xF3 | 0x00 | 0x80 | 0xF3 | 0x00 | 0x40 | 0x1E | 0x90 | Unique identifier for J1939 compatible address claim | 0xF3 | BMS Target Address | 0xF3 | Thermistor Module Number | 0x00 | Constant Byte 6 | 0x40 | Constant Byte 7 | 0x1E |  |  |  | Constant Byte 8 | 0x90
312 | x1839F3808003A54430A000824A35C | 1839F380 | Thermistor Module -> BMS Broadcast | 100 | 8 | 0x00 | 0x3A | 0x54 | 0x43 | 0x0A | 0x00 | 0x08 | 0x24 | Thermistor Module Number | 0 | Lowest thermistor value (°C, signed) | 58 | Highest thermistor value (°C, signed) | 84 | Average thermistor value (°C, signed) | 67 | Thermistors enabled count | 10 | 0 | 8 |  | Fault bit in Byte 5 | 0 | 0x24
313 | x1838F3808050048053A540008A366 | 1838F380 | Thermistor General Broadcast | 100 | 8 | 0x05 | 0x00 | 0x48 | 0x05 | 0x3A | 0x54 | 0x00 | 0x08 | Thermistor ID relative to all configured modules | 5 | Current thermistor value (°C, signed) | 0 | Thermistor ID relative to this module | 72 | Lowest thermistor value (°C, signed) | 5 | Highest thermistor value (°C, signed) | 58 | 84 | 0 | 0x08
314 | x18EEFF808F30080F300401E90A3C1 | 18EEFF80 | J1939 Address Claim Broadcast | 200 | 8 | 0xF3 | 0x00 | 0x80 | 0xF3 | 0x00 | 0x40 | 0x1E | 0x90 | Unique identifier for J1939 compatible address claim | 0xF3 | BMS Target Address | 0xF3 | Thermistor Module Number | 0x00 | Constant Byte 6 | 0x40 | Constant Byte 7 | 0x1E |  |  |  | Constant Byte 8 | 0x90
315 | x1839F3808003A54430A000824A3FC | 1839F380 | Thermistor Module -> BMS Broadcast | 100 | 8 | 0x00 | 0x3A | 0x54 | 0x43 | 0x0A | 0x00 | 0x08 | 0x24 | Thermistor Module Number | 0 | Lowest thermistor value (°C, signed) | 58 | Highest thermistor value (°C, signed) | 84 | Average thermistor value (°C, signed) | 67 | Thermistors enabled count | 10 | 0 | 8 |  | Fault bit in Byte 5 | 0 | 0x24
316 | x1838F3808060048063A540008A406 | 1838F380 | Thermistor General Broadcast | 100 | 8 | 0x06 | 0x00 | 0x48 | 0x06 | 0x3A | 0x54 | 0x00 | 0x08 | Thermistor ID relative to all configured modules | 6 | Current thermistor value (°C, signed) | 0 | Thermistor ID relative to this module | 72 | Lowest thermistor value (°C, signed) | 6 | Highest thermistor value (°C, signed) | 58 | 84 | 0 | 0x08
317 | x18EEFF808F30080F300401E90A461 | 18EEFF80 | J1939 Address Claim Broadcast | 200 | 8 | 0xF3 | 0x00 | 0x80 | 0xF3 | 0x00 | 0x40 | 0x1E | 0x90 | Unique identifier for J1939 compatible address claim | 0xF3 | BMS Target Address | 0xF3 | Thermistor Module Number | 0x00 | Constant Byte 6 | 0x40 | Constant Byte 7 | 0x1E |  |  |  | Constant Byte 8 | 0x90
318 | x1839F3808003A54430A000824A49C | 1839F380 | Thermistor Module -> BMS Broadcast | 100 | 8 | 0x00 | 0x3A | 0x54 | 0x43 | 0x0A | 0x00 | 0x08 | 0x24 | Thermistor Module Number | 0 | Lowest thermistor value (°C, signed) | 58 | Highest thermistor value (°C, signed) | 84 | Average thermistor value (°C, signed) | 67 | Thermistors enabled count | 10 | 0 | 8 |  | Fault bit in Byte 5 | 0 | 0x24
319 | x1838F380807003B073A540008A4A6 | 1838F380 | Thermistor General Broadcast | 100 | 8 | 0x07 | 0x00 | 0x3B | 0x07 | 0x3A | 0x54 | 0x00 | 0x08 | Thermistor ID relative to all configured modules | 7 | Current thermistor value (°C, signed) | 0 | Thermistor ID relative to this module | 59 | Lowest thermistor value (°C, signed) | 7 | Highest thermistor value (°C, signed) | 58 | 84 | 0 | 0x08
320 | x1839F3808003A54430A000824A530 | 1839F380 | Thermistor Module -> BMS Broadcast | 100 | 8 | 0x00 | 0x3A | 0x54 | 0x43 | 0x0A | 0x00 | 0x08 | 0x24 | Thermistor Module Number | 0 | Lowest thermistor value (°C, signed) | 58 | Highest thermistor value (°C, signed) | 84 | Average thermistor value (°C, signed) | 67 | Thermistors enabled count | 10 | 0 | 8 |  | Fault bit in Byte 5 | 0 | 0x24
321 | x1838F380808003A083A540008A539 | 1838F380 | Thermistor General Broadcast | 100 | 8 | 0x08 | 0x00 | 0x3A | 0x08 | 0x3A | 0x54 | 0x00 | 0x08 | Thermistor ID relative to all configured modules | 8 | Current thermistor value (°C, signed) | 0 | Thermistor ID relative to this module | 58 | Lowest thermistor value (°C, signed) | 8 | Highest thermistor value (°C, signed) | 58 | 84 | 0 | 0x08
322 | x18EEFF808F30080F300401E90A594 | 18EEFF80 | J1939 Address Claim Broadcast | 200 | 8 | 0xF3 | 0x00 | 0x80 | 0xF3 | 0x00 | 0x40 | 0x1E | 0x90 | Unique identifier for J1939 compatible address claim | 0xF3 | BMS Target Address | 0xF3 | Thermistor Module Number | 0x00 | Constant Byte 6 | 0x40 | Constant Byte 7 | 0x1E |  |  |  | Constant Byte 8 | 0x90
323 | x1839F3808003A54430A000824A5CF | 1839F380 | Thermistor Module -> BMS Broadcast | 100 | 8 | 0x00 | 0x3A | 0x54 | 0x43 | 0x0A | 0x00 | 0x08 | 0x24 | Thermistor Module Number | 0 | Lowest thermistor value (°C, signed) | 58 | Highest thermistor value (°C, signed) | 84 | Average thermistor value (°C, signed) | 67 | Thermistors enabled count | 10 | 0 | 8 |  | Fault bit in Byte 5 | 0 | 0x24
324 | x1838F3808090040093A540008A5D9 | 1838F380 | Thermistor General Broadcast | 100 | 8 | 0x09 | 0x00 | 0x40 | 0x09 | 0x3A | 0x54 | 0x00 | 0x08 | Thermistor ID relative to all configured modules | 9 | Current thermistor value (°C, signed) | 0 | Thermistor ID relative to this module | 64 | Lowest thermistor value (°C, signed) | 9 | Highest thermistor value (°C, signed) | 58 | 84 | 0 | 0x08
325 | x18EEFF808F30080F300401E90A634 | 18EEFF80 | J1939 Address Claim Broadcast | 200 | 8 | 0xF3 | 0x00 | 0x80 | 0xF3 | 0x00 | 0x40 | 0x1E | 0x90 | Unique identifier for J1939 compatible address claim | 0xF3 | BMS Target Address | 0xF3 | Thermistor Module Number | 0x00 | Constant Byte 6 | 0x40 | Constant Byte 7 | 0x1E |  |  |  | Constant Byte 8 | 0x90
326 | x1839F3808003A54430A000824A66F | 1839F380 | Thermistor Module -> BMS Broadcast | 100 | 8 | 0x00 | 0x3A | 0x54 | 0x43 | 0x0A | 0x00 | 0x08 | 0x24 | Thermistor Module Number | 0 | Lowest thermistor value (°C, signed) | 58 | Highest thermistor value (°C, signed) | 84 | Average thermistor value (°C, signed) | 67 | Thermistors enabled count | 10 | 0 | 8 |  | Fault bit in Byte 5 | 0 | 0x24
327 | x1838F3808000054003A540008A679 | 1838F380 | Thermistor General Broadcast | 100 | 8 | 0x00 | 0x00 | 0x54 | 0x00 | 0x3A | 0x54 | 0x00 | 0x08 | Thermistor ID relative to all configured modules | 0 | Current thermistor value (°C, signed) | 0 | Thermistor ID relative to this module | 84 | Lowest thermistor value (°C, signed) | 0 | Highest thermistor value (°C, signed) | 58 | 84 | 0 | 0x08
328 | x18EEFF808F30080F300401E90A6D4 | 18EEFF80 | J1939 Address Claim Broadcast | 200 | 8 | 0xF3 | 0x00 | 0x80 | 0xF3 | 0x00 | 0x40 | 0x1E | 0x90 | Unique identifier for J1939 compatible address claim | 0xF3 | BMS Target Address | 0xF3 | Thermistor Module Number | 0x00 | Constant Byte 6 | 0x40 | Constant Byte 7 | 0x1E |  |  |  | Constant Byte 8 | 0x90
329 | x1839F3808003A54430A000824A70F | 1839F380 | Thermistor Module -> BMS Broadcast | 100 | 8 | 0x00 | 0x3A | 0x54 | 0x43 | 0x0A | 0x00 | 0x08 | 0x24 | Thermistor Module Number | 0 | Lowest thermistor value (°C, signed) | 58 | Highest thermistor value (°C, signed) | 84 | Average thermistor value (°C, signed) | 67 | Thermistors enabled count | 10 | 0 | 8 |  | Fault bit in Byte 5 | 0 | 0x24
330 | x1838F3808010040013A540008A719 | 1838F380 | Thermistor General Broadcast | 100 | 8 | 0x01 | 0x00 | 0x40 | 0x01 | 0x3A | 0x54 | 0x00 | 0x08 | Thermistor ID relative to all configured modules | 1 | Current thermistor value (°C, signed) | 0 | Thermistor ID relative to this module | 64 | Lowest thermistor value (°C, signed) | 1 | Highest thermistor value (°C, signed) | 58 | 84 | 0 | 0x08
331 | x1839F3808003A54430A000824A7A3 | 1839F380 | Thermistor Module -> BMS Broadcast | 100 | 8 | 0x00 | 0x3A | 0x54 | 0x43 | 0x0A | 0x00 | 0x08 | 0x24 | Thermistor Module Number | 0 | Lowest thermistor value (°C, signed) | 58 | Highest thermistor value (°C, signed) | 84 | Average thermistor value (°C, signed) | 67 | Thermistors enabled count | 10 | 0 | 8 |  | Fault bit in Byte 5 | 0 | 0x24
332 | x1838F3808020042023A540008A7AC | 1838F380 | Thermistor General Broadcast | 100 | 8 | 0x02 | 0x00 | 0x42 | 0x02 | 0x3A | 0x54 | 0x00 | 0x08 | Thermistor ID relative to all configured modules | 2 | Current thermistor value (°C, signed) | 0 | Thermistor ID relative to this module | 66 | Lowest thermistor value (°C, signed) | 2 | Highest thermistor value (°C, signed) | 58 | 84 | 0 | 0x08
333 | x18EEFF808F30080F300401E90A807 | 18EEFF80 | J1939 Address Claim Broadcast | 200 | 8 | 0xF3 | 0x00 | 0x80 | 0xF3 | 0x00 | 0x40 | 0x1E | 0x90 | Unique identifier for J1939 compatible address claim | 0xF3 | BMS Target Address | 0xF3 | Thermistor Module Number | 0x00 | Constant Byte 6 | 0x40 | Constant Byte 7 | 0x1E |  |  |  | Constant Byte 8 | 0x90
334 | x1839F3808003A54430A000824A842 | 1839F380 | Thermistor Module -> BMS Broadcast | 100 | 8 | 0x00 | 0x3A | 0x54 | 0x43 | 0x0A | 0x00 | 0x08 | 0x24 | Thermistor Module Number | 0 | Lowest thermistor value (°C, signed) | 58 | Highest thermistor value (°C, signed) | 84 | Average thermistor value (°C, signed) | 67 | Thermistors enabled count | 10 | 0 | 8 |  | Fault bit in Byte 5 | 0 | 0x24
335 | x1838F3808030042033A540008A84C | 1838F380 | Thermistor General Broadcast | 100 | 8 | 0x03 | 0x00 | 0x42 | 0x03 | 0x3A | 0x54 | 0x00 | 0x08 | Thermistor ID relative to all configured modules | 3 | Current thermistor value (°C, signed) | 0 | Thermistor ID relative to this module | 66 | Lowest thermistor value (°C, signed) | 3 | Highest thermistor value (°C, signed) | 58 | 84 | 0 | 0x08
336 | x18EEFF808F30080F300401E90A8A7 | 18EEFF80 | J1939 Address Claim Broadcast | 200 | 8 | 0xF3 | 0x00 | 0x80 | 0xF3 | 0x00 | 0x40 | 0x1E | 0x90 | Unique identifier for J1939 compatible address claim | 0xF3 | BMS Target Address | 0xF3 | Thermistor Module Number | 0x00 | Constant Byte 6 | 0x40 | Constant Byte 7 | 0x1E |  |  |  | Constant Byte 8 | 0x90
337 | x1839F3808003A54430A000824A8E2 | 1839F380 | Thermistor Module -> BMS Broadcast | 100 | 8 | 0x00 | 0x3A | 0x54 | 0x43 | 0x0A | 0x00 | 0x08 | 0x24 | Thermistor Module Number | 0 | Lowest thermistor value (°C, signed) | 58 | Highest thermistor value (°C, signed) | 84 | Average thermistor value (°C, signed) | 67 | Thermistors enabled count | 10 | 0 | 8 |  | Fault bit in Byte 5 | 0 | 0x24
338 | x1838F3808040043043A540008A8EC | 1838F380 | Thermistor General Broadcast | 100 | 8 | 0x04 | 0x00 | 0x43 | 0x04 | 0x3A | 0x54 | 0x00 | 0x08 | Thermistor ID relative to all configured modules | 4 | Current thermistor value (°C, signed) | 0 | Thermistor ID relative to this module | 67 | Lowest thermistor value (°C, signed) | 4 | Highest thermistor value (°C, signed) | 58 | 84 | 0 | 0x08
339 | x18EEFF808F30080F300401E90A947 | 18EEFF80 | J1939 Address Claim Broadcast | 200 | 8 | 0xF3 | 0x00 | 0x80 | 0xF3 | 0x00 | 0x40 | 0x1E | 0x90 | Unique identifier for J1939 compatible address claim | 0xF3 | BMS Target Address | 0xF3 | Thermistor Module Number | 0x00 | Constant Byte 6 | 0x40 | Constant Byte 7 | 0x1E |  |  |  | Constant Byte 8 | 0x90
340 | x1839F3808003A54430A000824A982 | 1839F380 | Thermistor Module -> BMS Broadcast | 100 | 8 | 0x00 | 0x3A | 0x54 | 0x43 | 0x0A | 0x00 | 0x08 | 0x24 | Thermistor Module Number | 0 | Lowest thermistor value (°C, signed) | 58 | Highest thermistor value (°C, signed) | 84 | Average thermistor value (°C, signed) | 67 | Thermistors enabled count | 10 | 0 | 8 |  | Fault bit in Byte 5 | 0 | 0x24
341 | x1838F3808050048053A540008A98C | 1838F380 | Thermistor General Broadcast | 100 | 8 | 0x05 | 0x00 | 0x48 | 0x05 | 0x3A | 0x54 | 0x00 | 0x08 | Thermistor ID relative to all configured modules | 5 | Current thermistor value (°C, signed) | 0 | Thermistor ID relative to this module | 72 | Lowest thermistor value (°C, signed) | 5 | Highest thermistor value (°C, signed) | 58 | 84 | 0 | 0x08
342 | x18EEFF808F30080F300401E90A9E7 | 18EEFF80 | J1939 Address Claim Broadcast | 200 | 8 | 0xF3 | 0x00 | 0x80 | 0xF3 | 0x00 | 0x40 | 0x1E | 0x90 | Unique identifier for J1939 compatible address claim | 0xF3 | BMS Target Address | 0xF3 | Thermistor Module Number | 0x00 | Constant Byte 6 | 0x40 | Constant Byte 7 | 0x1E |  |  |  | Constant Byte 8 | 0x90
343 | x1839F3808003A54430A000824AA22 | 1839F380 | Thermistor Module -> BMS Broadcast | 100 | 8 | 0x00 | 0x3A | 0x54 | 0x43 | 0x0A | 0x00 | 0x08 | 0x24 | Thermistor Module Number | 0 | Lowest thermistor value (°C, signed) | 58 | Highest thermistor value (°C, signed) | 84 | Average thermistor value (°C, signed) | 67 | Thermistors enabled count | 10 | 0 | 8 |  | Fault bit in Byte 5 | 0 | 0x24
344 | x1838F3808060047063A540008AA2C | 1838F380 | Thermistor General Broadcast | 100 | 8 | 0x06 | 0x00 | 0x47 | 0x06 | 0x3A | 0x54 | 0x00 | 0x08 | Thermistor ID relative to all configured modules | 6 | Current thermistor value (°C, signed) | 0 | Thermistor ID relative to this module | 71 | Lowest thermistor value (°C, signed) | 6 | Highest thermistor value (°C, signed) | 58 | 84 | 0 | 0x08
345 | x1839F3808003A54430A000824AAB6 | 1839F380 | Thermistor Module -> BMS Broadcast | 100 | 8 | 0x00 | 0x3A | 0x54 | 0x43 | 0x0A | 0x00 | 0x08 | 0x24 | Thermistor Module Number | 0 | Lowest thermistor value (°C, signed) | 58 | Highest thermistor value (°C, signed) | 84 | Average thermistor value (°C, signed) | 67 | Thermistors enabled count | 10 | 0 | 8 |  | Fault bit in Byte 5 | 0 | 0x24
346 | x1838F380807003B073A540008AABF | 1838F380 | Thermistor General Broadcast | 100 | 8 | 0x07 | 0x00 | 0x3B | 0x07 | 0x3A | 0x54 | 0x00 | 0x08 | Thermistor ID relative to all configured modules | 7 | Current thermistor value (°C, signed) | 0 | Thermistor ID relative to this module | 59 | Lowest thermistor value (°C, signed) | 7 | Highest thermistor value (°C, signed) | 58 | 84 | 0 | 0x08
347 | x18EEFF808F30080F300401E90AB1A | 18EEFF80 | J1939 Address Claim Broadcast | 200 | 8 | 0xF3 | 0x00 | 0x80 | 0xF3 | 0x00 | 0x40 | 0x1E | 0x90 | Unique identifier for J1939 compatible address claim | 0xF3 | BMS Target Address | 0xF3 | Thermistor Module Number | 0x00 | Constant Byte 6 | 0x40 | Constant Byte 7 | 0x1E |  |  |  | Constant Byte 8 | 0x90
348 | x1839F3808003A54430A000824AB55 | 1839F380 | Thermistor Module -> BMS Broadcast | 100 | 8 | 0x00 | 0x3A | 0x54 | 0x43 | 0x0A | 0x00 | 0x08 | 0x24 | Thermistor Module Number | 0 | Lowest thermistor value (°C, signed) | 58 | Highest thermistor value (°C, signed) | 84 | Average thermistor value (°C, signed) | 67 | Thermistors enabled count | 10 | 0 | 8 |  | Fault bit in Byte 5 | 0 | 0x24
349 | x1838F380808003A083A540008AB5F | 1838F380 | Thermistor General Broadcast | 100 | 8 | 0x08 | 0x00 | 0x3A | 0x08 | 0x3A | 0x54 | 0x00 | 0x08 | Thermistor ID relative to all configured modules | 8 | Current thermistor value (°C, signed) | 0 | Thermistor ID relative to this module | 58 | Lowest thermistor value (°C, signed) | 8 | Highest thermistor value (°C, signed) | 58 | 84 | 0 | 0x08
350 | x18EEFF808F30080F300401E90ABBA | 18EEFF80 | J1939 Address Claim Broadcast | 200 | 8 | 0xF3 | 0x00 | 0x80 | 0xF3 | 0x00 | 0x40 | 0x1E | 0x90 | Unique identifier for J1939 compatible address claim | 0xF3 | BMS Target Address | 0xF3 | Thermistor Module Number | 0x00 | Constant Byte 6 | 0x40 | Constant Byte 7 | 0x1E |  |  |  | Constant Byte 8 | 0x90
351 | x1839F3808003A54430A000824ABF5 | 1839F380 | Thermistor Module -> BMS Broadcast | 100 | 8 | 0x00 | 0x3A | 0x54 | 0x43 | 0x0A | 0x00 | 0x08 | 0x24 | Thermistor Module Number | 0 | Lowest thermistor value (°C, signed) | 58 | Highest thermistor value (°C, signed) | 84 | Average thermistor value (°C, signed) | 67 | Thermistors enabled count | 10 | 0 | 8 |  | Fault bit in Byte 5 | 0 | 0x24
352 | x1838F3808090040093A540008ABFF | 1838F380 | Thermistor General Broadcast | 100 | 8 | 0x09 | 0x00 | 0x40 | 0x09 | 0x3A | 0x54 | 0x00 | 0x08 | Thermistor ID relative to all configured modules | 9 | Current thermistor value (°C, signed) | 0 | Thermistor ID relative to this module | 64 | Lowest thermistor value (°C, signed) | 9 | Highest thermistor value (°C, signed) | 58 | 84 | 0 | 0x08
353 | x18EEFF808F30080F300401E90AC5A | 18EEFF80 | J1939 Address Claim Broadcast | 200 | 8 | 0xF3 | 0x00 | 0x80 | 0xF3 | 0x00 | 0x40 | 0x1E | 0x90 | Unique identifier for J1939 compatible address claim | 0xF3 | BMS Target Address | 0xF3 | Thermistor Module Number | 0x00 | Constant Byte 6 | 0x40 | Constant Byte 7 | 0x1E |  |  |  | Constant Byte 8 | 0x90
354 | x1839F3808003A54430A000824AC95 | 1839F380 | Thermistor Module -> BMS Broadcast | 100 | 8 | 0x00 | 0x3A | 0x54 | 0x43 | 0x0A | 0x00 | 0x08 | 0x24 | Thermistor Module Number | 0 | Lowest thermistor value (°C, signed) | 58 | Highest thermistor value (°C, signed) | 84 | Average thermistor value (°C, signed) | 67 | Thermistors enabled count | 10 | 0 | 8 |  | Fault bit in Byte 5 | 0 | 0x24
355 | x1838F3808000054003A540008AC9F | 1838F380 | Thermistor General Broadcast | 100 | 8 | 0x00 | 0x00 | 0x54 | 0x00 | 0x3A | 0x54 | 0x00 | 0x08 | Thermistor ID relative to all configured modules | 0 | Current thermistor value (°C, signed) | 0 | Thermistor ID relative to this module | 84 | Lowest thermistor value (°C, signed) | 0 | Highest thermistor value (°C, signed) | 58 | 84 | 0 | 0x08
356 | x18EEFF808F30080F300401E90ACFA | 18EEFF80 | J1939 Address Claim Broadcast | 200 | 8 | 0xF3 | 0x00 | 0x80 | 0xF3 | 0x00 | 0x40 | 0x1E | 0x90 | Unique identifier for J1939 compatible address claim | 0xF3 | BMS Target Address | 0xF3 | Thermistor Module Number | 0x00 | Constant Byte 6 | 0x40 | Constant Byte 7 | 0x1E |  |  |  | Constant Byte 8 | 0x90
357 | x1839F3808003A54430A000824AD35 | 1839F380 | Thermistor Module -> BMS Broadcast | 100 | 8 | 0x00 | 0x3A | 0x54 | 0x43 | 0x0A | 0x00 | 0x08 | 0x24 | Thermistor Module Number | 0 | Lowest thermistor value (°C, signed) | 58 | Highest thermistor value (°C, signed) | 84 | Average thermistor value (°C, signed) | 67 | Thermistors enabled count | 10 | 0 | 8 |  | Fault bit in Byte 5 | 0 | 0x24
358 | x1838F3808010040013A540008AD3F | 1838F380 | Thermistor General Broadcast | 100 | 8 | 0x01 | 0x00 | 0x40 | 0x01 | 0x3A | 0x54 | 0x00 | 0x08 | Thermistor ID relative to all configured modules | 1 | Current thermistor value (°C, signed) | 0 | Thermistor ID relative to this module | 64 | Lowest thermistor value (°C, signed) | 1 | Highest thermistor value (°C, signed) | 58 | 84 | 0 | 0x08
359 | x1839F3808003A54430A000824ADC9 | 1839F380 | Thermistor Module -> BMS Broadcast | 100 | 8 | 0x00 | 0x3A | 0x54 | 0x43 | 0x0A | 0x00 | 0x08 | 0x24 | Thermistor Module Number | 0 | Lowest thermistor value (°C, signed) | 58 | Highest thermistor value (°C, signed) | 84 | Average thermistor value (°C, signed) | 67 | Thermistors enabled count | 10 | 0 | 8 |  | Fault bit in Byte 5 | 0 | 0x24
360 | x1838F3808020042023A540008ADD2 | 1838F380 | Thermistor General Broadcast | 100 | 8 | 0x02 | 0x00 | 0x42 | 0x02 | 0x3A | 0x54 | 0x00 | 0x08 | Thermistor ID relative to all configured modules | 2 | Current thermistor value (°C, signed) | 0 | Thermistor ID relative to this module | 66 | Lowest thermistor value (°C, signed) | 2 | Highest thermistor value (°C, signed) | 58 | 84 | 0 | 0x08
361 | x18EEFF808F30080F300401E90AE2D | 18EEFF80 | J1939 Address Claim Broadcast | 200 | 8 | 0xF3 | 0x00 | 0x80 | 0xF3 | 0x00 | 0x40 | 0x1E | 0x90 | Unique identifier for J1939 compatible address claim | 0xF3 | BMS Target Address | 0xF3 | Thermistor Module Number | 0x00 | Constant Byte 6 | 0x40 | Constant Byte 7 | 0x1E |  |  |  | Constant Byte 8 | 0x90
362 | x1839F3808003A54430A000824AE68 | 1839F380 | Thermistor Module -> BMS Broadcast | 100 | 8 | 0x00 | 0x3A | 0x54 | 0x43 | 0x0A | 0x00 | 0x08 | 0x24 | Thermistor Module Number | 0 | Lowest thermistor value (°C, signed) | 58 | Highest thermistor value (°C, signed) | 84 | Average thermistor value (°C, signed) | 67 | Thermistors enabled count | 10 | 0 | 8 |  | Fault bit in Byte 5 | 0 | 0x24
363 | x1838F3808030042033A540008AE72 | 1838F380 | Thermistor General Broadcast | 100 | 8 | 0x03 | 0x00 | 0x42 | 0x03 | 0x3A | 0x54 | 0x00 | 0x08 | Thermistor ID relative to all configured modules | 3 | Current thermistor value (°C, signed) | 0 | Thermistor ID relative to this module | 66 | Lowest thermistor value (°C, signed) | 3 | Highest thermistor value (°C, signed) | 58 | 84 | 0 | 0x08
364 | x18EEFF808F30080F300401E90AECD | 18EEFF80 | J1939 Address Claim Broadcast | 200 | 8 | 0xF3 | 0x00 | 0x80 | 0xF3 | 0x00 | 0x40 | 0x1E | 0x90 | Unique identifier for J1939 compatible address claim | 0xF3 | BMS Target Address | 0xF3 | Thermistor Module Number | 0x00 | Constant Byte 6 | 0x40 | Constant Byte 7 | 0x1E |  |  |  | Constant Byte 8 | 0x90
365 | x1839F3808003A54430A000824AF08 | 1839F380 | Thermistor Module -> BMS Broadcast | 100 | 8 | 0x00 | 0x3A | 0x54 | 0x43 | 0x0A | 0x00 | 0x08 | 0x24 | Thermistor Module Number | 0 | Lowest thermistor value (°C, signed) | 58 | Highest thermistor value (°C, signed) | 84 | Average thermistor value (°C, signed) | 67 | Thermistors enabled count | 10 | 0 | 8 |  | Fault bit in Byte 5 | 0 | 0x24
366 | x1838F3808040042043A540008AF12 | 1838F380 | Thermistor General Broadcast | 100 | 8 | 0x04 | 0x00 | 0x42 | 0x04 | 0x3A | 0x54 | 0x00 | 0x08 | Thermistor ID relative to all configured modules | 4 | Current thermistor value (°C, signed) | 0 | Thermistor ID relative to this module | 66 | Lowest thermistor value (°C, signed) | 4 | Highest thermistor value (°C, signed) | 58 | 84 | 0 | 0x08
367 | x18EEFF808F30080F300401E90AF6D | 18EEFF80 | J1939 Address Claim Broadcast | 200 | 8 | 0xF3 | 0x00 | 0x80 | 0xF3 | 0x00 | 0x40 | 0x1E | 0x90 | Unique identifier for J1939 compatible address claim | 0xF3 | BMS Target Address | 0xF3 | Thermistor Module Number | 0x00 | Constant Byte 6 | 0x40 | Constant Byte 7 | 0x1E |  |  |  | Constant Byte 8 | 0x90
368 | x1839F3808003A54430A000824AFA8 | 1839F380 | Thermistor Module -> BMS Broadcast | 100 | 8 | 0x00 | 0x3A | 0x54 | 0x43 | 0x0A | 0x00 | 0x08 | 0x24 | Thermistor Module Number | 0 | Lowest thermistor value (°C, signed) | 58 | Highest thermistor value (°C, signed) | 84 | Average thermistor value (°C, signed) | 67 | Thermistors enabled count | 10 | 0 | 8 |  | Fault bit in Byte 5 | 0 | 0x24
369 | x1838F380805004A053A540008AFB2 | 1838F380 | Thermistor General Broadcast | 100 | 8 | 0x05 | 0x00 | 0x4A | 0x05 | 0x3A | 0x54 | 0x00 | 0x08 | Thermistor ID relative to all configured modules | 5 | Current thermistor value (°C, signed) | 0 | Thermistor ID relative to this module | 74 | Lowest thermistor value (°C, signed) | 5 | Highest thermistor value (°C, signed) | 58 | 84 | 0 | 0x08
370 | x18EEFF808F30080F300401E90B00D | 18EEFF80 | J1939 Address Claim Broadcast | 200 | 8 | 0xF3 | 0x00 | 0x80 | 0xF3 | 0x00 | 0x40 | 0x1E | 0x90 | Unique identifier for J1939 compatible address claim | 0xF3 | BMS Target Address | 0xF3 | Thermistor Module Number | 0x00 | Constant Byte 6 | 0x40 | Constant Byte 7 | 0x1E |  |  |  | Constant Byte 8 | 0x90
371 | x1839F3808003A54430A000824B048 | 1839F380 | Thermistor Module -> BMS Broadcast | 100 | 8 | 0x00 | 0x3A | 0x54 | 0x43 | 0x0A | 0x00 | 0x08 | 0x24 | Thermistor Module Number | 0 | Lowest thermistor value (°C, signed) | 58 | Highest thermistor value (°C, signed) | 84 | Average thermistor value (°C, signed) | 67 | Thermistors enabled count | 10 | 0 | 8 |  | Fault bit in Byte 5 | 0 | 0x24
372 | x1838F3808060047063A540008B052 | 1838F380 | Thermistor General Broadcast | 100 | 8 | 0x06 | 0x00 | 0x47 | 0x06 | 0x3A | 0x54 | 0x00 | 0x08 | Thermistor ID relative to all configured modules | 6 | Current thermistor value (°C, signed) | 0 | Thermistor ID relative to this module | 71 | Lowest thermistor value (°C, signed) | 6 | Highest thermistor value (°C, signed) | 58 | 84 | 0 | 0x08
373 | x1839F3808003A54430A000824B0DC | 1839F380 | Thermistor Module -> BMS Broadcast | 100 | 8 | 0x00 | 0x3A | 0x54 | 0x43 | 0x0A | 0x00 | 0x08 | 0x24 | Thermistor Module Number | 0 | Lowest thermistor value (°C, signed) | 58 | Highest thermistor value (°C, signed) | 84 | Average thermistor value (°C, signed) | 67 | Thermistors enabled count | 10 | 0 | 8 |  | Fault bit in Byte 5 | 0 | 0x24
374 | x1838F380807003B073A540008B0E5 | 1838F380 | Thermistor General Broadcast | 100 | 8 | 0x07 | 0x00 | 0x3B | 0x07 | 0x3A | 0x54 | 0x00 | 0x08 | Thermistor ID relative to all configured modules | 7 | Current thermistor value (°C, signed) | 0 | Thermistor ID relative to this module | 59 | Lowest thermistor value (°C, signed) | 7 | Highest thermistor value (°C, signed) | 58 | 84 | 0 | 0x08
375 | x18EEFF808F30080F300401E90B140 | 18EEFF80 | J1939 Address Claim Broadcast | 200 | 8 | 0xF3 | 0x00 | 0x80 | 0xF3 | 0x00 | 0x40 | 0x1E | 0x90 | Unique identifier for J1939 compatible address claim | 0xF3 | BMS Target Address | 0xF3 | Thermistor Module Number | 0x00 | Constant Byte 6 | 0x40 | Constant Byte 7 | 0x1E |  |  |  | Constant Byte 8 | 0x90
376 | x1839F3808003A54430A000824B17B | 1839F380 | Thermistor Module -> BMS Broadcast | 100 | 8 | 0x00 | 0x3A | 0x54 | 0x43 | 0x0A | 0x00 | 0x08 | 0x24 | Thermistor Module Number | 0 | Lowest thermistor value (°C, signed) | 58 | Highest thermistor value (°C, signed) | 84 | Average thermistor value (°C, signed) | 67 | Thermistors enabled count | 10 | 0 | 8 |  | Fault bit in Byte 5 | 0 | 0x24
377 | x1838F380808003A083A540008B185 | 1838F380 | Thermistor General Broadcast | 100 | 8 | 0x08 | 0x00 | 0x3A | 0x08 | 0x3A | 0x54 | 0x00 | 0x08 | Thermistor ID relative to all configured modules | 8 | Current thermistor value (°C, signed) | 0 | Thermistor ID relative to this module | 58 | Lowest thermistor value (°C, signed) | 8 | Highest thermistor value (°C, signed) | 58 | 84 | 0 | 0x08
378 | x18EEFF808F30080F300401E90B1E0 | 18EEFF80 | J1939 Address Claim Broadcast | 200 | 8 | 0xF3 | 0x00 | 0x80 | 0xF3 | 0x00 | 0x40 | 0x1E | 0x90 | Unique identifier for J1939 compatible address claim | 0xF3 | BMS Target Address | 0xF3 | Thermistor Module Number | 0x00 | Constant Byte 6 | 0x40 | Constant Byte 7 | 0x1E |  |  |  | Constant Byte 8 | 0x90
379 | x1839F3808003A54430A000824B21B | 1839F380 | Thermistor Module -> BMS Broadcast | 100 | 8 | 0x00 | 0x3A | 0x54 | 0x43 | 0x0A | 0x00 | 0x08 | 0x24 | Thermistor Module Number | 0 | Lowest thermistor value (°C, signed) | 58 | Highest thermistor value (°C, signed) | 84 | Average thermistor value (°C, signed) | 67 | Thermistors enabled count | 10 | 0 | 8 |  | Fault bit in Byte 5 | 0 | 0x24
380 | x1838F3808090040093A540008B225 | 1838F380 | Thermistor General Broadcast | 100 | 8 | 0x09 | 0x00 | 0x40 | 0x09 | 0x3A | 0x54 | 0x00 | 0x08 | Thermistor ID relative to all configured modules | 9 | Current thermistor value (°C, signed) | 0 | Thermistor ID relative to this module | 64 | Lowest thermistor value (°C, signed) | 9 | Highest thermistor value (°C, signed) | 58 | 84 | 0 | 0x08
381 | x18EEFF808F30080F300401E90B280 | 18EEFF80 | J1939 Address Claim Broadcast | 200 | 8 | 0xF3 | 0x00 | 0x80 | 0xF3 | 0x00 | 0x40 | 0x1E | 0x90 | Unique identifier for J1939 compatible address claim | 0xF3 | BMS Target Address | 0xF3 | Thermistor Module Number | 0x00 | Constant Byte 6 | 0x40 | Constant Byte 7 | 0x1E |  |  |  | Constant Byte 8 | 0x90
382 | x1839F3808003A54430A000824B2BB | 1839F380 | Thermistor Module -> BMS Broadcast | 100 | 8 | 0x00 | 0x3A | 0x54 | 0x43 | 0x0A | 0x00 | 0x08 | 0x24 | Thermistor Module Number | 0 | Lowest thermistor value (°C, signed) | 58 | Highest thermistor value (°C, signed) | 84 | Average thermistor value (°C, signed) | 67 | Thermistors enabled count | 10 | 0 | 8 |  | Fault bit in Byte 5 | 0 | 0x24
383 | x1838F3808000054003A540008B2C5 | 1838F380 | Thermistor General Broadcast | 100 | 8 | 0x00 | 0x00 | 0x54 | 0x00 | 0x3A | 0x54 | 0x00 | 0x08 | Thermistor ID relative to all configured modules | 0 | Current thermistor value (°C, signed) | 0 | Thermistor ID relative to this module | 84 | Lowest thermistor value (°C, signed) | 0 | Highest thermistor value (°C, signed) | 58 | 84 | 0 | 0x08
384 | x18EEFF808F30080F300401E90B320 | 18EEFF80 | J1939 Address Claim Broadcast | 200 | 8 | 0xF3 | 0x00 | 0x80 | 0xF3 | 0x00 | 0x40 | 0x1E | 0x90 | Unique identifier for J1939 compatible address claim | 0xF3 | BMS Target Address | 0xF3 | Thermistor Module Number | 0x00 | Constant Byte 6 | 0x40 | Constant Byte 7 | 0x1E |  |  |  | Constant Byte 8 | 0x90
385 | x1839F3808003A54430A000824B35B | 1839F380 | Thermistor Module -> BMS Broadcast | 100 | 8 | 0x00 | 0x3A | 0x54 | 0x43 | 0x0A | 0x00 | 0x08 | 0x24 | Thermistor Module Number | 0 | Lowest thermistor value (°C, signed) | 58 | Highest thermistor value (°C, signed) | 84 | Average thermistor value (°C, signed) | 67 | Thermistors enabled count | 10 | 0 | 8 |  | Fault bit in Byte 5 | 0 | 0x24
386 | x1838F3808010040013A540008B365 | 1838F380 | Thermistor General Broadcast | 100 | 8 | 0x01 | 0x00 | 0x40 | 0x01 | 0x3A | 0x54 | 0x00 | 0x08 | Thermistor ID relative to all configured modules | 1 | Current thermistor value (°C, signed) | 0 | Thermistor ID relative to this module | 64 | Lowest thermistor value (°C, signed) | 1 | Highest thermistor value (°C, signed) | 58 | 84 | 0 | 0x08
387 | x1839F3808003A54430A000824B3EF | 1839F380 | Thermistor Module -> BMS Broadcast | 100 | 8 | 0x00 | 0x3A | 0x54 | 0x43 | 0x0A | 0x00 | 0x08 | 0x24 | Thermistor Module Number | 0 | Lowest thermistor value (°C, signed) | 58 | Highest thermistor value (°C, signed) | 84 | Average thermistor value (°C, signed) | 67 | Thermistors enabled count | 10 | 0 | 8 |  | Fault bit in Byte 5 | 0 | 0x24
388 | x1838F3808020042023A540008B3F8 | 1838F380 | Thermistor General Broadcast | 100 | 8 | 0x02 | 0x00 | 0x42 | 0x02 | 0x3A | 0x54 | 0x00 | 0x08 | Thermistor ID relative to all configured modules | 2 | Current thermistor value (°C, signed) | 0 | Thermistor ID relative to this module | 66 | Lowest thermistor value (°C, signed) | 2 | Highest thermistor value (°C, signed) | 58 | 84 | 0 | 0x08
389 | x18EEFF808F30080F300401E90B454 | 18EEFF80 | J1939 Address Claim Broadcast | 200 | 8 | 0xF3 | 0x00 | 0x80 | 0xF3 | 0x00 | 0x40 | 0x1E | 0x90 | Unique identifier for J1939 compatible address claim | 0xF3 | BMS Target Address | 0xF3 | Thermistor Module Number | 0x00 | Constant Byte 6 | 0x40 | Constant Byte 7 | 0x1E |  |  |  | Constant Byte 8 | 0x90
390 | x1839F3808003A54430A000824B48F | 1839F380 | Thermistor Module -> BMS Broadcast | 100 | 8 | 0x00 | 0x3A | 0x54 | 0x43 | 0x0A | 0x00 | 0x08 | 0x24 | Thermistor Module Number | 0 | Lowest thermistor value (°C, signed) | 58 | Highest thermistor value (°C, signed) | 84 | Average thermistor value (°C, signed) | 67 | Thermistors enabled count | 10 | 0 | 8 |  | Fault bit in Byte 5 | 0 | 0x24
391 | x1838F3808030042033A540008B498 | 1838F380 | Thermistor General Broadcast | 100 | 8 | 0x03 | 0x00 | 0x42 | 0x03 | 0x3A | 0x54 | 0x00 | 0x08 | Thermistor ID relative to all configured modules | 3 | Current thermistor value (°C, signed) | 0 | Thermistor ID relative to this module | 66 | Lowest thermistor value (°C, signed) | 3 | Highest thermistor value (°C, signed) | 58 | 84 | 0 | 0x08
392 | x18EEFF808F30080F300401E90B4F4 | 18EEFF80 | J1939 Address Claim Broadcast | 200 | 8 | 0xF3 | 0x00 | 0x80 | 0xF3 | 0x00 | 0x40 | 0x1E | 0x90 | Unique identifier for J1939 compatible address claim | 0xF3 | BMS Target Address | 0xF3 | Thermistor Module Number | 0x00 | Constant Byte 6 | 0x40 | Constant Byte 7 | 0x1E |  |  |  | Constant Byte 8 | 0x90
393 | x1839F3808003A54430A000824B52F | 1839F380 | Thermistor Module -> BMS Broadcast | 100 | 8 | 0x00 | 0x3A | 0x54 | 0x43 | 0x0A | 0x00 | 0x08 | 0x24 | Thermistor Module Number | 0 | Lowest thermistor value (°C, signed) | 58 | Highest thermistor value (°C, signed) | 84 | Average thermistor value (°C, signed) | 67 | Thermistors enabled count | 10 | 0 | 8 |  | Fault bit in Byte 5 | 0 | 0x24
394 | x1838F3808040043043A540008B538 | 1838F380 | Thermistor General Broadcast | 100 | 8 | 0x04 | 0x00 | 0x43 | 0x04 | 0x3A | 0x54 | 0x00 | 0x08 | Thermistor ID relative to all configured modules | 4 | Current thermistor value (°C, signed) | 0 | Thermistor ID relative to this module | 67 | Lowest thermistor value (°C, signed) | 4 | Highest thermistor value (°C, signed) | 58 | 84 | 0 | 0x08
395 | x18EEFF808F30080F300401E90B594 | 18EEFF80 | J1939 Address Claim Broadcast | 200 | 8 | 0xF3 | 0x00 | 0x80 | 0xF3 | 0x00 | 0x40 | 0x1E | 0x90 | Unique identifier for J1939 compatible address claim | 0xF3 | BMS Target Address | 0xF3 | Thermistor Module Number | 0x00 | Constant Byte 6 | 0x40 | Constant Byte 7 | 0x1E |  |  |  | Constant Byte 8 | 0x90
396 | x1839F3808003A54430A000824B5CF | 1839F380 | Thermistor Module -> BMS Broadcast | 100 | 8 | 0x00 | 0x3A | 0x54 | 0x43 | 0x0A | 0x00 | 0x08 | 0x24 | Thermistor Module Number | 0 | Lowest thermistor value (°C, signed) | 58 | Highest thermistor value (°C, signed) | 84 | Average thermistor value (°C, signed) | 67 | Thermistors enabled count | 10 | 0 | 8 |  | Fault bit in Byte 5 | 0 | 0x24
397 | x1838F3808050049053A540008B5D8 | 1838F380 | Thermistor General Broadcast | 100 | 8 | 0x05 | 0x00 | 0x49 | 0x05 | 0x3A | 0x54 | 0x00 | 0x08 | Thermistor ID relative to all configured modules | 5 | Current thermistor value (°C, signed) | 0 | Thermistor ID relative to this module | 73 | Lowest thermistor value (°C, signed) | 5 | Highest thermistor value (°C, signed) | 58 | 84 | 0 | 0x08
398 | x1839F3808003A54430A000824B662 | 1839F380 | Thermistor Module -> BMS Broadcast | 100 | 8 | 0x00 | 0x3A | 0x54 | 0x43 | 0x0A | 0x00 | 0x08 | 0x24 | Thermistor Module Number | 0 | Lowest thermistor value (°C, signed) | 58 | Highest thermistor value (°C, signed) | 84 | Average thermistor value (°C, signed) | 67 | Thermistors enabled count | 10 | 0 | 8 |  | Fault bit in Byte 5 | 0 | 0x24
399 | x1838F3808060048063A540008B66B | 1838F380 | Thermistor General Broadcast | 100 | 8 | 0x06 | 0x00 | 0x48 | 0x06 | 0x3A | 0x54 | 0x00 | 0x08 | Thermistor ID relative to all configured modules | 6 | Current thermistor value (°C, signed) | 0 | Thermistor ID relative to this module | 72 | Lowest thermistor value (°C, signed) | 6 | Highest thermistor value (°C, signed) | 58 | 84 | 0 | 0x08
400 | x18EEFF808F30080F300401E90B6C7 | 18EEFF80 | J1939 Address Claim Broadcast | 200 | 8 | 0xF3 | 0x00 | 0x80 | 0xF3 | 0x00 | 0x40 | 0x1E | 0x90 | Unique identifier for J1939 compatible address claim | 0xF3 | BMS Target Address | 0xF3 | Thermistor Module Number | 0x00 | Constant Byte 6 | 0x40 | Constant Byte 7 | 0x1E |  |  |  | Constant Byte 8 | 0x90
401 | x1839F3808003A54430A000824B702 | 1839F380 | Thermistor Module -> BMS Broadcast | 100 | 8 | 0x00 | 0x3A | 0x54 | 0x43 | 0x0A | 0x00 | 0x08 | 0x24 | Thermistor Module Number | 0 | Lowest thermistor value (°C, signed) | 58 | Highest thermistor value (°C, signed) | 84 | Average thermistor value (°C, signed) | 67 | Thermistors enabled count | 10 | 0 | 8 |  | Fault bit in Byte 5 | 0 | 0x24
402 | x1838F380807003B073A540008B70B | 1838F380 | Thermistor General Broadcast | 100 | 8 | 0x07 | 0x00 | 0x3B | 0x07 | 0x3A | 0x54 | 0x00 | 0x08 | Thermistor ID relative to all configured modules | 7 | Current thermistor value (°C, signed) | 0 | Thermistor ID relative to this module | 59 | Lowest thermistor value (°C, signed) | 7 | Highest thermistor value (°C, signed) | 58 | 84 | 0 | 0x08
403 | x18EEFF808F30080F300401E90B767 | 18EEFF80 | J1939 Address Claim Broadcast | 200 | 8 | 0xF3 | 0x00 | 0x80 | 0xF3 | 0x00 | 0x40 | 0x1E | 0x90 | Unique identifier for J1939 compatible address claim | 0xF3 | BMS Target Address | 0xF3 | Thermistor Module Number | 0x00 | Constant Byte 6 | 0x40 | Constant Byte 7 | 0x1E |  |  |  | Constant Byte 8 | 0x90
404 | x1839F3808003A54430A000824B7A2 | 1839F380 | Thermistor Module -> BMS Broadcast | 100 | 8 | 0x00 | 0x3A | 0x54 | 0x43 | 0x0A | 0x00 | 0x08 | 0x24 | Thermistor Module Number | 0 | Lowest thermistor value (°C, signed) | 58 | Highest thermistor value (°C, signed) | 84 | Average thermistor value (°C, signed) | 67 | Thermistors enabled count | 10 | 0 | 8 |  | Fault bit in Byte 5 | 0 | 0x24
405 | x1838F380808003A083A540008B7AB | 1838F380 | Thermistor General Broadcast | 100 | 8 | 0x08 | 0x00 | 0x3A | 0x08 | 0x3A | 0x54 | 0x00 | 0x08 | Thermistor ID relative to all configured modules | 8 | Current thermistor value (°C, signed) | 0 | Thermistor ID relative to this module | 58 | Lowest thermistor value (°C, signed) | 8 | Highest thermistor value (°C, signed) | 58 | 84 | 0 | 0x08
406 | x18EEFF808F30080F300401E90B807 | 18EEFF80 | J1939 Address Claim Broadcast | 200 | 8 | 0xF3 | 0x00 | 0x80 | 0xF3 | 0x00 | 0x40 | 0x1E | 0x90 | Unique identifier for J1939 compatible address claim | 0xF3 | BMS Target Address | 0xF3 | Thermistor Module Number | 0x00 | Constant Byte 6 | 0x40 | Constant Byte 7 | 0x1E |  |  |  | Constant Byte 8 | 0x90
407 | x1839F3808003A54430A000824B842 | 1839F380 | Thermistor Module -> BMS Broadcast | 100 | 8 | 0x00 | 0x3A | 0x54 | 0x43 | 0x0A | 0x00 | 0x08 | 0x24 | Thermistor Module Number | 0 | Lowest thermistor value (°C, signed) | 58 | Highest thermistor value (°C, signed) | 84 | Average thermistor value (°C, signed) | 67 | Thermistors enabled count | 10 | 0 | 8 |  | Fault bit in Byte 5 | 0 | 0x24
408 | x1838F3808090040093A540008B84B | 1838F380 | Thermistor General Broadcast | 100 | 8 | 0x09 | 0x00 | 0x40 | 0x09 | 0x3A | 0x54 | 0x00 | 0x08 | Thermistor ID relative to all configured modules | 9 | Current thermistor value (°C, signed) | 0 | Thermistor ID relative to this module | 64 | Lowest thermistor value (°C, signed) | 9 | Highest thermistor value (°C, signed) | 58 | 84 | 0 | 0x08
409 | x18EEFF808F30080F300401E90B8A7 | 18EEFF80 | J1939 Address Claim Broadcast | 200 | 8 | 0xF3 | 0x00 | 0x80 | 0xF3 | 0x00 | 0x40 | 0x1E | 0x90 | Unique identifier for J1939 compatible address claim | 0xF3 | BMS Target Address | 0xF3 | Thermistor Module Number | 0x00 | Constant Byte 6 | 0x40 | Constant Byte 7 | 0x1E |  |  |  | Constant Byte 8 | 0x90
410 | x1839F3808003A54430A000824B8E2 | 1839F380 | Thermistor Module -> BMS Broadcast | 100 | 8 | 0x00 | 0x3A | 0x54 | 0x43 | 0x0A | 0x00 | 0x08 | 0x24 | Thermistor Module Number | 0 | Lowest thermistor value (°C, signed) | 58 | Highest thermistor value (°C, signed) | 84 | Average thermistor value (°C, signed) | 67 | Thermistors enabled count | 10 | 0 | 8 |  | Fault bit in Byte 5 | 0 | 0x24
411 | x1838F3808000054003A540008B8EB | 1838F380 | Thermistor General Broadcast | 100 | 8 | 0x00 | 0x00 | 0x54 | 0x00 | 0x3A | 0x54 | 0x00 | 0x08 | Thermistor ID relative to all configured modules | 0 | Current thermistor value (°C, signed) | 0 | Thermistor ID relative to this module | 84 | Lowest thermistor value (°C, signed) | 0 | Highest thermistor value (°C, signed) | 58 | 84 | 0 | 0x08
412 | x1839F3808003A54430A000824B975 | 1839F380 | Thermistor Module -> BMS Broadcast | 100 | 8 | 0x00 | 0x3A | 0x54 | 0x43 | 0x0A | 0x00 | 0x08 | 0x24 | Thermistor Module Number | 0 | Lowest thermistor value (°C, signed) | 58 | Highest thermistor value (°C, signed) | 84 | Average thermistor value (°C, signed) | 67 | Thermistors enabled count | 10 | 0 | 8 |  | Fault bit in Byte 5 | 0 | 0x24
413 | x1838F3808010040013A540008B97F | 1838F380 | Thermistor General Broadcast | 100 | 8 | 0x01 | 0x00 | 0x40 | 0x01 | 0x3A | 0x54 | 0x00 | 0x08 | Thermistor ID relative to all configured modules | 1 | Current thermistor value (°C, signed) | 0 | Thermistor ID relative to this module | 64 | Lowest thermistor value (°C, signed) | 1 | Highest thermistor value (°C, signed) | 58 | 84 | 0 | 0x08
414 | x18EEFF808F30080F300401E90B9DA | 18EEFF80 | J1939 Address Claim Broadcast | 200 | 8 | 0xF3 | 0x00 | 0x80 | 0xF3 | 0x00 | 0x40 | 0x1E | 0x90 | Unique identifier for J1939 compatible address claim | 0xF3 | BMS Target Address | 0xF3 | Thermistor Module Number | 0x00 | Constant Byte 6 | 0x40 | Constant Byte 7 | 0x1E |  |  |  | Constant Byte 8 | 0x90
415 | x1839F3808003A54430A000824BA15 | 1839F380 | Thermistor Module -> BMS Broadcast | 100 | 8 | 0x00 | 0x3A | 0x54 | 0x43 | 0x0A | 0x00 | 0x08 | 0x24 | Thermistor Module Number | 0 | Lowest thermistor value (°C, signed) | 58 | Highest thermistor value (°C, signed) | 84 | Average thermistor value (°C, signed) | 67 | Thermistors enabled count | 10 | 0 | 8 |  | Fault bit in Byte 5 | 0 | 0x24
416 | x1838F3808020042023A540008BA1F | 1838F380 | Thermistor General Broadcast | 100 | 8 | 0x02 | 0x00 | 0x42 | 0x02 | 0x3A | 0x54 | 0x00 | 0x08 | Thermistor ID relative to all configured modules | 2 | Current thermistor value (°C, signed) | 0 | Thermistor ID relative to this module | 66 | Lowest thermistor value (°C, signed) | 2 | Highest thermistor value (°C, signed) | 58 | 84 | 0 | 0x08
417 | x18EEFF808F30080F300401E90BA7A | 18EEFF80 | J1939 Address Claim Broadcast | 200 | 8 | 0xF3 | 0x00 | 0x80 | 0xF3 | 0x00 | 0x40 | 0x1E | 0x90 | Unique identifier for J1939 compatible address claim | 0xF3 | BMS Target Address | 0xF3 | Thermistor Module Number | 0x00 | Constant Byte 6 | 0x40 | Constant Byte 7 | 0x1E |  |  |  | Constant Byte 8 | 0x90
418 | x1839F3808003A54430A000824BAB5 | 1839F380 | Thermistor Module -> BMS Broadcast | 100 | 8 | 0x00 | 0x3A | 0x54 | 0x43 | 0x0A | 0x00 | 0x08 | 0x24 | Thermistor Module Number | 0 | Lowest thermistor value (°C, signed) | 58 | Highest thermistor value (°C, signed) | 84 | Average thermistor value (°C, signed) | 67 | Thermistors enabled count | 10 | 0 | 8 |  | Fault bit in Byte 5 | 0 | 0x24
419 | x1838F3808030042033A540008BABF | 1838F380 | Thermistor General Broadcast | 100 | 8 | 0x03 | 0x00 | 0x42 | 0x03 | 0x3A | 0x54 | 0x00 | 0x08 | Thermistor ID relative to all configured modules | 3 | Current thermistor value (°C, signed) | 0 | Thermistor ID relative to this module | 66 | Lowest thermistor value (°C, signed) | 3 | Highest thermistor value (°C, signed) | 58 | 84 | 0 | 0x08
420 | x18EEFF808F30080F300401E90BB1A | 18EEFF80 | J1939 Address Claim Broadcast | 200 | 8 | 0xF3 | 0x00 | 0x80 | 0xF3 | 0x00 | 0x40 | 0x1E | 0x90 | Unique identifier for J1939 compatible address claim | 0xF3 | BMS Target Address | 0xF3 | Thermistor Module Number | 0x00 | Constant Byte 6 | 0x40 | Constant Byte 7 | 0x1E |  |  |  | Constant Byte 8 | 0x90
421 | x1839F3808003A54430A000824BB55 | 1839F380 | Thermistor Module -> BMS Broadcast | 100 | 8 | 0x00 | 0x3A | 0x54 | 0x43 | 0x0A | 0x00 | 0x08 | 0x24 | Thermistor Module Number | 0 | Lowest thermistor value (°C, signed) | 58 | Highest thermistor value (°C, signed) | 84 | Average thermistor value (°C, signed) | 67 | Thermistors enabled count | 10 | 0 | 8 |  | Fault bit in Byte 5 | 0 | 0x24
422 | x1838F3808040042043A540008BB5F | 1838F380 | Thermistor General Broadcast | 100 | 8 | 0x04 | 0x00 | 0x42 | 0x04 | 0x3A | 0x54 | 0x00 | 0x08 | Thermistor ID relative to all configured modules | 4 | Current thermistor value (°C, signed) | 0 | Thermistor ID relative to this module | 66 | Lowest thermistor value (°C, signed) | 4 | Highest thermistor value (°C, signed) | 58 | 84 | 0 | 0x08
423 | x18EEFF808F30080F300401E90BBBA | 18EEFF80 | J1939 Address Claim Broadcast | 200 | 8 | 0xF3 | 0x00 | 0x80 | 0xF3 | 0x00 | 0x40 | 0x1E | 0x90 | Unique identifier for J1939 compatible address claim | 0xF3 | BMS Target Address | 0xF3 | Thermistor Module Number | 0x00 | Constant Byte 6 | 0x40 | Constant Byte 7 | 0x1E |  |  |  | Constant Byte 8 | 0x90
424 | x1839F3808003A54430A000824BBF5 | 1839F380 | Thermistor Module -> BMS Broadcast | 100 | 8 | 0x00 | 0x3A | 0x54 | 0x43 | 0x0A | 0x00 | 0x08 | 0x24 | Thermistor Module Number | 0 | Lowest thermistor value (°C, signed) | 58 | Highest thermistor value (°C, signed) | 84 | Average thermistor value (°C, signed) | 67 | Thermistors enabled count | 10 | 0 | 8 |  | Fault bit in Byte 5 | 0 | 0x24
425 | x1838F3808050047053A540008BBFF | 1838F380 | Thermistor General Broadcast | 100 | 8 | 0x05 | 0x00 | 0x47 | 0x05 | 0x3A | 0x54 | 0x00 | 0x08 | Thermistor ID relative to all configured modules | 5 | Current thermistor value (°C, signed) | 0 | Thermistor ID relative to this module | 71 | Lowest thermistor value (°C, signed) | 5 | Highest thermistor value (°C, signed) | 58 | 84 | 0 | 0x08
426 | x1839F3808003A54430A000824BC89 | 1839F380 | Thermistor Module -> BMS Broadcast | 100 | 8 | 0x00 | 0x3A | 0x54 | 0x43 | 0x0A | 0x00 | 0x08 | 0x24 | Thermistor Module Number | 0 | Lowest thermistor value (°C, signed) | 58 | Highest thermistor value (°C, signed) | 84 | Average thermistor value (°C, signed) | 67 | Thermistors enabled count | 10 | 0 | 8 |  | Fault bit in Byte 5 | 0 | 0x24
427 | x1838F3808060048063A540008BC92 | 1838F380 | Thermistor General Broadcast | 100 | 8 | 0x06 | 0x00 | 0x48 | 0x06 | 0x3A | 0x54 | 0x00 | 0x08 | Thermistor ID relative to all configured modules | 6 | Current thermistor value (°C, signed) | 0 | Thermistor ID relative to this module | 72 | Lowest thermistor value (°C, signed) | 6 | Highest thermistor value (°C, signed) | 58 | 84 | 0 | 0x08
428 | x18EEFF808F30080F300401E90BCEE | 18EEFF80 | J1939 Address Claim Broadcast | 200 | 8 | 0xF3 | 0x00 | 0x80 | 0xF3 | 0x00 | 0x40 | 0x1E | 0x90 | Unique identifier for J1939 compatible address claim | 0xF3 | BMS Target Address | 0xF3 | Thermistor Module Number | 0x00 | Constant Byte 6 | 0x40 | Constant Byte 7 | 0x1E |  |  |  | Constant Byte 8 | 0x90
429 | x1839F3808003A54430A000824BD29 | 1839F380 | Thermistor Module -> BMS Broadcast | 100 | 8 | 0x00 | 0x3A | 0x54 | 0x43 | 0x0A | 0x00 | 0x08 | 0x24 | Thermistor Module Number | 0 | Lowest thermistor value (°C, signed) | 58 | Highest thermistor value (°C, signed) | 84 | Average thermistor value (°C, signed) | 67 | Thermistors enabled count | 10 | 0 | 8 |  | Fault bit in Byte 5 | 0 | 0x24
430 | x1838F380807003B073A540008BD32 | 1838F380 | Thermistor General Broadcast | 100 | 8 | 0x07 | 0x00 | 0x3B | 0x07 | 0x3A | 0x54 | 0x00 | 0x08 | Thermistor ID relative to all configured modules | 7 | Current thermistor value (°C, signed) | 0 | Thermistor ID relative to this module | 59 | Lowest thermistor value (°C, signed) | 7 | Highest thermistor value (°C, signed) | 58 | 84 | 0 | 0x08
431 | x18EEFF808F30080F300401E90BD8E | 18EEFF80 | J1939 Address Claim Broadcast | 200 | 8 | 0xF3 | 0x00 | 0x80 | 0xF3 | 0x00 | 0x40 | 0x1E | 0x90 | Unique identifier for J1939 compatible address claim | 0xF3 | BMS Target Address | 0xF3 | Thermistor Module Number | 0x00 | Constant Byte 6 | 0x40 | Constant Byte 7 | 0x1E |  |  |  | Constant Byte 8 | 0x90
432 | x1839F3808003A54430A000824BDC9 | 1839F380 | Thermistor Module -> BMS Broadcast | 100 | 8 | 0x00 | 0x3A | 0x54 | 0x43 | 0x0A | 0x00 | 0x08 | 0x24 | Thermistor Module Number | 0 | Lowest thermistor value (°C, signed) | 58 | Highest thermistor value (°C, signed) | 84 | Average thermistor value (°C, signed) | 67 | Thermistors enabled count | 10 | 0 | 8 |  | Fault bit in Byte 5 | 0 | 0x24
433 | x1838F380808003A083A540008BDD2 | 1838F380 | Thermistor General Broadcast | 100 | 8 | 0x08 | 0x00 | 0x3A | 0x08 | 0x3A | 0x54 | 0x00 | 0x08 | Thermistor ID relative to all configured modules | 8 | Current thermistor value (°C, signed) | 0 | Thermistor ID relative to this module | 58 | Lowest thermistor value (°C, signed) | 8 | Highest thermistor value (°C, signed) | 58 | 84 | 0 | 0x08
434 | x18EEFF808F30080F300401E90BE2E | 18EEFF80 | J1939 Address Claim Broadcast | 200 | 8 | 0xF3 | 0x00 | 0x80 | 0xF3 | 0x00 | 0x40 | 0x1E | 0x90 | Unique identifier for J1939 compatible address claim | 0xF3 | BMS Target Address | 0xF3 | Thermistor Module Number | 0x00 | Constant Byte 6 | 0x40 | Constant Byte 7 | 0x1E |  |  |  | Constant Byte 8 | 0x90
435 | x1839F3808003A54430A000824BE69 | 1839F380 | Thermistor Module -> BMS Broadcast | 100 | 8 | 0x00 | 0x3A | 0x54 | 0x43 | 0x0A | 0x00 | 0x08 | 0x24 | Thermistor Module Number | 0 | Lowest thermistor value (°C, signed) | 58 | Highest thermistor value (°C, signed) | 84 | Average thermistor value (°C, signed) | 67 | Thermistors enabled count | 10 | 0 | 8 |  | Fault bit in Byte 5 | 0 | 0x24
436 | x1838F3808090040093A540008BE72 | 1838F380 | Thermistor General Broadcast | 100 | 8 | 0x09 | 0x00 | 0x40 | 0x09 | 0x3A | 0x54 | 0x00 | 0x08 | Thermistor ID relative to all configured modules | 9 | Current thermistor value (°C, signed) | 0 | Thermistor ID relative to this module | 64 | Lowest thermistor value (°C, signed) | 9 | Highest thermistor value (°C, signed) | 58 | 84 | 0 | 0x08
437 | x18EEFF808F30080F300401E90BECE | 18EEFF80 | J1939 Address Claim Broadcast | 200 | 8 | 0xF3 | 0x00 | 0x80 | 0xF3 | 0x00 | 0x40 | 0x1E | 0x90 | Unique identifier for J1939 compatible address claim | 0xF3 | BMS Target Address | 0xF3 | Thermistor Module Number | 0x00 | Constant Byte 6 | 0x40 | Constant Byte 7 | 0x1E |  |  |  | Constant Byte 8 | 0x90
438 | x1839F3808003A54430A000824BF09 | 1839F380 | Thermistor Module -> BMS Broadcast | 100 | 8 | 0x00 | 0x3A | 0x54 | 0x43 | 0x0A | 0x00 | 0x08 | 0x24 | Thermistor Module Number | 0 | Lowest thermistor value (°C, signed) | 58 | Highest thermistor value (°C, signed) | 84 | Average thermistor value (°C, signed) | 67 | Thermistors enabled count | 10 | 0 | 8 |  | Fault bit in Byte 5 | 0 | 0x24
439 | x1838F3808000054003A540008BF12 | 1838F380 | Thermistor General Broadcast | 100 | 8 | 0x00 | 0x00 | 0x54 | 0x00 | 0x3A | 0x54 | 0x00 | 0x08 | Thermistor ID relative to all configured modules | 0 | Current thermistor value (°C, signed) | 0 | Thermistor ID relative to this module | 84 | Lowest thermistor value (°C, signed) | 0 | Highest thermistor value (°C, signed) | 58 | 84 | 0 | 0x08
440 | x1839F3808003A54430A000824BF9C | 1839F380 | Thermistor Module -> BMS Broadcast | 100 | 8 | 0x00 | 0x3A | 0x54 | 0x43 | 0x0A | 0x00 | 0x08 | 0x24 | Thermistor Module Number | 0 | Lowest thermistor value (°C, signed) | 58 | Highest thermistor value (°C, signed) | 84 | Average thermistor value (°C, signed) | 67 | Thermistors enabled count | 10 | 0 | 8 |  | Fault bit in Byte 5 | 0 | 0x24
441 | x1838F3808010040013A540008BFA6 | 1838F380 | Thermistor General Broadcast | 100 | 8 | 0x01 | 0x00 | 0x40 | 0x01 | 0x3A | 0x54 | 0x00 | 0x08 | Thermistor ID relative to all configured modules | 1 | Current thermistor value (°C, signed) | 0 | Thermistor ID relative to this module | 64 | Lowest thermistor value (°C, signed) | 1 | Highest thermistor value (°C, signed) | 58 | 84 | 0 | 0x08
442 | x18EEFF808F30080F300401E90C001 | 18EEFF80 | J1939 Address Claim Broadcast | 200 | 8 | 0xF3 | 0x00 | 0x80 | 0xF3 | 0x00 | 0x40 | 0x1E | 0x90 | Unique identifier for J1939 compatible address claim | 0xF3 | BMS Target Address | 0xF3 | Thermistor Module Number | 0x00 | Constant Byte 6 | 0x40 | Constant Byte 7 | 0x1E |  |  |  | Constant Byte 8 | 0x90
443 | x1839F3808003A54430A000824C03C | 1839F380 | Thermistor Module -> BMS Broadcast | 100 | 8 | 0x00 | 0x3A | 0x54 | 0x43 | 0x0A | 0x00 | 0x08 | 0x24 | Thermistor Module Number | 0 | Lowest thermistor value (°C, signed) | 58 | Highest thermistor value (°C, signed) | 84 | Average thermistor value (°C, signed) | 67 | Thermistors enabled count | 10 | 0 | 8 |  | Fault bit in Byte 5 | 0 | 0x24
444 | x1838F3808020042023A540008C046 | 1838F380 | Thermistor General Broadcast | 100 | 8 | 0x02 | 0x00 | 0x42 | 0x02 | 0x3A | 0x54 | 0x00 | 0x08 | Thermistor ID relative to all configured modules | 2 | Current thermistor value (°C, signed) | 0 | Thermistor ID relative to this module | 66 | Lowest thermistor value (°C, signed) | 2 | Highest thermistor value (°C, signed) | 58 | 84 | 0 | 0x08
445 | x18EEFF808F30080F300401E90C0A1 | 18EEFF80 | J1939 Address Claim Broadcast | 200 | 8 | 0xF3 | 0x00 | 0x80 | 0xF3 | 0x00 | 0x40 | 0x1E | 0x90 | Unique identifier for J1939 compatible address claim | 0xF3 | BMS Target Address | 0xF3 | Thermistor Module Number | 0x00 | Constant Byte 6 | 0x40 | Constant Byte 7 | 0x1E |  |  |  | Constant Byte 8 | 0x90
446 | x1839F3808003A54430A000824C0DC | 1839F380 | Thermistor Module -> BMS Broadcast | 100 | 8 | 0x00 | 0x3A | 0x54 | 0x43 | 0x0A | 0x00 | 0x08 | 0x24 | Thermistor Module Number | 0 | Lowest thermistor value (°C, signed) | 58 | Highest thermistor value (°C, signed) | 84 | Average thermistor value (°C, signed) | 67 | Thermistors enabled count | 10 | 0 | 8 |  | Fault bit in Byte 5 | 0 | 0x24
447 | x1838F3808030042033A540008C0E6 | 1838F380 | Thermistor General Broadcast | 100 | 8 | 0x03 | 0x00 | 0x42 | 0x03 | 0x3A | 0x54 | 0x00 | 0x08 | Thermistor ID relative to all configured modules | 3 | Current thermistor value (°C, signed) | 0 | Thermistor ID relative to this module | 66 | Lowest thermistor value (°C, signed) | 3 | Highest thermistor value (°C, signed) | 58 | 84 | 0 | 0x08
448 | x18EEFF808F30080F300401E90C141 | 18EEFF80 | J1939 Address Claim Broadcast | 200 | 8 | 0xF3 | 0x00 | 0x80 | 0xF3 | 0x00 | 0x40 | 0x1E | 0x90 | Unique identifier for J1939 compatible address claim | 0xF3 | BMS Target Address | 0xF3 | Thermistor Module Number | 0x00 | Constant Byte 6 | 0x40 | Constant Byte 7 | 0x1E |  |  |  | Constant Byte 8 | 0x90
449 | x1839F3808003A54430A000824C17C | 1839F380 | Thermistor Module -> BMS Broadcast | 100 | 8 | 0x00 | 0x3A | 0x54 | 0x43 | 0x0A | 0x00 | 0x08 | 0x24 | Thermistor Module Number | 0 | Lowest thermistor value (°C, signed) | 58 | Highest thermistor value (°C, signed) | 84 | Average thermistor value (°C, signed) | 67 | Thermistors enabled count | 10 | 0 | 8 |  | Fault bit in Byte 5 | 0 | 0x24
450 | x1838F3808040042043A540008C186 | 1838F380 | Thermistor General Broadcast | 100 | 8 | 0x04 | 0x00 | 0x42 | 0x04 | 0x3A | 0x54 | 0x00 | 0x08 | Thermistor ID relative to all configured modules | 4 | Current thermistor value (°C, signed) | 0 | Thermistor ID relative to this module | 66 | Lowest thermistor value (°C, signed) | 4 | Highest thermistor value (°C, signed) | 58 | 84 | 0 | 0x08
451 | x18EEFF808F30080F300401E90C1E1 | 18EEFF80 | J1939 Address Claim Broadcast | 200 | 8 | 0xF3 | 0x00 | 0x80 | 0xF3 | 0x00 | 0x40 | 0x1E | 0x90 | Unique identifier for J1939 compatible address claim | 0xF3 | BMS Target Address | 0xF3 | Thermistor Module Number | 0x00 | Constant Byte 6 | 0x40 | Constant Byte 7 | 0x1E |  |  |  | Constant Byte 8 | 0x90
452 | x1839F3808003A54430A000824C21C | 1839F380 | Thermistor Module -> BMS Broadcast | 100 | 8 | 0x00 | 0x3A | 0x54 | 0x43 | 0x0A | 0x00 | 0x08 | 0x24 | Thermistor Module Number | 0 | Lowest thermistor value (°C, signed) | 58 | Highest thermistor value (°C, signed) | 84 | Average thermistor value (°C, signed) | 67 | Thermistors enabled count | 10 | 0 | 8 |  | Fault bit in Byte 5 | 0 | 0x24
453 | x1838F380805004A053A540008C226 | 1838F380 | Thermistor General Broadcast | 100 | 8 | 0x05 | 0x00 | 0x4A | 0x05 | 0x3A | 0x54 | 0x00 | 0x08 | Thermistor ID relative to all configured modules | 5 | Current thermistor value (°C, signed) | 0 | Thermistor ID relative to this module | 74 | Lowest thermistor value (°C, signed) | 5 | Highest thermistor value (°C, signed) | 58 | 84 | 0 | 0x08
454 | x1839F3808003A54430A000824C2B0 | 1839F380 | Thermistor Module -> BMS Broadcast | 100 | 8 | 0x00 | 0x3A | 0x54 | 0x43 | 0x0A | 0x00 | 0x08 | 0x24 | Thermistor Module Number | 0 | Lowest thermistor value (°C, signed) | 58 | Highest thermistor value (°C, signed) | 84 | Average thermistor value (°C, signed) | 67 | Thermistors enabled count | 10 | 0 | 8 |  | Fault bit in Byte 5 | 0 | 0x24
455 | x1838F3808060047063A540008C2B9 | 1838F380 | Thermistor General Broadcast | 100 | 8 | 0x06 | 0x00 | 0x47 | 0x06 | 0x3A | 0x54 | 0x00 | 0x08 | Thermistor ID relative to all configured modules | 6 | Current thermistor value (°C, signed) | 0 | Thermistor ID relative to this module | 71 | Lowest thermistor value (°C, signed) | 6 | Highest thermistor value (°C, signed) | 58 | 84 | 0 | 0x08
456 | x18EEFF808F30080F300401E90C315 | 18EEFF80 | J1939 Address Claim Broadcast | 200 | 8 | 0xF3 | 0x00 | 0x80 | 0xF3 | 0x00 | 0x40 | 0x1E | 0x90 | Unique identifier for J1939 compatible address claim | 0xF3 | BMS Target Address | 0xF3 | Thermistor Module Number | 0x00 | Constant Byte 6 | 0x40 | Constant Byte 7 | 0x1E |  |  |  | Constant Byte 8 | 0x90
457 | x1839F3808003A54430A000824C350 | 1839F380 | Thermistor Module -> BMS Broadcast | 100 | 8 | 0x00 | 0x3A | 0x54 | 0x43 | 0x0A | 0x00 | 0x08 | 0x24 | Thermistor Module Number | 0 | Lowest thermistor value (°C, signed) | 58 | Highest thermistor value (°C, signed) | 84 | Average thermistor value (°C, signed) | 67 | Thermistors enabled count | 10 | 0 | 8 |  | Fault bit in Byte 5 | 0 | 0x24
458 | x1838F380807003B073A540008C359 | 1838F380 | Thermistor General Broadcast | 100 | 8 | 0x07 | 0x00 | 0x3B | 0x07 | 0x3A | 0x54 | 0x00 | 0x08 | Thermistor ID relative to all configured modules | 7 | Current thermistor value (°C, signed) | 0 | Thermistor ID relative to this module | 59 | Lowest thermistor value (°C, signed) | 7 | Highest thermistor value (°C, signed) | 58 | 84 | 0 | 0x08
459 | x18EEFF808F30080F300401E90C3B5 | 18EEFF80 | J1939 Address Claim Broadcast | 200 | 8 | 0xF3 | 0x00 | 0x80 | 0xF3 | 0x00 | 0x40 | 0x1E | 0x90 | Unique identifier for J1939 compatible address claim | 0xF3 | BMS Target Address | 0xF3 | Thermistor Module Number | 0x00 | Constant Byte 6 | 0x40 | Constant Byte 7 | 0x1E |  |  |  | Constant Byte 8 | 0x90
460 | x1839F3808003A54430A000824C3F0 | 1839F380 | Thermistor Module -> BMS Broadcast | 100 | 8 | 0x00 | 0x3A | 0x54 | 0x43 | 0x0A | 0x00 | 0x08 | 0x24 | Thermistor Module Number | 0 | Lowest thermistor value (°C, signed) | 58 | Highest thermistor value (°C, signed) | 84 | Average thermistor value (°C, signed) | 67 | Thermistors enabled count | 10 | 0 | 8 |  | Fault bit in Byte 5 | 0 | 0x24
461 | x1838F380808003A083A540008C3F9 | 1838F380 | Thermistor General Broadcast | 100 | 8 | 0x08 | 0x00 | 0x3A | 0x08 | 0x3A | 0x54 | 0x00 | 0x08 | Thermistor ID relative to all configured modules | 8 | Current thermistor value (°C, signed) | 0 | Thermistor ID relative to this module | 58 | Lowest thermistor value (°C, signed) | 8 | Highest thermistor value (°C, signed) | 58 | 84 | 0 | 0x08
462 | x18EEFF808F30080F300401E90C455 | 18EEFF80 | J1939 Address Claim Broadcast | 200 | 8 | 0xF3 | 0x00 | 0x80 | 0xF3 | 0x00 | 0x40 | 0x1E | 0x90 | Unique identifier for J1939 compatible address claim | 0xF3 | BMS Target Address | 0xF3 | Thermistor Module Number | 0x00 | Constant Byte 6 | 0x40 | Constant Byte 7 | 0x1E |  |  |  | Constant Byte 8 | 0x90
463 | x1839F3808003A54430A000824C490 | 1839F380 | Thermistor Module -> BMS Broadcast | 100 | 8 | 0x00 | 0x3A | 0x54 | 0x43 | 0x0A | 0x00 | 0x08 | 0x24 | Thermistor Module Number | 0 | Lowest thermistor value (°C, signed) | 58 | Highest thermistor value (°C, signed) | 84 | Average thermistor value (°C, signed) | 67 | Thermistors enabled count | 10 | 0 | 8 |  | Fault bit in Byte 5 | 0 | 0x24
464 | x1838F3808090040093A540008C499 | 1838F380 | Thermistor General Broadcast | 100 | 8 | 0x09 | 0x00 | 0x40 | 0x09 | 0x3A | 0x54 | 0x00 | 0x08 | Thermistor ID relative to all configured modules | 9 | Current thermistor value (°C, signed) | 0 | Thermistor ID relative to this module | 64 | Lowest thermistor value (°C, signed) | 9 | Highest thermistor value (°C, signed) | 58 | 84 | 0 | 0x08
465 | x1839F3808003A54430A000824C523 | 1839F380 | Thermistor Module -> BMS Broadcast | 100 | 8 | 0x00 | 0x3A | 0x54 | 0x43 | 0x0A | 0x00 | 0x08 | 0x24 | Thermistor Module Number | 0 | Lowest thermistor value (°C, signed) | 58 | Highest thermistor value (°C, signed) | 84 | Average thermistor value (°C, signed) | 67 | Thermistors enabled count | 10 | 0 | 8 |  | Fault bit in Byte 5 | 0 | 0x24
466 | x1838F3808000054003A540008C52D | 1838F380 | Thermistor General Broadcast | 100 | 8 | 0x00 | 0x00 | 0x54 | 0x00 | 0x3A | 0x54 | 0x00 | 0x08 | Thermistor ID relative to all configured modules | 0 | Current thermistor value (°C, signed) | 0 | Thermistor ID relative to this module | 84 | Lowest thermistor value (°C, signed) | 0 | Highest thermistor value (°C, signed) | 58 | 84 | 0 | 0x08
467 | x18EEFF808F30080F300401E90C588 | 18EEFF80 | J1939 Address Claim Broadcast | 200 | 8 | 0xF3 | 0x00 | 0x80 | 0xF3 | 0x00 | 0x40 | 0x1E | 0x90 | Unique identifier for J1939 compatible address claim | 0xF3 | BMS Target Address | 0xF3 | Thermistor Module Number | 0x00 | Constant Byte 6 | 0x40 | Constant Byte 7 | 0x1E |  |  |  | Constant Byte 8 | 0x90
468 | x1839F3808003A54430A000824C5C3 | 1839F380 | Thermistor Module -> BMS Broadcast | 100 | 8 | 0x00 | 0x3A | 0x54 | 0x43 | 0x0A | 0x00 | 0x08 | 0x24 | Thermistor Module Number | 0 | Lowest thermistor value (°C, signed) | 58 | Highest thermistor value (°C, signed) | 84 | Average thermistor value (°C, signed) | 67 | Thermistors enabled count | 10 | 0 | 8 |  | Fault bit in Byte 5 | 0 | 0x24
469 | x1838F3808010040013A540008C5CD | 1838F380 | Thermistor General Broadcast | 100 | 8 | 0x01 | 0x00 | 0x40 | 0x01 | 0x3A | 0x54 | 0x00 | 0x08 | Thermistor ID relative to all configured modules | 1 | Current thermistor value (°C, signed) | 0 | Thermistor ID relative to this module | 64 | Lowest thermistor value (°C, signed) | 1 | Highest thermistor value (°C, signed) | 58 | 84 | 0 | 0x08
470 | x18EEFF808F30080F300401E90C628 | 18EEFF80 | J1939 Address Claim Broadcast | 200 | 8 | 0xF3 | 0x00 | 0x80 | 0xF3 | 0x00 | 0x40 | 0x1E | 0x90 | Unique identifier for J1939 compatible address claim | 0xF3 | BMS Target Address | 0xF3 | Thermistor Module Number | 0x00 | Constant Byte 6 | 0x40 | Constant Byte 7 | 0x1E |  |  |  | Constant Byte 8 | 0x90
471 | x1839F3808003A54430A000824C663 | 1839F380 | Thermistor Module -> BMS Broadcast | 100 | 8 | 0x00 | 0x3A | 0x54 | 0x43 | 0x0A | 0x00 | 0x08 | 0x24 | Thermistor Module Number | 0 | Lowest thermistor value (°C, signed) | 58 | Highest thermistor value (°C, signed) | 84 | Average thermistor value (°C, signed) | 67 | Thermistors enabled count | 10 | 0 | 8 |  | Fault bit in Byte 5 | 0 | 0x24
472 | x1838F3808020042023A540008C66D | 1838F380 | Thermistor General Broadcast | 100 | 8 | 0x02 | 0x00 | 0x42 | 0x02 | 0x3A | 0x54 | 0x00 | 0x08 | Thermistor ID relative to all configured modules | 2 | Current thermistor value (°C, signed) | 0 | Thermistor ID relative to this module | 66 | Lowest thermistor value (°C, signed) | 2 | Highest thermistor value (°C, signed) | 58 | 84 | 0 | 0x08
473 | x18EEFF808F30080F300401E90C6C8 | 18EEFF80 | J1939 Address Claim Broadcast | 200 | 8 | 0xF3 | 0x00 | 0x80 | 0xF3 | 0x00 | 0x40 | 0x1E | 0x90 | Unique identifier for J1939 compatible address claim | 0xF3 | BMS Target Address | 0xF3 | Thermistor Module Number | 0x00 | Constant Byte 6 | 0x40 | Constant Byte 7 | 0x1E |  |  |  | Constant Byte 8 | 0x90
474 | x1839F3808003A54430A000824C703 | 1839F380 | Thermistor Module -> BMS Broadcast | 100 | 8 | 0x00 | 0x3A | 0x54 | 0x43 | 0x0A | 0x00 | 0x08 | 0x24 | Thermistor Module Number | 0 | Lowest thermistor value (°C, signed) | 58 | Highest thermistor value (°C, signed) | 84 | Average thermistor value (°C, signed) | 67 | Thermistors enabled count | 10 | 0 | 8 |  | Fault bit in Byte 5 | 0 | 0x24
475 | x1838F3808030042033A540008C70D | 1838F380 | Thermistor General Broadcast | 100 | 8 | 0x03 | 0x00 | 0x42 | 0x03 | 0x3A | 0x54 | 0x00 | 0x08 | Thermistor ID relative to all configured modules | 3 | Current thermistor value (°C, signed) | 0 | Thermistor ID relative to this module | 66 | Lowest thermistor value (°C, signed) | 3 | Highest thermistor value (°C, signed) | 58 | 84 | 0 | 0x08
476 | x18EEFF808F30080F300401E90C768 | 18EEFF80 | J1939 Address Claim Broadcast | 200 | 8 | 0xF3 | 0x00 | 0x80 | 0xF3 | 0x00 | 0x40 | 0x1E | 0x90 | Unique identifier for J1939 compatible address claim | 0xF3 | BMS Target Address | 0xF3 | Thermistor Module Number | 0x00 | Constant Byte 6 | 0x40 | Constant Byte 7 | 0x1E |  |  |  | Constant Byte 8 | 0x90
477 | x1839F3808003A54430A000824C7A3 | 1839F380 | Thermistor Module -> BMS Broadcast | 100 | 8 | 0x00 | 0x3A | 0x54 | 0x43 | 0x0A | 0x00 | 0x08 | 0x24 | Thermistor Module Number | 0 | Lowest thermistor value (°C, signed) | 58 | Highest thermistor value (°C, signed) | 84 | Average thermistor value (°C, signed) | 67 | Thermistors enabled count | 10 | 0 | 8 |  | Fault bit in Byte 5 | 0 | 0x24
478 | x1838F3808040046043A540008C7AD | 1838F380 | Thermistor General Broadcast | 100 | 8 | 0x04 | 0x00 | 0x46 | 0x04 | 0x3A | 0x54 | 0x00 | 0x08 | Thermistor ID relative to all configured modules | 4 | Current thermistor value (°C, signed) | 0 | Thermistor ID relative to this module | 70 | Lowest thermistor value (°C, signed) | 4 | Highest thermistor value (°C, signed) | 58 | 84 | 0 | 0x08
479 | x1839F3808003A54430A000824C837 | 1839F380 | Thermistor Module -> BMS Broadcast | 100 | 8 | 0x00 | 0x3A | 0x54 | 0x43 | 0x0A | 0x00 | 0x08 | 0x24 | Thermistor Module Number | 0 | Lowest thermistor value (°C, signed) | 58 | Highest thermistor value (°C, signed) | 84 | Average thermistor value (°C, signed) | 67 | Thermistors enabled count | 10 | 0 | 8 |  | Fault bit in Byte 5 | 0 | 0x24
480 | x1838F3808050048053A540008C840 | 1838F380 | Thermistor General Broadcast | 100 | 8 | 0x05 | 0x00 | 0x48 | 0x05 | 0x3A | 0x54 | 0x00 | 0x08 | Thermistor ID relative to all configured modules | 5 | Current thermistor value (°C, signed) | 0 | Thermistor ID relative to this module | 72 | Lowest thermistor value (°C, signed) | 5 | Highest thermistor value (°C, signed) | 58 | 84 | 0 | 0x08
481 | x18EEFF808F30080F300401E90C89C | 18EEFF80 | J1939 Address Claim Broadcast | 200 | 8 | 0xF3 | 0x00 | 0x80 | 0xF3 | 0x00 | 0x40 | 0x1E | 0x90 | Unique identifier for J1939 compatible address claim | 0xF3 | BMS Target Address | 0xF3 | Thermistor Module Number | 0x00 | Constant Byte 6 | 0x40 | Constant Byte 7 | 0x1E |  |  |  | Constant Byte 8 | 0x90
482 | x1839F3808003A54430A000824C8D7 | 1839F380 | Thermistor Module -> BMS Broadcast | 100 | 8 | 0x00 | 0x3A | 0x54 | 0x43 | 0x0A | 0x00 | 0x08 | 0x24 | Thermistor Module Number | 0 | Lowest thermistor value (°C, signed) | 58 | Highest thermistor value (°C, signed) | 84 | Average thermistor value (°C, signed) | 67 | Thermistors enabled count | 10 | 0 | 8 |  | Fault bit in Byte 5 | 0 | 0x24
483 | x1838F3808060048063A540008C8E0 | 1838F380 | Thermistor General Broadcast | 100 | 8 | 0x06 | 0x00 | 0x48 | 0x06 | 0x3A | 0x54 | 0x00 | 0x08 | Thermistor ID relative to all configured modules | 6 | Current thermistor value (°C, signed) | 0 | Thermistor ID relative to this module | 72 | Lowest thermistor value (°C, signed) | 6 | Highest thermistor value (°C, signed) | 58 | 84 | 0 | 0x08
484 | x18EEFF808F30080F300401E90C93C | 18EEFF80 | J1939 Address Claim Broadcast | 200 | 8 | 0xF3 | 0x00 | 0x80 | 0xF3 | 0x00 | 0x40 | 0x1E | 0x90 | Unique identifier for J1939 compatible address claim | 0xF3 | BMS Target Address | 0xF3 | Thermistor Module Number | 0x00 | Constant Byte 6 | 0x40 | Constant Byte 7 | 0x1E |  |  |  | Constant Byte 8 | 0x90
485 | x1839F3808003A54430A000824C977 | 1839F380 | Thermistor Module -> BMS Broadcast | 100 | 8 | 0x00 | 0x3A | 0x54 | 0x43 | 0x0A | 0x00 | 0x08 | 0x24 | Thermistor Module Number | 0 | Lowest thermistor value (°C, signed) | 58 | Highest thermistor value (°C, signed) | 84 | Average thermistor value (°C, signed) | 67 | Thermistors enabled count | 10 | 0 | 8 |  | Fault bit in Byte 5 | 0 | 0x24
486 | x1838F380807003B073A540008C980 | 1838F380 | Thermistor General Broadcast | 100 | 8 | 0x07 | 0x00 | 0x3B | 0x07 | 0x3A | 0x54 | 0x00 | 0x08 | Thermistor ID relative to all configured modules | 7 | Current thermistor value (°C, signed) | 0 | Thermistor ID relative to this module | 59 | Lowest thermistor value (°C, signed) | 7 | Highest thermistor value (°C, signed) | 58 | 84 | 0 | 0x08
487 | x18EEFF808F30080F300401E90C9DC | 18EEFF80 | J1939 Address Claim Broadcast | 200 | 8 | 0xF3 | 0x00 | 0x80 | 0xF3 | 0x00 | 0x40 | 0x1E | 0x90 | Unique identifier for J1939 compatible address claim | 0xF3 | BMS Target Address | 0xF3 | Thermistor Module Number | 0x00 | Constant Byte 6 | 0x40 | Constant Byte 7 | 0x1E |  |  |  | Constant Byte 8 | 0x90
488 | x1839F3808003A54430A000824CA17 | 1839F380 | Thermistor Module -> BMS Broadcast | 100 | 8 | 0x00 | 0x3A | 0x54 | 0x43 | 0x0A | 0x00 | 0x08 | 0x24 | Thermistor Module Number | 0 | Lowest thermistor value (°C, signed) | 58 | Highest thermistor value (°C, signed) | 84 | Average thermistor value (°C, signed) | 67 | Thermistors enabled count | 10 | 0 | 8 |  | Fault bit in Byte 5 | 0 | 0x24
489 | x1838F380808003A083A540008CA20 | 1838F380 | Thermistor General Broadcast | 100 | 8 | 0x08 | 0x00 | 0x3A | 0x08 | 0x3A | 0x54 | 0x00 | 0x08 | Thermistor ID relative to all configured modules | 8 | Current thermistor value (°C, signed) | 0 | Thermistor ID relative to this module | 58 | Lowest thermistor value (°C, signed) | 8 | Highest thermistor value (°C, signed) | 58 | 84 | 0 | 0x08
490 | x18EEFF808F30080F300401E90CA7C | 18EEFF80 | J1939 Address Claim Broadcast | 200 | 8 | 0xF3 | 0x00 | 0x80 | 0xF3 | 0x00 | 0x40 | 0x1E | 0x90 | Unique identifier for J1939 compatible address claim | 0xF3 | BMS Target Address | 0xF3 | Thermistor Module Number | 0x00 | Constant Byte 6 | 0x40 | Constant Byte 7 | 0x1E |  |  |  | Constant Byte 8 | 0x90
491 | x1839F3808003A54430A000824CAB7 | 1839F380 | Thermistor Module -> BMS Broadcast | 100 | 8 | 0x00 | 0x3A | 0x54 | 0x43 | 0x0A | 0x00 | 0x08 | 0x24 | Thermistor Module Number | 0 | Lowest thermistor value (°C, signed) | 58 | Highest thermistor value (°C, signed) | 84 | Average thermistor value (°C, signed) | 67 | Thermistors enabled count | 10 | 0 | 8 |  | Fault bit in Byte 5 | 0 | 0x24
492 | x1838F3808090040093A540008CAC0 | 1838F380 | Thermistor General Broadcast | 100 | 8 | 0x09 | 0x00 | 0x40 | 0x09 | 0x3A | 0x54 | 0x00 | 0x08 | Thermistor ID relative to all configured modules | 9 | Current thermistor value (°C, signed) | 0 | Thermistor ID relative to this module | 64 | Lowest thermistor value (°C, signed) | 9 | Highest thermistor value (°C, signed) | 58 | 84 | 0 | 0x08
493 | x1839F3808003A54430A000824CB4A | 1839F380 | Thermistor Module -> BMS Broadcast | 100 | 8 | 0x00 | 0x3A | 0x54 | 0x43 | 0x0A | 0x00 | 0x08 | 0x24 | Thermistor Module Number | 0 | Lowest thermistor value (°C, signed) | 58 | Highest thermistor value (°C, signed) | 84 | Average thermistor value (°C, signed) | 67 | Thermistors enabled count | 10 | 0 | 8 |  | Fault bit in Byte 5 | 0 | 0x24
494 | x1838F3808000054003A540008CB54 | 1838F380 | Thermistor General Broadcast | 100 | 8 | 0x00 | 0x00 | 0x54 | 0x00 | 0x3A | 0x54 | 0x00 | 0x08 | Thermistor ID relative to all configured modules | 0 | Current thermistor value (°C, signed) | 0 | Thermistor ID relative to this module | 84 | Lowest thermistor value (°C, signed) | 0 | Highest thermistor value (°C, signed) | 58 | 84 | 0 | 0x08
495 | x18EEFF808F30080F300401E90CBAF | 18EEFF80 | J1939 Address Claim Broadcast | 200 | 8 | 0xF3 | 0x00 | 0x80 | 0xF3 | 0x00 | 0x40 | 0x1E | 0x90 | Unique identifier for J1939 compatible address claim | 0xF3 | BMS Target Address | 0xF3 | Thermistor Module Number | 0x00 | Constant Byte 6 | 0x40 | Constant Byte 7 | 0x1E |  |  |  | Constant Byte 8 | 0x90
496 | x1839F3808003A54430A000824CBEA | 1839F380 | Thermistor Module -> BMS Broadcast | 100 | 8 | 0x00 | 0x3A | 0x54 | 0x43 | 0x0A | 0x00 | 0x08 | 0x24 | Thermistor Module Number | 0 | Lowest thermistor value (°C, signed) | 58 | Highest thermistor value (°C, signed) | 84 | Average thermistor value (°C, signed) | 67 | Thermistors enabled count | 10 | 0 | 8 |  | Fault bit in Byte 5 | 0 | 0x24
497 | x1838F3808010040013A540008CBF4 | 1838F380 | Thermistor General Broadcast | 100 | 8 | 0x01 | 0x00 | 0x40 | 0x01 | 0x3A | 0x54 | 0x00 | 0x08 | Thermistor ID relative to all configured modules | 1 | Current thermistor value (°C, signed) | 0 | Thermistor ID relative to this module | 64 | Lowest thermistor value (°C, signed) | 1 | Highest thermistor value (°C, signed) | 58 | 84 | 0 | 0x08
498 | x18EEFF808F30080F300401E90CC4F | 18EEFF80 | J1939 Address Claim Broadcast | 200 | 8 | 0xF3 | 0x00 | 0x80 | 0xF3 | 0x00 | 0x40 | 0x1E | 0x90 | Unique identifier for J1939 compatible address claim | 0xF3 | BMS Target Address | 0xF3 | Thermistor Module Number | 0x00 | Constant Byte 6 | 0x40 | Constant Byte 7 | 0x1E |  |  |  | Constant Byte 8 | 0x90
499 | x1839F3808003A54430A000824CC8A | 1839F380 | Thermistor Module -> BMS Broadcast | 100 | 8 | 0x00 | 0x3A | 0x54 | 0x43 | 0x0A | 0x00 | 0x08 | 0x24 | Thermistor Module Number | 0 | Lowest thermistor value (°C, signed) | 58 | Highest thermistor value (°C, signed) | 84 | Average thermistor value (°C, signed) | 67 | Thermistors enabled count | 10 | 0 | 8 |  | Fault bit in Byte 5 | 0 | 0x24
500 | x1838F3808020042023A540008CC94 | 1838F380 | Thermistor General Broadcast | 100 | 8 | 0x02 | 0x00 | 0x42 | 0x02 | 0x3A | 0x54 | 0x00 | 0x08 | Thermistor ID relative to all configured modules | 2 | Current thermistor value (°C, signed) | 0 | Thermistor ID relative to this module | 66 | Lowest thermistor value (°C, signed) | 2 | Highest thermistor value (°C, signed) | 58 | 84 | 0 | 0x08
501 | x18EEFF808F30080F300401E90CCEF | 18EEFF80 | J1939 Address Claim Broadcast | 200 | 8 | 0xF3 | 0x00 | 0x80 | 0xF3 | 0x00 | 0x40 | 0x1E | 0x90 | Unique identifier for J1939 compatible address claim | 0xF3 | BMS Target Address | 0xF3 | Thermistor Module Number | 0x00 | Constant Byte 6 | 0x40 | Constant Byte 7 | 0x1E |  |  |  | Constant Byte 8 | 0x90
502 | x1839F3808003A54430A000824CD2A | 1839F380 | Thermistor Module -> BMS Broadcast | 100 | 8 | 0x00 | 0x3A | 0x54 | 0x43 | 0x0A | 0x00 | 0x08 | 0x24 | Thermistor Module Number | 0 | Lowest thermistor value (°C, signed) | 58 | Highest thermistor value (°C, signed) | 84 | Average thermistor value (°C, signed) | 67 | Thermistors enabled count | 10 | 0 | 8 |  | Fault bit in Byte 5 | 0 | 0x24
503 | x1838F3808030042033A540008CD34 | 1838F380 | Thermistor General Broadcast | 100 | 8 | 0x03 | 0x00 | 0x42 | 0x03 | 0x3A | 0x54 | 0x00 | 0x08 | Thermistor ID relative to all configured modules | 3 | Current thermistor value (°C, signed) | 0 | Thermistor ID relative to this module | 66 | Lowest thermistor value (°C, signed) | 3 | Highest thermistor value (°C, signed) | 58 | 84 | 0 | 0x08
504 | x18EEFF808F30080F300401E90CD8F | 18EEFF80 | J1939 Address Claim Broadcast | 200 | 8 | 0xF3 | 0x00 | 0x80 | 0xF3 | 0x00 | 0x40 | 0x1E | 0x90 | Unique identifier for J1939 compatible address claim | 0xF3 | BMS Target Address | 0xF3 | Thermistor Module Number | 0x00 | Constant Byte 6 | 0x40 | Constant Byte 7 | 0x1E |  |  |  | Constant Byte 8 | 0x90
505 | x1839F3808003A54430A000824CDCA | 1839F380 | Thermistor Module -> BMS Broadcast | 100 | 8 | 0x00 | 0x3A | 0x54 | 0x43 | 0x0A | 0x00 | 0x08 | 0x24 | Thermistor Module Number | 0 | Lowest thermistor value (°C, signed) | 58 | Highest thermistor value (°C, signed) | 84 | Average thermistor value (°C, signed) | 67 | Thermistors enabled count | 10 | 0 | 8 |  | Fault bit in Byte 5 | 0 | 0x24
506 | x1838F3808040044043A540008CDD4 | 1838F380 | Thermistor General Broadcast | 100 | 8 | 0x04 | 0x00 | 0x44 | 0x04 | 0x3A | 0x54 | 0x00 | 0x08 | Thermistor ID relative to all configured modules | 4 | Current thermistor value (°C, signed) | 0 | Thermistor ID relative to this module | 68 | Lowest thermistor value (°C, signed) | 4 | Highest thermistor value (°C, signed) | 58 | 84 | 0 | 0x08
507 | x1839F3808003A54430A000824CE5E | 1839F380 | Thermistor Module -> BMS Broadcast | 100 | 8 | 0x00 | 0x3A | 0x54 | 0x43 | 0x0A | 0x00 | 0x08 | 0x24 | Thermistor Module Number | 0 | Lowest thermistor value (°C, signed) | 58 | Highest thermistor value (°C, signed) | 84 | Average thermistor value (°C, signed) | 67 | Thermistors enabled count | 10 | 0 | 8 |  | Fault bit in Byte 5 | 0 | 0x24
508 | x1838F3808050048053A540008CE67 | 1838F380 | Thermistor General Broadcast | 100 | 8 | 0x05 | 0x00 | 0x48 | 0x05 | 0x3A | 0x54 | 0x00 | 0x08 | Thermistor ID relative to all configured modules | 5 | Current thermistor value (°C, signed) | 0 | Thermistor ID relative to this module | 72 | Lowest thermistor value (°C, signed) | 5 | Highest thermistor value (°C, signed) | 58 | 84 | 0 | 0x08
509 | x18EEFF808F30080F300401E90CEC3 | 18EEFF80 | J1939 Address Claim Broadcast | 200 | 8 | 0xF3 | 0x00 | 0x80 | 0xF3 | 0x00 | 0x40 | 0x1E | 0x90 | Unique identifier for J1939 compatible address claim | 0xF3 | BMS Target Address | 0xF3 | Thermistor Module Number | 0x00 | Constant Byte 6 | 0x40 | Constant Byte 7 | 0x1E |  |  |  | Constant Byte 8 | 0x90
510 | x1839F3808003A54430A000824CEFE | 1839F380 | Thermistor Module -> BMS Broadcast | 100 | 8 | 0x00 | 0x3A | 0x54 | 0x43 | 0x0A | 0x00 | 0x08 | 0x24 | Thermistor Module Number | 0 | Lowest thermistor value (°C, signed) | 58 | Highest thermistor value (°C, signed) | 84 | Average thermistor value (°C, signed) | 67 | Thermistors enabled count | 10 | 0 | 8 |  | Fault bit in Byte 5 | 0 | 0x24
511 | x1838F3808060048063A540008CF07 | 1838F380 | Thermistor General Broadcast | 100 | 8 | 0x06 | 0x00 | 0x48 | 0x06 | 0x3A | 0x54 | 0x00 | 0x08 | Thermistor ID relative to all configured modules | 6 | Current thermistor value (°C, signed) | 0 | Thermistor ID relative to this module | 72 | Lowest thermistor value (°C, signed) | 6 | Highest thermistor value (°C, signed) | 58 | 84 | 0 | 0x08
512 | x18EEFF808F30080F300401E90CF63 | 18EEFF80 | J1939 Address Claim Broadcast | 200 | 8 | 0xF3 | 0x00 | 0x80 | 0xF3 | 0x00 | 0x40 | 0x1E | 0x90 | Unique identifier for J1939 compatible address claim | 0xF3 | BMS Target Address | 0xF3 | Thermistor Module Number | 0x00 | Constant Byte 6 | 0x40 | Constant Byte 7 | 0x1E |  |  |  | Constant Byte 8 | 0x90
513 | x1839F3808003A54430A000824CF9E | 1839F380 | Thermistor Module -> BMS Broadcast | 100 | 8 | 0x00 | 0x3A | 0x54 | 0x43 | 0x0A | 0x00 | 0x08 | 0x24 | Thermistor Module Number | 0 | Lowest thermistor value (°C, signed) | 58 | Highest thermistor value (°C, signed) | 84 | Average thermistor value (°C, signed) | 67 | Thermistors enabled count | 10 | 0 | 8 |  | Fault bit in Byte 5 | 0 | 0x24
514 | x1838F380807003B073A540008CFA7 | 1838F380 | Thermistor General Broadcast | 100 | 8 | 0x07 | 0x00 | 0x3B | 0x07 | 0x3A | 0x54 | 0x00 | 0x08 | Thermistor ID relative to all configured modules | 7 | Current thermistor value (°C, signed) | 0 | Thermistor ID relative to this module | 59 | Lowest thermistor value (°C, signed) | 7 | Highest thermistor value (°C, signed) | 58 | 84 | 0 | 0x08
515 | x18EEFF808F30080F300401E90D003 | 18EEFF80 | J1939 Address Claim Broadcast | 200 | 8 | 0xF3 | 0x00 | 0x80 | 0xF3 | 0x00 | 0x40 | 0x1E | 0x90 | Unique identifier for J1939 compatible address claim | 0xF3 | BMS Target Address | 0xF3 | Thermistor Module Number | 0x00 | Constant Byte 6 | 0x40 | Constant Byte 7 | 0x1E |  |  |  | Constant Byte 8 | 0x90
516 | x1839F3808003A54430A000824D03E | 1839F380 | Thermistor Module -> BMS Broadcast | 100 | 8 | 0x00 | 0x3A | 0x54 | 0x43 | 0x0A | 0x00 | 0x08 | 0x24 | Thermistor Module Number | 0 | Lowest thermistor value (°C, signed) | 58 | Highest thermistor value (°C, signed) | 84 | Average thermistor value (°C, signed) | 67 | Thermistors enabled count | 10 | 0 | 8 |  | Fault bit in Byte 5 | 0 | 0x24
517 | x1838F380808003A083A540008D047 | 1838F380 | Thermistor General Broadcast | 100 | 8 | 0x08 | 0x00 | 0x3A | 0x08 | 0x3A | 0x54 | 0x00 | 0x08 | Thermistor ID relative to all configured modules | 8 | Current thermistor value (°C, signed) | 0 | Thermistor ID relative to this module | 58 | Lowest thermistor value (°C, signed) | 8 | Highest thermistor value (°C, signed) | 58 | 84 | 0 | 0x08
518 | x1839F3808003A54430A000824D0D1 | 1839F380 | Thermistor Module -> BMS Broadcast | 100 | 8 | 0x00 | 0x3A | 0x54 | 0x43 | 0x0A | 0x00 | 0x08 | 0x24 | Thermistor Module Number | 0 | Lowest thermistor value (°C, signed) | 58 | Highest thermistor value (°C, signed) | 84 | Average thermistor value (°C, signed) | 67 | Thermistors enabled count | 10 | 0 | 8 |  | Fault bit in Byte 5 | 0 | 0x24
519 | x1838F3808090040093A540008D0DB | 1838F380 | Thermistor General Broadcast | 100 | 8 | 0x09 | 0x00 | 0x40 | 0x09 | 0x3A | 0x54 | 0x00 | 0x08 | Thermistor ID relative to all configured modules | 9 | Current thermistor value (°C, signed) | 0 | Thermistor ID relative to this module | 64 | Lowest thermistor value (°C, signed) | 9 | Highest thermistor value (°C, signed) | 58 | 84 | 0 | 0x08
520 | x18EEFF808F30080F300401E90D136 | 18EEFF80 | J1939 Address Claim Broadcast | 200 | 8 | 0xF3 | 0x00 | 0x80 | 0xF3 | 0x00 | 0x40 | 0x1E | 0x90 | Unique identifier for J1939 compatible address claim | 0xF3 | BMS Target Address | 0xF3 | Thermistor Module Number | 0x00 | Constant Byte 6 | 0x40 | Constant Byte 7 | 0x1E |  |  |  | Constant Byte 8 | 0x90
521 | x1839F3808003A54430A000824D171 | 1839F380 | Thermistor Module -> BMS Broadcast | 100 | 8 | 0x00 | 0x3A | 0x54 | 0x43 | 0x0A | 0x00 | 0x08 | 0x24 | Thermistor Module Number | 0 | Lowest thermistor value (°C, signed) | 58 | Highest thermistor value (°C, signed) | 84 | Average thermistor value (°C, signed) | 67 | Thermistors enabled count | 10 | 0 | 8 |  | Fault bit in Byte 5 | 0 | 0x24
522 | x1838F3808000054003A540008D17B | 1838F380 | Thermistor General Broadcast | 100 | 8 | 0x00 | 0x00 | 0x54 | 0x00 | 0x3A | 0x54 | 0x00 | 0x08 | Thermistor ID relative to all configured modules | 0 | Current thermistor value (°C, signed) | 0 | Thermistor ID relative to this module | 84 | Lowest thermistor value (°C, signed) | 0 | Highest thermistor value (°C, signed) | 58 | 84 | 0 | 0x08
523 | x18EEFF808F30080F300401E90D1D6 | 18EEFF80 | J1939 Address Claim Broadcast | 200 | 8 | 0xF3 | 0x00 | 0x80 | 0xF3 | 0x00 | 0x40 | 0x1E | 0x90 | Unique identifier for J1939 compatible address claim | 0xF3 | BMS Target Address | 0xF3 | Thermistor Module Number | 0x00 | Constant Byte 6 | 0x40 | Constant Byte 7 | 0x1E |  |  |  | Constant Byte 8 | 0x90
524 | x1839F3808003A54430A000824D211 | 1839F380 | Thermistor Module -> BMS Broadcast | 100 | 8 | 0x00 | 0x3A | 0x54 | 0x43 | 0x0A | 0x00 | 0x08 | 0x24 | Thermistor Module Number | 0 | Lowest thermistor value (°C, signed) | 58 | Highest thermistor value (°C, signed) | 84 | Average thermistor value (°C, signed) | 67 | Thermistors enabled count | 10 | 0 | 8 |  | Fault bit in Byte 5 | 0 | 0x24
525 | x1838F3808010040013A540008D21B | 1838F380 | Thermistor General Broadcast | 100 | 8 | 0x01 | 0x00 | 0x40 | 0x01 | 0x3A | 0x54 | 0x00 | 0x08 | Thermistor ID relative to all configured modules | 1 | Current thermistor value (°C, signed) | 0 | Thermistor ID relative to this module | 64 | Lowest thermistor value (°C, signed) | 1 | Highest thermistor value (°C, signed) | 58 | 84 | 0 | 0x08
526 | x18EEFF808F30080F300401E90D276 | 18EEFF80 | J1939 Address Claim Broadcast | 200 | 8 | 0xF3 | 0x00 | 0x80 | 0xF3 | 0x00 | 0x40 | 0x1E | 0x90 | Unique identifier for J1939 compatible address claim | 0xF3 | BMS Target Address | 0xF3 | Thermistor Module Number | 0x00 | Constant Byte 6 | 0x40 | Constant Byte 7 | 0x1E |  |  |  | Constant Byte 8 | 0x90
527 | x1839F3808003A54430A000824D2B1 | 1839F380 | Thermistor Module -> BMS Broadcast | 100 | 8 | 0x00 | 0x3A | 0x54 | 0x43 | 0x0A | 0x00 | 0x08 | 0x24 | Thermistor Module Number | 0 | Lowest thermistor value (°C, signed) | 58 | Highest thermistor value (°C, signed) | 84 | Average thermistor value (°C, signed) | 67 | Thermistors enabled count | 10 | 0 | 8 |  | Fault bit in Byte 5 | 0 | 0x24
528 | x1838F3808020042023A540008D2BB | 1838F380 | Thermistor General Broadcast | 100 | 8 | 0x02 | 0x00 | 0x42 | 0x02 | 0x3A | 0x54 | 0x00 | 0x08 | Thermistor ID relative to all configured modules | 2 | Current thermistor value (°C, signed) | 0 | Thermistor ID relative to this module | 66 | Lowest thermistor value (°C, signed) | 2 | Highest thermistor value (°C, signed) | 58 | 84 | 0 | 0x08
529 | x18EEFF808F30080F300401E90D316 | 18EEFF80 | J1939 Address Claim Broadcast | 200 | 8 | 0xF3 | 0x00 | 0x80 | 0xF3 | 0x00 | 0x40 | 0x1E | 0x90 | Unique identifier for J1939 compatible address claim | 0xF3 | BMS Target Address | 0xF3 | Thermistor Module Number | 0x00 | Constant Byte 6 | 0x40 | Constant Byte 7 | 0x1E |  |  |  | Constant Byte 8 | 0x90
530 | x1839F3808003A54430A000824D351 | 1839F380 | Thermistor Module -> BMS Broadcast | 100 | 8 | 0x00 | 0x3A | 0x54 | 0x43 | 0x0A | 0x00 | 0x08 | 0x24 | Thermistor Module Number | 0 | Lowest thermistor value (°C, signed) | 58 | Highest thermistor value (°C, signed) | 84 | Average thermistor value (°C, signed) | 67 | Thermistors enabled count | 10 | 0 | 8 |  | Fault bit in Byte 5 | 0 | 0x24
531 | x1838F3808030042033A540008D35B | 1838F380 | Thermistor General Broadcast | 100 | 8 | 0x03 | 0x00 | 0x42 | 0x03 | 0x3A | 0x54 | 0x00 | 0x08 | Thermistor ID relative to all configured modules | 3 | Current thermistor value (°C, signed) | 0 | Thermistor ID relative to this module | 66 | Lowest thermistor value (°C, signed) | 3 | Highest thermistor value (°C, signed) | 58 | 84 | 0 | 0x08
532 | x1839F3808003A54430A000824D3E5 | 1839F380 | Thermistor Module -> BMS Broadcast | 100 | 8 | 0x00 | 0x3A | 0x54 | 0x43 | 0x0A | 0x00 | 0x08 | 0x24 | Thermistor Module Number | 0 | Lowest thermistor value (°C, signed) | 58 | Highest thermistor value (°C, signed) | 84 | Average thermistor value (°C, signed) | 67 | Thermistors enabled count | 10 | 0 | 8 |  | Fault bit in Byte 5 | 0 | 0x24
533 | x1838F3808040044043A540008D3EE | 1838F380 | Thermistor General Broadcast | 100 | 8 | 0x04 | 0x00 | 0x44 | 0x04 | 0x3A | 0x54 | 0x00 | 0x08 | Thermistor ID relative to all configured modules | 4 | Current thermistor value (°C, signed) | 0 | Thermistor ID relative to this module | 68 | Lowest thermistor value (°C, signed) | 4 | Highest thermistor value (°C, signed) | 58 | 84 | 0 | 0x08
534 | x18EEFF808F30080F300401E90D44A | 18EEFF80 | J1939 Address Claim Broadcast | 200 | 8 | 0xF3 | 0x00 | 0x80 | 0xF3 | 0x00 | 0x40 | 0x1E | 0x90 | Unique identifier for J1939 compatible address claim | 0xF3 | BMS Target Address | 0xF3 | Thermistor Module Number | 0x00 | Constant Byte 6 | 0x40 | Constant Byte 7 | 0x1E |  |  |  | Constant Byte 8 | 0x90
535 | x1839F3808003A54430A000824D485 | 1839F380 | Thermistor Module -> BMS Broadcast | 100 | 8 | 0x00 | 0x3A | 0x54 | 0x43 | 0x0A | 0x00 | 0x08 | 0x24 | Thermistor Module Number | 0 | Lowest thermistor value (°C, signed) | 58 | Highest thermistor value (°C, signed) | 84 | Average thermistor value (°C, signed) | 67 | Thermistors enabled count | 10 | 0 | 8 |  | Fault bit in Byte 5 | 0 | 0x24
536 | x1838F380805004A053A540008D48E | 1838F380 | Thermistor General Broadcast | 100 | 8 | 0x05 | 0x00 | 0x4A | 0x05 | 0x3A | 0x54 | 0x00 | 0x08 | Thermistor ID relative to all configured modules | 5 | Current thermistor value (°C, signed) | 0 | Thermistor ID relative to this module | 74 | Lowest thermistor value (°C, signed) | 5 | Highest thermistor value (°C, signed) | 58 | 84 | 0 | 0x08
537 | x18EEFF808F30080F300401E90D4EA | 18EEFF80 | J1939 Address Claim Broadcast | 200 | 8 | 0xF3 | 0x00 | 0x80 | 0xF3 | 0x00 | 0x40 | 0x1E | 0x90 | Unique identifier for J1939 compatible address claim | 0xF3 | BMS Target Address | 0xF3 | Thermistor Module Number | 0x00 | Constant Byte 6 | 0x40 | Constant Byte 7 | 0x1E |  |  |  | Constant Byte 8 | 0x90
538 | x1839F3808003A54430A000824D525 | 1839F380 | Thermistor Module -> BMS Broadcast | 100 | 8 | 0x00 | 0x3A | 0x54 | 0x43 | 0x0A | 0x00 | 0x08 | 0x24 | Thermistor Module Number | 0 | Lowest thermistor value (°C, signed) | 58 | Highest thermistor value (°C, signed) | 84 | Average thermistor value (°C, signed) | 67 | Thermistors enabled count | 10 | 0 | 8 |  | Fault bit in Byte 5 | 0 | 0x24
539 | x1838F3808060048063A540008D52E | 1838F380 | Thermistor General Broadcast | 100 | 8 | 0x06 | 0x00 | 0x48 | 0x06 | 0x3A | 0x54 | 0x00 | 0x08 | Thermistor ID relative to all configured modules | 6 | Current thermistor value (°C, signed) | 0 | Thermistor ID relative to this module | 72 | Lowest thermistor value (°C, signed) | 6 | Highest thermistor value (°C, signed) | 58 | 84 | 0 | 0x08
540 | x18EEFF808F30080F300401E90D58A | 18EEFF80 | J1939 Address Claim Broadcast | 200 | 8 | 0xF3 | 0x00 | 0x80 | 0xF3 | 0x00 | 0x40 | 0x1E | 0x90 | Unique identifier for J1939 compatible address claim | 0xF3 | BMS Target Address | 0xF3 | Thermistor Module Number | 0x00 | Constant Byte 6 | 0x40 | Constant Byte 7 | 0x1E |  |  |  | Constant Byte 8 | 0x90
541 | x1839F3808003A54430A000824D5C5 | 1839F380 | Thermistor Module -> BMS Broadcast | 100 | 8 | 0x00 | 0x3A | 0x54 | 0x43 | 0x0A | 0x00 | 0x08 | 0x24 | Thermistor Module Number | 0 | Lowest thermistor value (°C, signed) | 58 | Highest thermistor value (°C, signed) | 84 | Average thermistor value (°C, signed) | 67 | Thermistors enabled count | 10 | 0 | 8 |  | Fault bit in Byte 5 | 0 | 0x24
542 | x1838F380807003B073A540008D5CE | 1838F380 | Thermistor General Broadcast | 100 | 8 | 0x07 | 0x00 | 0x3B | 0x07 | 0x3A | 0x54 | 0x00 | 0x08 | Thermistor ID relative to all configured modules | 7 | Current thermistor value (°C, signed) | 0 | Thermistor ID relative to this module | 59 | Lowest thermistor value (°C, signed) | 7 | Highest thermistor value (°C, signed) | 58 | 84 | 0 | 0x08
543 | x18EEFF808F30080F300401E90D62A | 18EEFF80 | J1939 Address Claim Broadcast | 200 | 8 | 0xF3 | 0x00 | 0x80 | 0xF3 | 0x00 | 0x40 | 0x1E | 0x90 | Unique identifier for J1939 compatible address claim | 0xF3 | BMS Target Address | 0xF3 | Thermistor Module Number | 0x00 | Constant Byte 6 | 0x40 | Constant Byte 7 | 0x1E |  |  |  | Constant Byte 8 | 0x90
544 | x1839F3808003A54430A000824D665 | 1839F380 | Thermistor Module -> BMS Broadcast | 100 | 8 | 0x00 | 0x3A | 0x54 | 0x43 | 0x0A | 0x00 | 0x08 | 0x24 | Thermistor Module Number | 0 | Lowest thermistor value (°C, signed) | 58 | Highest thermistor value (°C, signed) | 84 | Average thermistor value (°C, signed) | 67 | Thermistors enabled count | 10 | 0 | 8 |  | Fault bit in Byte 5 | 0 | 0x24
545 | x1838F380808003A083A540008D66E | 1838F380 | Thermistor General Broadcast | 100 | 8 | 0x08 | 0x00 | 0x3A | 0x08 | 0x3A | 0x54 | 0x00 | 0x08 | Thermistor ID relative to all configured modules | 8 | Current thermistor value (°C, signed) | 0 | Thermistor ID relative to this module | 58 | Lowest thermistor value (°C, signed) | 8 | Highest thermistor value (°C, signed) | 58 | 84 | 0 | 0x08
546 | x1839F3808003A54430A000824D6F8 | 1839F380 | Thermistor Module -> BMS Broadcast | 100 | 8 | 0x00 | 0x3A | 0x54 | 0x43 | 0x0A | 0x00 | 0x08 | 0x24 | Thermistor Module Number | 0 | Lowest thermistor value (°C, signed) | 58 | Highest thermistor value (°C, signed) | 84 | Average thermistor value (°C, signed) | 67 | Thermistors enabled count | 10 | 0 | 8 |  | Fault bit in Byte 5 | 0 | 0x24
547 | x1838F3808090040093A540008D702 | 1838F380 | Thermistor General Broadcast | 100 | 8 | 0x09 | 0x00 | 0x40 | 0x09 | 0x3A | 0x54 | 0x00 | 0x08 | Thermistor ID relative to all configured modules | 9 | Current thermistor value (°C, signed) | 0 | Thermistor ID relative to this module | 64 | Lowest thermistor value (°C, signed) | 9 | Highest thermistor value (°C, signed) | 58 | 84 | 0 | 0x08
548 | x18EEFF808F30080F300401E90D75D | 18EEFF80 | J1939 Address Claim Broadcast | 200 | 8 | 0xF3 | 0x00 | 0x80 | 0xF3 | 0x00 | 0x40 | 0x1E | 0x90 | Unique identifier for J1939 compatible address claim | 0xF3 | BMS Target Address | 0xF3 | Thermistor Module Number | 0x00 | Constant Byte 6 | 0x40 | Constant Byte 7 | 0x1E |  |  |  | Constant Byte 8 | 0x90
549 | x1839F3808003A54430A000824D798 | 1839F380 | Thermistor Module -> BMS Broadcast | 100 | 8 | 0x00 | 0x3A | 0x54 | 0x43 | 0x0A | 0x00 | 0x08 | 0x24 | Thermistor Module Number | 0 | Lowest thermistor value (°C, signed) | 58 | Highest thermistor value (°C, signed) | 84 | Average thermistor value (°C, signed) | 67 | Thermistors enabled count | 10 | 0 | 8 |  | Fault bit in Byte 5 | 0 | 0x24
550 | x1838F3808000054003A540008D7A2 | 1838F380 | Thermistor General Broadcast | 100 | 8 | 0x00 | 0x00 | 0x54 | 0x00 | 0x3A | 0x54 | 0x00 | 0x08 | Thermistor ID relative to all configured modules | 0 | Current thermistor value (°C, signed) | 0 | Thermistor ID relative to this module | 84 | Lowest thermistor value (°C, signed) | 0 | Highest thermistor value (°C, signed) | 58 | 84 | 0 | 0x08
551 | x18EEFF808F30080F300401E90D7FD | 18EEFF80 | J1939 Address Claim Broadcast | 200 | 8 | 0xF3 | 0x00 | 0x80 | 0xF3 | 0x00 | 0x40 | 0x1E | 0x90 | Unique identifier for J1939 compatible address claim | 0xF3 | BMS Target Address | 0xF3 | Thermistor Module Number | 0x00 | Constant Byte 6 | 0x40 | Constant Byte 7 | 0x1E |  |  |  | Constant Byte 8 | 0x90
552 | x1839F3808003A54430A000824D838 | 1839F380 | Thermistor Module -> BMS Broadcast | 100 | 8 | 0x00 | 0x3A | 0x54 | 0x43 | 0x0A | 0x00 | 0x08 | 0x24 | Thermistor Module Number | 0 | Lowest thermistor value (°C, signed) | 58 | Highest thermistor value (°C, signed) | 84 | Average thermistor value (°C, signed) | 67 | Thermistors enabled count | 10 | 0 | 8 |  | Fault bit in Byte 5 | 0 | 0x24
553 | x1838F3808010040013A540008D842 | 1838F380 | Thermistor General Broadcast | 100 | 8 | 0x01 | 0x00 | 0x40 | 0x01 | 0x3A | 0x54 | 0x00 | 0x08 | Thermistor ID relative to all configured modules | 1 | Current thermistor value (°C, signed) | 0 | Thermistor ID relative to this module | 64 | Lowest thermistor value (°C, signed) | 1 | Highest thermistor value (°C, signed) | 58 | 84 | 0 | 0x08
554 | x18EEFF808F30080F300401E90D89D | 18EEFF80 | J1939 Address Claim Broadcast | 200 | 8 | 0xF3 | 0x00 | 0x80 | 0xF3 | 0x00 | 0x40 | 0x1E | 0x90 | Unique identifier for J1939 compatible address claim | 0xF3 | BMS Target Address | 0xF3 | Thermistor Module Number | 0x00 | Constant Byte 6 | 0x40 | Constant Byte 7 | 0x1E |  |  |  | Constant Byte 8 | 0x90
555 | x1839F3808003A54430A000824D8D8 | 1839F380 | Thermistor Module -> BMS Broadcast | 100 | 8 | 0x00 | 0x3A | 0x54 | 0x43 | 0x0A | 0x00 | 0x08 | 0x24 | Thermistor Module Number | 0 | Lowest thermistor value (°C, signed) | 58 | Highest thermistor value (°C, signed) | 84 | Average thermistor value (°C, signed) | 67 | Thermistors enabled count | 10 | 0 | 8 |  | Fault bit in Byte 5 | 0 | 0x24
556 | x1838F3808020042023A540008D8E2 | 1838F380 | Thermistor General Broadcast | 100 | 8 | 0x02 | 0x00 | 0x42 | 0x02 | 0x3A | 0x54 | 0x00 | 0x08 | Thermistor ID relative to all configured modules | 2 | Current thermistor value (°C, signed) | 0 | Thermistor ID relative to this module | 66 | Lowest thermistor value (°C, signed) | 2 | Highest thermistor value (°C, signed) | 58 | 84 | 0 | 0x08
557 | x18EEFF808F30080F300401E90D93D | 18EEFF80 | J1939 Address Claim Broadcast | 200 | 8 | 0xF3 | 0x00 | 0x80 | 0xF3 | 0x00 | 0x40 | 0x1E | 0x90 | Unique identifier for J1939 compatible address claim | 0xF3 | BMS Target Address | 0xF3 | Thermistor Module Number | 0x00 | Constant Byte 6 | 0x40 | Constant Byte 7 | 0x1E |  |  |  | Constant Byte 8 | 0x90
558 | x1839F3808003A54430A000824D978 | 1839F380 | Thermistor Module -> BMS Broadcast | 100 | 8 | 0x00 | 0x3A | 0x54 | 0x43 | 0x0A | 0x00 | 0x08 | 0x24 | Thermistor Module Number | 0 | Lowest thermistor value (°C, signed) | 58 | Highest thermistor value (°C, signed) | 84 | Average thermistor value (°C, signed) | 67 | Thermistors enabled count | 10 | 0 | 8 |  | Fault bit in Byte 5 | 0 | 0x24
559 | x1838F3808030042033A540008D982 | 1838F380 | Thermistor General Broadcast | 100 | 8 | 0x03 | 0x00 | 0x42 | 0x03 | 0x3A | 0x54 | 0x00 | 0x08 | Thermistor ID relative to all configured modules | 3 | Current thermistor value (°C, signed) | 0 | Thermistor ID relative to this module | 66 | Lowest thermistor value (°C, signed) | 3 | Highest thermistor value (°C, signed) | 58 | 84 | 0 | 0x08
560 | x1839F3808003A54430A000824DA0C | 1839F380 | Thermistor Module -> BMS Broadcast | 100 | 8 | 0x00 | 0x3A | 0x54 | 0x43 | 0x0A | 0x00 | 0x08 | 0x24 | Thermistor Module Number | 0 | Lowest thermistor value (°C, signed) | 58 | Highest thermistor value (°C, signed) | 84 | Average thermistor value (°C, signed) | 67 | Thermistors enabled count | 10 | 0 | 8 |  | Fault bit in Byte 5 | 0 | 0x24
561 | x1838F3808040042043A540008DA15 | 1838F380 | Thermistor General Broadcast | 100 | 8 | 0x04 | 0x00 | 0x42 | 0x04 | 0x3A | 0x54 | 0x00 | 0x08 | Thermistor ID relative to all configured modules | 4 | Current thermistor value (°C, signed) | 0 | Thermistor ID relative to this module | 66 | Lowest thermistor value (°C, signed) | 4 | Highest thermistor value (°C, signed) | 58 | 84 | 0 | 0x08
562 | x18EEFF808F30080F300401E90DA71 | 18EEFF80 | J1939 Address Claim Broadcast | 200 | 8 | 0xF3 | 0x00 | 0x80 | 0xF3 | 0x00 | 0x40 | 0x1E | 0x90 | Unique identifier for J1939 compatible address claim | 0xF3 | BMS Target Address | 0xF3 | Thermistor Module Number | 0x00 | Constant Byte 6 | 0x40 | Constant Byte 7 | 0x1E |  |  |  | Constant Byte 8 | 0x90
563 | x1839F3808003A54430A000824DAAC | 1839F380 | Thermistor Module -> BMS Broadcast | 100 | 8 | 0x00 | 0x3A | 0x54 | 0x43 | 0x0A | 0x00 | 0x08 | 0x24 | Thermistor Module Number | 0 | Lowest thermistor value (°C, signed) | 58 | Highest thermistor value (°C, signed) | 84 | Average thermistor value (°C, signed) | 67 | Thermistors enabled count | 10 | 0 | 8 |  | Fault bit in Byte 5 | 0 | 0x24
564 | x1838F3808050048053A540008DAB5 | 1838F380 | Thermistor General Broadcast | 100 | 8 | 0x05 | 0x00 | 0x48 | 0x05 | 0x3A | 0x54 | 0x00 | 0x08 | Thermistor ID relative to all configured modules | 5 | Current thermistor value (°C, signed) | 0 | Thermistor ID relative to this module | 72 | Lowest thermistor value (°C, signed) | 5 | Highest thermistor value (°C, signed) | 58 | 84 | 0 | 0x08
565 | x18EEFF808F30080F300401E90DB11 | 18EEFF80 | J1939 Address Claim Broadcast | 200 | 8 | 0xF3 | 0x00 | 0x80 | 0xF3 | 0x00 | 0x40 | 0x1E | 0x90 | Unique identifier for J1939 compatible address claim | 0xF3 | BMS Target Address | 0xF3 | Thermistor Module Number | 0x00 | Constant Byte 6 | 0x40 | Constant Byte 7 | 0x1E |  |  |  | Constant Byte 8 | 0x90
566 | x1839F3808003A54430A000824DB4C | 1839F380 | Thermistor Module -> BMS Broadcast | 100 | 8 | 0x00 | 0x3A | 0x54 | 0x43 | 0x0A | 0x00 | 0x08 | 0x24 | Thermistor Module Number | 0 | Lowest thermistor value (°C, signed) | 58 | Highest thermistor value (°C, signed) | 84 | Average thermistor value (°C, signed) | 67 | Thermistors enabled count | 10 | 0 | 8 |  | Fault bit in Byte 5 | 0 | 0x24
567 | x1838F3808060048063A540008DB55 | 1838F380 | Thermistor General Broadcast | 100 | 8 | 0x06 | 0x00 | 0x48 | 0x06 | 0x3A | 0x54 | 0x00 | 0x08 | Thermistor ID relative to all configured modules | 6 | Current thermistor value (°C, signed) | 0 | Thermistor ID relative to this module | 72 | Lowest thermistor value (°C, signed) | 6 | Highest thermistor value (°C, signed) | 58 | 84 | 0 | 0x08
568 | x18EEFF808F30080F300401E90DBB1 | 18EEFF80 | J1939 Address Claim Broadcast | 200 | 8 | 0xF3 | 0x00 | 0x80 | 0xF3 | 0x00 | 0x40 | 0x1E | 0x90 | Unique identifier for J1939 compatible address claim | 0xF3 | BMS Target Address | 0xF3 | Thermistor Module Number | 0x00 | Constant Byte 6 | 0x40 | Constant Byte 7 | 0x1E |  |  |  | Constant Byte 8 | 0x90
569 | x1839F3808003A54430A000824DBEC | 1839F380 | Thermistor Module -> BMS Broadcast | 100 | 8 | 0x00 | 0x3A | 0x54 | 0x43 | 0x0A | 0x00 | 0x08 | 0x24 | Thermistor Module Number | 0 | Lowest thermistor value (°C, signed) | 58 | Highest thermistor value (°C, signed) | 84 | Average thermistor value (°C, signed) | 67 | Thermistors enabled count | 10 | 0 | 8 |  | Fault bit in Byte 5 | 0 | 0x24
570 | x1838F380807003B073A540008DBF5 | 1838F380 | Thermistor General Broadcast | 100 | 8 | 0x07 | 0x00 | 0x3B | 0x07 | 0x3A | 0x54 | 0x00 | 0x08 | Thermistor ID relative to all configured modules | 7 | Current thermistor value (°C, signed) | 0 | Thermistor ID relative to this module | 59 | Lowest thermistor value (°C, signed) | 7 | Highest thermistor value (°C, signed) | 58 | 84 | 0 | 0x08
571 | x18EEFF808F30080F300401E90DC51 | 18EEFF80 | J1939 Address Claim Broadcast | 200 | 8 | 0xF3 | 0x00 | 0x80 | 0xF3 | 0x00 | 0x40 | 0x1E | 0x90 | Unique identifier for J1939 compatible address claim | 0xF3 | BMS Target Address | 0xF3 | Thermistor Module Number | 0x00 | Constant Byte 6 | 0x40 | Constant Byte 7 | 0x1E |  |  |  | Constant Byte 8 | 0x90
572 | x1839F3808003A54430A000824DC8C | 1839F380 | Thermistor Module -> BMS Broadcast | 100 | 8 | 0x00 | 0x3A | 0x54 | 0x43 | 0x0A | 0x00 | 0x08 | 0x24 | Thermistor Module Number | 0 | Lowest thermistor value (°C, signed) | 58 | Highest thermistor value (°C, signed) | 84 | Average thermistor value (°C, signed) | 67 | Thermistors enabled count | 10 | 0 | 8 |  | Fault bit in Byte 5 | 0 | 0x24
573 | x1838F380808003A083A540008DC95 | 1838F380 | Thermistor General Broadcast | 100 | 8 | 0x08 | 0x00 | 0x3A | 0x08 | 0x3A | 0x54 | 0x00 | 0x08 | Thermistor ID relative to all configured modules | 8 | Current thermistor value (°C, signed) | 0 | Thermistor ID relative to this module | 58 | Lowest thermistor value (°C, signed) | 8 | Highest thermistor value (°C, signed) | 58 | 84 | 0 | 0x08
574 | x1839F3808003A54430A000824DD1F | 1839F380 | Thermistor Module -> BMS Broadcast | 100 | 8 | 0x00 | 0x3A | 0x54 | 0x43 | 0x0A | 0x00 | 0x08 | 0x24 | Thermistor Module Number | 0 | Lowest thermistor value (°C, signed) | 58 | Highest thermistor value (°C, signed) | 84 | Average thermistor value (°C, signed) | 67 | Thermistors enabled count | 10 | 0 | 8 |  | Fault bit in Byte 5 | 0 | 0x24
575 | x1838F3808090040093A540008DD29 | 1838F380 | Thermistor General Broadcast | 100 | 8 | 0x09 | 0x00 | 0x40 | 0x09 | 0x3A | 0x54 | 0x00 | 0x08 | Thermistor ID relative to all configured modules | 9 | Current thermistor value (°C, signed) | 0 | Thermistor ID relative to this module | 64 | Lowest thermistor value (°C, signed) | 9 | Highest thermistor value (°C, signed) | 58 | 84 | 0 | 0x08
576 | x18EEFF808F30080F300401E90DD84 | 18EEFF80 | J1939 Address Claim Broadcast | 200 | 8 | 0xF3 | 0x00 | 0x80 | 0xF3 | 0x00 | 0x40 | 0x1E | 0x90 | Unique identifier for J1939 compatible address claim | 0xF3 | BMS Target Address | 0xF3 | Thermistor Module Number | 0x00 | Constant Byte 6 | 0x40 | Constant Byte 7 | 0x1E |  |  |  | Constant Byte 8 | 0x90
577 | x1839F3808003A54430A000824DDBF | 1839F380 | Thermistor Module -> BMS Broadcast | 100 | 8 | 0x00 | 0x3A | 0x54 | 0x43 | 0x0A | 0x00 | 0x08 | 0x24 | Thermistor Module Number | 0 | Lowest thermistor value (°C, signed) | 58 | Highest thermistor value (°C, signed) | 84 | Average thermistor value (°C, signed) | 67 | Thermistors enabled count | 10 | 0 | 8 |  | Fault bit in Byte 5 | 0 | 0x24
578 | x1838F3808000054003A540008DDC9 | 1838F380 | Thermistor General Broadcast | 100 | 8 | 0x00 | 0x00 | 0x54 | 0x00 | 0x3A | 0x54 | 0x00 | 0x08 | Thermistor ID relative to all configured modules | 0 | Current thermistor value (°C, signed) | 0 | Thermistor ID relative to this module | 84 | Lowest thermistor value (°C, signed) | 0 | Highest thermistor value (°C, signed) | 58 | 84 | 0 | 0x08
579 | x18EEFF808F30080F300401E90DE24 | 18EEFF80 | J1939 Address Claim Broadcast | 200 | 8 | 0xF3 | 0x00 | 0x80 | 0xF3 | 0x00 | 0x40 | 0x1E | 0x90 | Unique identifier for J1939 compatible address claim | 0xF3 | BMS Target Address | 0xF3 | Thermistor Module Number | 0x00 | Constant Byte 6 | 0x40 | Constant Byte 7 | 0x1E |  |  |  | Constant Byte 8 | 0x90
580 | x1839F3808003A54430A000824DE5F | 1839F380 | Thermistor Module -> BMS Broadcast | 100 | 8 | 0x00 | 0x3A | 0x54 | 0x43 | 0x0A | 0x00 | 0x08 | 0x24 | Thermistor Module Number | 0 | Lowest thermistor value (°C, signed) | 58 | Highest thermistor value (°C, signed) | 84 | Average thermistor value (°C, signed) | 67 | Thermistors enabled count | 10 | 0 | 8 |  | Fault bit in Byte 5 | 0 | 0x24
581 | x1838F3808010040013A540008DE69 | 1838F380 | Thermistor General Broadcast | 100 | 8 | 0x01 | 0x00 | 0x40 | 0x01 | 0x3A | 0x54 | 0x00 | 0x08 | Thermistor ID relative to all configured modules | 1 | Current thermistor value (°C, signed) | 0 | Thermistor ID relative to this module | 64 | Lowest thermistor value (°C, signed) | 1 | Highest thermistor value (°C, signed) | 58 | 84 | 0 | 0x08
582 | x18EEFF808F30080F300401E90DEC4 | 18EEFF80 | J1939 Address Claim Broadcast | 200 | 8 | 0xF3 | 0x00 | 0x80 | 0xF3 | 0x00 | 0x40 | 0x1E | 0x90 | Unique identifier for J1939 compatible address claim | 0xF3 | BMS Target Address | 0xF3 | Thermistor Module Number | 0x00 | Constant Byte 6 | 0x40 | Constant Byte 7 | 0x1E |  |  |  | Constant Byte 8 | 0x90
583 | x1839F3808003A54430A000824DEFF | 1839F380 | Thermistor Module -> BMS Broadcast | 100 | 8 | 0x00 | 0x3A | 0x54 | 0x43 | 0x0A | 0x00 | 0x08 | 0x24 | Thermistor Module Number | 0 | Lowest thermistor value (°C, signed) | 58 | Highest thermistor value (°C, signed) | 84 | Average thermistor value (°C, signed) | 67 | Thermistors enabled count | 10 | 0 | 8 |  | Fault bit in Byte 5 | 0 | 0x24
584 | x1838F3808020042023A540008DF09 | 1838F380 | Thermistor General Broadcast | 100 | 8 | 0x02 | 0x00 | 0x42 | 0x02 | 0x3A | 0x54 | 0x00 | 0x08 | Thermistor ID relative to all configured modules | 2 | Current thermistor value (°C, signed) | 0 | Thermistor ID relative to this module | 66 | Lowest thermistor value (°C, signed) | 2 | Highest thermistor value (°C, signed) | 58 | 84 | 0 | 0x08
585 | x1839F3808003A54430A000824DF93 | 1839F380 | Thermistor Module -> BMS Broadcast | 100 | 8 | 0x00 | 0x3A | 0x54 | 0x43 | 0x0A | 0x00 | 0x08 | 0x24 | Thermistor Module Number | 0 | Lowest thermistor value (°C, signed) | 58 | Highest thermistor value (°C, signed) | 84 | Average thermistor value (°C, signed) | 67 | Thermistors enabled count | 10 | 0 | 8 |  | Fault bit in Byte 5 | 0 | 0x24
586 | x1838F3808030042033A540008DF9C | 1838F380 | Thermistor General Broadcast | 100 | 8 | 0x03 | 0x00 | 0x42 | 0x03 | 0x3A | 0x54 | 0x00 | 0x08 | Thermistor ID relative to all configured modules | 3 | Current thermistor value (°C, signed) | 0 | Thermistor ID relative to this module | 66 | Lowest thermistor value (°C, signed) | 3 | Highest thermistor value (°C, signed) | 58 | 84 | 0 | 0x08
587 | x18EEFF808F30080F300401E90DFF7 | 18EEFF80 | J1939 Address Claim Broadcast | 200 | 8 | 0xF3 | 0x00 | 0x80 | 0xF3 | 0x00 | 0x40 | 0x1E | 0x90 | Unique identifier for J1939 compatible address claim | 0xF3 | BMS Target Address | 0xF3 | Thermistor Module Number | 0x00 | Constant Byte 6 | 0x40 | Constant Byte 7 | 0x1E |  |  |  | Constant Byte 8 | 0x90
588 | x1839F3808003A54430A000824E032 | 1839F380 | Thermistor Module -> BMS Broadcast | 100 | 8 | 0x00 | 0x3A | 0x54 | 0x43 | 0x0A | 0x00 | 0x08 | 0x24 | Thermistor Module Number | 0 | Lowest thermistor value (°C, signed) | 58 | Highest thermistor value (°C, signed) | 84 | Average thermistor value (°C, signed) | 67 | Thermistors enabled count | 10 | 0 | 8 |  | Fault bit in Byte 5 | 0 | 0x24
589 | x1838F3808040042043A540008E03C | 1838F380 | Thermistor General Broadcast | 100 | 8 | 0x04 | 0x00 | 0x42 | 0x04 | 0x3A | 0x54 | 0x00 | 0x08 | Thermistor ID relative to all configured modules | 4 | Current thermistor value (°C, signed) | 0 | Thermistor ID relative to this module | 66 | Lowest thermistor value (°C, signed) | 4 | Highest thermistor value (°C, signed) | 58 | 84 | 0 | 0x08
590 | x18EEFF808F30080F300401E90E097 | 18EEFF80 | J1939 Address Claim Broadcast | 200 | 8 | 0xF3 | 0x00 | 0x80 | 0xF3 | 0x00 | 0x40 | 0x1E | 0x90 | Unique identifier for J1939 compatible address claim | 0xF3 | BMS Target Address | 0xF3 | Thermistor Module Number | 0x00 | Constant Byte 6 | 0x40 | Constant Byte 7 | 0x1E |  |  |  | Constant Byte 8 | 0x90
591 | x1839F3808003A54430A000824E0D2 | 1839F380 | Thermistor Module -> BMS Broadcast | 100 | 8 | 0x00 | 0x3A | 0x54 | 0x43 | 0x0A | 0x00 | 0x08 | 0x24 | Thermistor Module Number | 0 | Lowest thermistor value (°C, signed) | 58 | Highest thermistor value (°C, signed) | 84 | Average thermistor value (°C, signed) | 67 | Thermistors enabled count | 10 | 0 | 8 |  | Fault bit in Byte 5 | 0 | 0x24
592 | x1838F380805004A053A540008E0DC | 1838F380 | Thermistor General Broadcast | 100 | 8 | 0x05 | 0x00 | 0x4A | 0x05 | 0x3A | 0x54 | 0x00 | 0x08 | Thermistor ID relative to all configured modules | 5 | Current thermistor value (°C, signed) | 0 | Thermistor ID relative to this module | 74 | Lowest thermistor value (°C, signed) | 5 | Highest thermistor value (°C, signed) | 58 | 84 | 0 | 0x08
593 | x18EEFF808F30080F300401E90E137 | 18EEFF80 | J1939 Address Claim Broadcast | 200 | 8 | 0xF3 | 0x00 | 0x80 | 0xF3 | 0x00 | 0x40 | 0x1E | 0x90 | Unique identifier for J1939 compatible address claim | 0xF3 | BMS Target Address | 0xF3 | Thermistor Module Number | 0x00 | Constant Byte 6 | 0x40 | Constant Byte 7 | 0x1E |  |  |  | Constant Byte 8 | 0x90
594 | x1839F3808003A54430A000824E172 | 1839F380 | Thermistor Module -> BMS Broadcast | 100 | 8 | 0x00 | 0x3A | 0x54 | 0x43 | 0x0A | 0x00 | 0x08 | 0x24 | Thermistor Module Number | 0 | Lowest thermistor value (°C, signed) | 58 | Highest thermistor value (°C, signed) | 84 | Average thermistor value (°C, signed) | 67 | Thermistors enabled count | 10 | 0 | 8 |  | Fault bit in Byte 5 | 0 | 0x24
595 | x1838F3808060047063A540008E17C | 1838F380 | Thermistor General Broadcast | 100 | 8 | 0x06 | 0x00 | 0x47 | 0x06 | 0x3A | 0x54 | 0x00 | 0x08 | Thermistor ID relative to all configured modules | 6 | Current thermistor value (°C, signed) | 0 | Thermistor ID relative to this module | 71 | Lowest thermistor value (°C, signed) | 6 | Highest thermistor value (°C, signed) | 58 | 84 | 0 | 0x08
596 | x18EEFF808F30080F300401E90E1D7 | 18EEFF80 | J1939 Address Claim Broadcast | 200 | 8 | 0xF3 | 0x00 | 0x80 | 0xF3 | 0x00 | 0x40 | 0x1E | 0x90 | Unique identifier for J1939 compatible address claim | 0xF3 | BMS Target Address | 0xF3 | Thermistor Module Number | 0x00 | Constant Byte 6 | 0x40 | Constant Byte 7 | 0x1E |  |  |  | Constant Byte 8 | 0x90
597 | x1839F3808003A54430A000824E212 | 1839F380 | Thermistor Module -> BMS Broadcast | 100 | 8 | 0x00 | 0x3A | 0x54 | 0x43 | 0x0A | 0x00 | 0x08 | 0x24 | Thermistor Module Number | 0 | Lowest thermistor value (°C, signed) | 58 | Highest thermistor value (°C, signed) | 84 | Average thermistor value (°C, signed) | 67 | Thermistors enabled count | 10 | 0 | 8 |  | Fault bit in Byte 5 | 0 | 0x24
598 | x1838F380807003B073A540008E21C | 1838F380 | Thermistor General Broadcast | 100 | 8 | 0x07 | 0x00 | 0x3B | 0x07 | 0x3A | 0x54 | 0x00 | 0x08 | Thermistor ID relative to all configured modules | 7 | Current thermistor value (°C, signed) | 0 | Thermistor ID relative to this module | 59 | Lowest thermistor value (°C, signed) | 7 | Highest thermistor value (°C, signed) | 58 | 84 | 0 | 0x08
599 | x1839F3808003A54430A000824E2A6 | 1839F380 | Thermistor Module -> BMS Broadcast | 100 | 8 | 0x00 | 0x3A | 0x54 | 0x43 | 0x0A | 0x00 | 0x08 | 0x24 | Thermistor Module Number | 0 | Lowest thermistor value (°C, signed) | 58 | Highest thermistor value (°C, signed) | 84 | Average thermistor value (°C, signed) | 67 | Thermistors enabled count | 10 | 0 | 8 |  | Fault bit in Byte 5 | 0 | 0x24
600 | x1838F380808003A083A540008E2AF | 1838F380 | Thermistor General Broadcast | 100 | 8 | 0x08 | 0x00 | 0x3A | 0x08 | 0x3A | 0x54 | 0x00 | 0x08 | Thermistor ID relative to all configured modules | 8 | Current thermistor value (°C, signed) | 0 | Thermistor ID relative to this module | 58 | Lowest thermistor value (°C, signed) | 8 | Highest thermistor value (°C, signed) | 58 | 84 | 0 | 0x08
601 | x18EEFF808F30080F300401E90E30B | 18EEFF80 | J1939 Address Claim Broadcast | 200 | 8 | 0xF3 | 0x00 | 0x80 | 0xF3 | 0x00 | 0x40 | 0x1E | 0x90 | Unique identifier for J1939 compatible address claim | 0xF3 | BMS Target Address | 0xF3 | Thermistor Module Number | 0x00 | Constant Byte 6 | 0x40 | Constant Byte 7 | 0x1E |  |  |  | Constant Byte 8 | 0x90
602 | x1839F3808003A54430A000824E346 | 1839F380 | Thermistor Module -> BMS Broadcast | 100 | 8 | 0x00 | 0x3A | 0x54 | 0x43 | 0x0A | 0x00 | 0x08 | 0x24 | Thermistor Module Number | 0 | Lowest thermistor value (°C, signed) | 58 | Highest thermistor value (°C, signed) | 84 | Average thermistor value (°C, signed) | 67 | Thermistors enabled count | 10 | 0 | 8 |  | Fault bit in Byte 5 | 0 | 0x24
603 | x1838F3808090040093A540008E34F | 1838F380 | Thermistor General Broadcast | 100 | 8 | 0x09 | 0x00 | 0x40 | 0x09 | 0x3A | 0x54 | 0x00 | 0x08 | Thermistor ID relative to all configured modules | 9 | Current thermistor value (°C, signed) | 0 | Thermistor ID relative to this module | 64 | Lowest thermistor value (°C, signed) | 9 | Highest thermistor value (°C, signed) | 58 | 84 | 0 | 0x08
604 | x18EEFF808F30080F300401E90E3AB | 18EEFF80 | J1939 Address Claim Broadcast | 200 | 8 | 0xF3 | 0x00 | 0x80 | 0xF3 | 0x00 | 0x40 | 0x1E | 0x90 | Unique identifier for J1939 compatible address claim | 0xF3 | BMS Target Address | 0xF3 | Thermistor Module Number | 0x00 | Constant Byte 6 | 0x40 | Constant Byte 7 | 0x1E |  |  |  | Constant Byte 8 | 0x90
605 | x1839F3808003A54430A000824E3E6 | 1839F380 | Thermistor Module -> BMS Broadcast | 100 | 8 | 0x00 | 0x3A | 0x54 | 0x43 | 0x0A | 0x00 | 0x08 | 0x24 | Thermistor Module Number | 0 | Lowest thermistor value (°C, signed) | 58 | Highest thermistor value (°C, signed) | 84 | Average thermistor value (°C, signed) | 67 | Thermistors enabled count | 10 | 0 | 8 |  | Fault bit in Byte 5 | 0 | 0x24
606 | x1838F3808000054003A540008E3EF | 1838F380 | Thermistor General Broadcast | 100 | 8 | 0x00 | 0x00 | 0x54 | 0x00 | 0x3A | 0x54 | 0x00 | 0x08 | Thermistor ID relative to all configured modules | 0 | Current thermistor value (°C, signed) | 0 | Thermistor ID relative to this module | 84 | Lowest thermistor value (°C, signed) | 0 | Highest thermistor value (°C, signed) | 58 | 84 | 0 | 0x08
607 | x18EEFF808F30080F300401E90E44B | 18EEFF80 | J1939 Address Claim Broadcast | 200 | 8 | 0xF3 | 0x00 | 0x80 | 0xF3 | 0x00 | 0x40 | 0x1E | 0x90 | Unique identifier for J1939 compatible address claim | 0xF3 | BMS Target Address | 0xF3 | Thermistor Module Number | 0x00 | Constant Byte 6 | 0x40 | Constant Byte 7 | 0x1E |  |  |  | Constant Byte 8 | 0x90
608 | x1839F3808003A54430A000824E486 | 1839F380 | Thermistor Module -> BMS Broadcast | 100 | 8 | 0x00 | 0x3A | 0x54 | 0x43 | 0x0A | 0x00 | 0x08 | 0x24 | Thermistor Module Number | 0 | Lowest thermistor value (°C, signed) | 58 | Highest thermistor value (°C, signed) | 84 | Average thermistor value (°C, signed) | 67 | Thermistors enabled count | 10 | 0 | 8 |  | Fault bit in Byte 5 | 0 | 0x24
609 | x1838F3808010040013A540008E48F | 1838F380 | Thermistor General Broadcast | 100 | 8 | 0x01 | 0x00 | 0x40 | 0x01 | 0x3A | 0x54 | 0x00 | 0x08 | Thermistor ID relative to all configured modules | 1 | Current thermistor value (°C, signed) | 0 | Thermistor ID relative to this module | 64 | Lowest thermistor value (°C, signed) | 1 | Highest thermistor value (°C, signed) | 58 | 84 | 0 | 0x08
610 | x18EEFF808F30080F300401E90E4EB | 18EEFF80 | J1939 Address Claim Broadcast | 200 | 8 | 0xF3 | 0x00 | 0x80 | 0xF3 | 0x00 | 0x40 | 0x1E | 0x90 | Unique identifier for J1939 compatible address claim | 0xF3 | BMS Target Address | 0xF3 | Thermistor Module Number | 0x00 | Constant Byte 6 | 0x40 | Constant Byte 7 | 0x1E |  |  |  | Constant Byte 8 | 0x90
611 | x1839F3808003A54430A000824E526 | 1839F380 | Thermistor Module -> BMS Broadcast | 100 | 8 | 0x00 | 0x3A | 0x54 | 0x43 | 0x0A | 0x00 | 0x08 | 0x24 | Thermistor Module Number | 0 | Lowest thermistor value (°C, signed) | 58 | Highest thermistor value (°C, signed) | 84 | Average thermistor value (°C, signed) | 67 | Thermistors enabled count | 10 | 0 | 8 |  | Fault bit in Byte 5 | 0 | 0x24
612 | x1838F3808020042023A540008E52F | 1838F380 | Thermistor General Broadcast | 100 | 8 | 0x02 | 0x00 | 0x42 | 0x02 | 0x3A | 0x54 | 0x00 | 0x08 | Thermistor ID relative to all configured modules | 2 | Current thermistor value (°C, signed) | 0 | Thermistor ID relative to this module | 66 | Lowest thermistor value (°C, signed) | 2 | Highest thermistor value (°C, signed) | 58 | 84 | 0 | 0x08
613 | x1839F3808003A54430A000824E5B9 | 1839F380 | Thermistor Module -> BMS Broadcast | 100 | 8 | 0x00 | 0x3A | 0x54 | 0x43 | 0x0A | 0x00 | 0x08 | 0x24 | Thermistor Module Number | 0 | Lowest thermistor value (°C, signed) | 58 | Highest thermistor value (°C, signed) | 84 | Average thermistor value (°C, signed) | 67 | Thermistors enabled count | 10 | 0 | 8 |  | Fault bit in Byte 5 | 0 | 0x24
614 | x1838F3808030042033A540008E5C3 | 1838F380 | Thermistor General Broadcast | 100 | 8 | 0x03 | 0x00 | 0x42 | 0x03 | 0x3A | 0x54 | 0x00 | 0x08 | Thermistor ID relative to all configured modules | 3 | Current thermistor value (°C, signed) | 0 | Thermistor ID relative to this module | 66 | Lowest thermistor value (°C, signed) | 3 | Highest thermistor value (°C, signed) | 58 | 84 | 0 | 0x08
615 | x18EEFF808F30080F300401E90E61E | 18EEFF80 | J1939 Address Claim Broadcast | 200 | 8 | 0xF3 | 0x00 | 0x80 | 0xF3 | 0x00 | 0x40 | 0x1E | 0x90 | Unique identifier for J1939 compatible address claim | 0xF3 | BMS Target Address | 0xF3 | Thermistor Module Number | 0x00 | Constant Byte 6 | 0x40 | Constant Byte 7 | 0x1E |  |  |  | Constant Byte 8 | 0x90
616 | x1839F3808003A54430A000824E659 | 1839F380 | Thermistor Module -> BMS Broadcast | 100 | 8 | 0x00 | 0x3A | 0x54 | 0x43 | 0x0A | 0x00 | 0x08 | 0x24 | Thermistor Module Number | 0 | Lowest thermistor value (°C, signed) | 58 | Highest thermistor value (°C, signed) | 84 | Average thermistor value (°C, signed) | 67 | Thermistors enabled count | 10 | 0 | 8 |  | Fault bit in Byte 5 | 0 | 0x24
617 | x1838F3808040046043A540008E663 | 1838F380 | Thermistor General Broadcast | 100 | 8 | 0x04 | 0x00 | 0x46 | 0x04 | 0x3A | 0x54 | 0x00 | 0x08 | Thermistor ID relative to all configured modules | 4 | Current thermistor value (°C, signed) | 0 | Thermistor ID relative to this module | 70 | Lowest thermistor value (°C, signed) | 4 | Highest thermistor value (°C, signed) | 58 | 84 | 0 | 0x08
618 | x18EEFF808F30080F300401E90E6BE | 18EEFF80 | J1939 Address Claim Broadcast | 200 | 8 | 0xF3 | 0x00 | 0x80 | 0xF3 | 0x00 | 0x40 | 0x1E | 0x90 | Unique identifier for J1939 compatible address claim | 0xF3 | BMS Target Address | 0xF3 | Thermistor Module Number | 0x00 | Constant Byte 6 | 0x40 | Constant Byte 7 | 0x1E |  |  |  | Constant Byte 8 | 0x90
619 | x1839F3808003A54430A000824E6F9 | 1839F380 | Thermistor Module -> BMS Broadcast | 100 | 8 | 0x00 | 0x3A | 0x54 | 0x43 | 0x0A | 0x00 | 0x08 | 0x24 | Thermistor Module Number | 0 | Lowest thermistor value (°C, signed) | 58 | Highest thermistor value (°C, signed) | 84 | Average thermistor value (°C, signed) | 67 | Thermistors enabled count | 10 | 0 | 8 |  | Fault bit in Byte 5 | 0 | 0x24
620 | x1838F3808050049053A540008E703 | 1838F380 | Thermistor General Broadcast | 100 | 8 | 0x05 | 0x00 | 0x49 | 0x05 | 0x3A | 0x54 | 0x00 | 0x08 | Thermistor ID relative to all configured modules | 5 | Current thermistor value (°C, signed) | 0 | Thermistor ID relative to this module | 73 | Lowest thermistor value (°C, signed) | 5 | Highest thermistor value (°C, signed) | 58 | 84 | 0 | 0x08
621 | x18EEFF808F30080F300401E90E75E | 18EEFF80 | J1939 Address Claim Broadcast | 200 | 8 | 0xF3 | 0x00 | 0x80 | 0xF3 | 0x00 | 0x40 | 0x1E | 0x90 | Unique identifier for J1939 compatible address claim | 0xF3 | BMS Target Address | 0xF3 | Thermistor Module Number | 0x00 | Constant Byte 6 | 0x40 | Constant Byte 7 | 0x1E |  |  |  | Constant Byte 8 | 0x90
622 | x1839F3808003A54430A000824E799 | 1839F380 | Thermistor Module -> BMS Broadcast | 100 | 8 | 0x00 | 0x3A | 0x54 | 0x43 | 0x0A | 0x00 | 0x08 | 0x24 | Thermistor Module Number | 0 | Lowest thermistor value (°C, signed) | 58 | Highest thermistor value (°C, signed) | 84 | Average thermistor value (°C, signed) | 67 | Thermistors enabled count | 10 | 0 | 8 |  | Fault bit in Byte 5 | 0 | 0x24
623 | x1838F3808060048063A540008E7A3 | 1838F380 | Thermistor General Broadcast | 100 | 8 | 0x06 | 0x00 | 0x48 | 0x06 | 0x3A | 0x54 | 0x00 | 0x08 | Thermistor ID relative to all configured modules | 6 | Current thermistor value (°C, signed) | 0 | Thermistor ID relative to this module | 72 | Lowest thermistor value (°C, signed) | 6 | Highest thermistor value (°C, signed) | 58 | 84 | 0 | 0x08
624 | x18EEFF808F30080F300401E90E7FE | 18EEFF80 | J1939 Address Claim Broadcast | 200 | 8 | 0xF3 | 0x00 | 0x80 | 0xF3 | 0x00 | 0x40 | 0x1E | 0x90 | Unique identifier for J1939 compatible address claim | 0xF3 | BMS Target Address | 0xF3 | Thermistor Module Number | 0x00 | Constant Byte 6 | 0x40 | Constant Byte 7 | 0x1E |  |  |  | Constant Byte 8 | 0x90
625 | x1839F3808003A54430A000824E839 | 1839F380 | Thermistor Module -> BMS Broadcast | 100 | 8 | 0x00 | 0x3A | 0x54 | 0x43 | 0x0A | 0x00 | 0x08 | 0x24 | Thermistor Module Number | 0 | Lowest thermistor value (°C, signed) | 58 | Highest thermistor value (°C, signed) | 84 | Average thermistor value (°C, signed) | 67 | Thermistors enabled count | 10 | 0 | 8 |  | Fault bit in Byte 5 | 0 | 0x24
626 | x1838F380807003B073A540008E843 | 1838F380 | Thermistor General Broadcast | 100 | 8 | 0x07 | 0x00 | 0x3B | 0x07 | 0x3A | 0x54 | 0x00 | 0x08 | Thermistor ID relative to all configured modules | 7 | Current thermistor value (°C, signed) | 0 | Thermistor ID relative to this module | 59 | Lowest thermistor value (°C, signed) | 7 | Highest thermistor value (°C, signed) | 58 | 84 | 0 | 0x08
627 | x1839F3808003A54430A000824E8CD | 1839F380 | Thermistor Module -> BMS Broadcast | 100 | 8 | 0x00 | 0x3A | 0x54 | 0x43 | 0x0A | 0x00 | 0x08 | 0x24 | Thermistor Module Number | 0 | Lowest thermistor value (°C, signed) | 58 | Highest thermistor value (°C, signed) | 84 | Average thermistor value (°C, signed) | 67 | Thermistors enabled count | 10 | 0 | 8 |  | Fault bit in Byte 5 | 0 | 0x24
628 | x1838F380808003A083A540008E8D6 | 1838F380 | Thermistor General Broadcast | 100 | 8 | 0x08 | 0x00 | 0x3A | 0x08 | 0x3A | 0x54 | 0x00 | 0x08 | Thermistor ID relative to all configured modules | 8 | Current thermistor value (°C, signed) | 0 | Thermistor ID relative to this module | 58 | Lowest thermistor value (°C, signed) | 8 | Highest thermistor value (°C, signed) | 58 | 84 | 0 | 0x08
629 | x18EEFF808F30080F300401E90E932 | 18EEFF80 | J1939 Address Claim Broadcast | 200 | 8 | 0xF3 | 0x00 | 0x80 | 0xF3 | 0x00 | 0x40 | 0x1E | 0x90 | Unique identifier for J1939 compatible address claim | 0xF3 | BMS Target Address | 0xF3 | Thermistor Module Number | 0x00 | Constant Byte 6 | 0x40 | Constant Byte 7 | 0x1E |  |  |  | Constant Byte 8 | 0x90
630 | x1839F3808003A54430A000824E96D | 1839F380 | Thermistor Module -> BMS Broadcast | 100 | 8 | 0x00 | 0x3A | 0x54 | 0x43 | 0x0A | 0x00 | 0x08 | 0x24 | Thermistor Module Number | 0 | Lowest thermistor value (°C, signed) | 58 | Highest thermistor value (°C, signed) | 84 | Average thermistor value (°C, signed) | 67 | Thermistors enabled count | 10 | 0 | 8 |  | Fault bit in Byte 5 | 0 | 0x24
631 | x1838F3808090040093A540008E976 | 1838F380 | Thermistor General Broadcast | 100 | 8 | 0x09 | 0x00 | 0x40 | 0x09 | 0x3A | 0x54 | 0x00 | 0x08 | Thermistor ID relative to all configured modules | 9 | Current thermistor value (°C, signed) | 0 | Thermistor ID relative to this module | 64 | Lowest thermistor value (°C, signed) | 9 | Highest thermistor value (°C, signed) | 58 | 84 | 0 | 0x08
632 | x18EEFF808F30080F300401E90E9D2 | 18EEFF80 | J1939 Address Claim Broadcast | 200 | 8 | 0xF3 | 0x00 | 0x80 | 0xF3 | 0x00 | 0x40 | 0x1E | 0x90 | Unique identifier for J1939 compatible address claim | 0xF3 | BMS Target Address | 0xF3 | Thermistor Module Number | 0x00 | Constant Byte 6 | 0x40 | Constant Byte 7 | 0x1E |  |  |  | Constant Byte 8 | 0x90
633 | x1839F3808003A54430A000824EA0D | 1839F380 | Thermistor Module -> BMS Broadcast | 100 | 8 | 0x00 | 0x3A | 0x54 | 0x43 | 0x0A | 0x00 | 0x08 | 0x24 | Thermistor Module Number | 0 | Lowest thermistor value (°C, signed) | 58 | Highest thermistor value (°C, signed) | 84 | Average thermistor value (°C, signed) | 67 | Thermistors enabled count | 10 | 0 | 8 |  | Fault bit in Byte 5 | 0 | 0x24
634 | x1838F3808000054003A540008EA16 | 1838F380 | Thermistor General Broadcast | 100 | 8 | 0x00 | 0x00 | 0x54 | 0x00 | 0x3A | 0x54 | 0x00 | 0x08 | Thermistor ID relative to all configured modules | 0 | Current thermistor value (°C, signed) | 0 | Thermistor ID relative to this module | 84 | Lowest thermistor value (°C, signed) | 0 | Highest thermistor value (°C, signed) | 58 | 84 | 0 | 0x08
635 | x18EEFF808F30080F300401E900011 | 18EEFF80 | J1939 Address Claim Broadcast | 200 | 8 | 0xF3 | 0x00 | 0x80 | 0xF3 | 0x00 | 0x40 | 0x1E | 0x90 | Unique identifier for J1939 compatible address claim | 0xF3 | BMS Target Address | 0xF3 | Thermistor Module Number | 0x00 | Constant Byte 6 | 0x40 | Constant Byte 7 | 0x1E |  |  |  | Constant Byte 8 | 0x90
636 | x1839F3808003A54430A000824004C | 1839F380 | Thermistor Module -> BMS Broadcast | 100 | 8 | 0x00 | 0x3A | 0x54 | 0x43 | 0x0A | 0x00 | 0x08 | 0x24 | Thermistor Module Number | 0 | Lowest thermistor value (°C, signed) | 58 | Highest thermistor value (°C, signed) | 84 | Average thermistor value (°C, signed) | 67 | Thermistors enabled count | 10 | 0 | 8 |  | Fault bit in Byte 5 | 0 | 0x24
637 | x1838F3808010040013A5400080055 | 1838F380 | Thermistor General Broadcast | 100 | 8 | 0x01 | 0x00 | 0x40 | 0x01 | 0x3A | 0x54 | 0x00 | 0x08 | Thermistor ID relative to all configured modules | 1 | Current thermistor value (°C, signed) | 0 | Thermistor ID relative to this module | 64 | Lowest thermistor value (°C, signed) | 1 | Highest thermistor value (°C, signed) | 58 | 84 | 0 | 0x08
638 | x1839F3808003A54430A00082400DF | 1839F380 | Thermistor Module -> BMS Broadcast | 100 | 8 | 0x00 | 0x3A | 0x54 | 0x43 | 0x0A | 0x00 | 0x08 | 0x24 | Thermistor Module Number | 0 | Lowest thermistor value (°C, signed) | 58 | Highest thermistor value (°C, signed) | 84 | Average thermistor value (°C, signed) | 67 | Thermistors enabled count | 10 | 0 | 8 |  | Fault bit in Byte 5 | 0 | 0x24
639 | x1838F3808020042023A54000800E9 | 1838F380 | Thermistor General Broadcast | 100 | 8 | 0x02 | 0x00 | 0x42 | 0x02 | 0x3A | 0x54 | 0x00 | 0x08 | Thermistor ID relative to all configured modules | 2 | Current thermistor value (°C, signed) | 0 | Thermistor ID relative to this module | 66 | Lowest thermistor value (°C, signed) | 2 | Highest thermistor value (°C, signed) | 58 | 84 | 0 | 0x08
640 | x18EEFF808F30080F300401E900144 | 18EEFF80 | J1939 Address Claim Broadcast | 200 | 8 | 0xF3 | 0x00 | 0x80 | 0xF3 | 0x00 | 0x40 | 0x1E | 0x90 | Unique identifier for J1939 compatible address claim | 0xF3 | BMS Target Address | 0xF3 | Thermistor Module Number | 0x00 | Constant Byte 6 | 0x40 | Constant Byte 7 | 0x1E |  |  |  | Constant Byte 8 | 0x90
641 | x1839F3808003A54430A000824017F | 1839F380 | Thermistor Module -> BMS Broadcast | 100 | 8 | 0x00 | 0x3A | 0x54 | 0x43 | 0x0A | 0x00 | 0x08 | 0x24 | Thermistor Module Number | 0 | Lowest thermistor value (°C, signed) | 58 | Highest thermistor value (°C, signed) | 84 | Average thermistor value (°C, signed) | 67 | Thermistors enabled count | 10 | 0 | 8 |  | Fault bit in Byte 5 | 0 | 0x24
642 | x1838F3808030042033A5400080189 | 1838F380 | Thermistor General Broadcast | 100 | 8 | 0x03 | 0x00 | 0x42 | 0x03 | 0x3A | 0x54 | 0x00 | 0x08 | Thermistor ID relative to all configured modules | 3 | Current thermistor value (°C, signed) | 0 | Thermistor ID relative to this module | 66 | Lowest thermistor value (°C, signed) | 3 | Highest thermistor value (°C, signed) | 58 | 84 | 0 | 0x08
643 | x18EEFF808F30080F300401E9001E4 | 18EEFF80 | J1939 Address Claim Broadcast | 200 | 8 | 0xF3 | 0x00 | 0x80 | 0xF3 | 0x00 | 0x40 | 0x1E | 0x90 | Unique identifier for J1939 compatible address claim | 0xF3 | BMS Target Address | 0xF3 | Thermistor Module Number | 0x00 | Constant Byte 6 | 0x40 | Constant Byte 7 | 0x1E |  |  |  | Constant Byte 8 | 0x90
644 | x1839F3808003A54430A000824021F | 1839F380 | Thermistor Module -> BMS Broadcast | 100 | 8 | 0x00 | 0x3A | 0x54 | 0x43 | 0x0A | 0x00 | 0x08 | 0x24 | Thermistor Module Number | 0 | Lowest thermistor value (°C, signed) | 58 | Highest thermistor value (°C, signed) | 84 | Average thermistor value (°C, signed) | 67 | Thermistors enabled count | 10 | 0 | 8 |  | Fault bit in Byte 5 | 0 | 0x24
645 | x1838F3808040045043A5400080229 | 1838F380 | Thermistor General Broadcast | 100 | 8 | 0x04 | 0x00 | 0x45 | 0x04 | 0x3A | 0x54 | 0x00 | 0x08 | Thermistor ID relative to all configured modules | 4 | Current thermistor value (°C, signed) | 0 | Thermistor ID relative to this module | 69 | Lowest thermistor value (°C, signed) | 4 | Highest thermistor value (°C, signed) | 58 | 84 | 0 | 0x08
646 | x18EEFF808F30080F300401E900284 | 18EEFF80 | J1939 Address Claim Broadcast | 200 | 8 | 0xF3 | 0x00 | 0x80 | 0xF3 | 0x00 | 0x40 | 0x1E | 0x90 | Unique identifier for J1939 compatible address claim | 0xF3 | BMS Target Address | 0xF3 | Thermistor Module Number | 0x00 | Constant Byte 6 | 0x40 | Constant Byte 7 | 0x1E |  |  |  | Constant Byte 8 | 0x90
647 | x1839F3808003A54430A00082402BF | 1839F380 | Thermistor Module -> BMS Broadcast | 100 | 8 | 0x00 | 0x3A | 0x54 | 0x43 | 0x0A | 0x00 | 0x08 | 0x24 | Thermistor Module Number | 0 | Lowest thermistor value (°C, signed) | 58 | Highest thermistor value (°C, signed) | 84 | Average thermistor value (°C, signed) | 67 | Thermistors enabled count | 10 | 0 | 8 |  | Fault bit in Byte 5 | 0 | 0x24
648 | x1838F380805004A053A54000802C9 | 1838F380 | Thermistor General Broadcast | 100 | 8 | 0x05 | 0x00 | 0x4A | 0x05 | 0x3A | 0x54 | 0x00 | 0x08 | Thermistor ID relative to all configured modules | 5 | Current thermistor value (°C, signed) | 0 | Thermistor ID relative to this module | 74 | Lowest thermistor value (°C, signed) | 5 | Highest thermistor value (°C, signed) | 58 | 84 | 0 | 0x08
649 | x18EEFF808F30080F300401E900324 | 18EEFF80 | J1939 Address Claim Broadcast | 200 | 8 | 0xF3 | 0x00 | 0x80 | 0xF3 | 0x00 | 0x40 | 0x1E | 0x90 | Unique identifier for J1939 compatible address claim | 0xF3 | BMS Target Address | 0xF3 | Thermistor Module Number | 0x00 | Constant Byte 6 | 0x40 | Constant Byte 7 | 0x1E |  |  |  | Constant Byte 8 | 0x90
650 | x1839F3808003A54430A000824035F | 1839F380 | Thermistor Module -> BMS Broadcast | 100 | 8 | 0x00 | 0x3A | 0x54 | 0x43 | 0x0A | 0x00 | 0x08 | 0x24 | Thermistor Module Number | 0 | Lowest thermistor value (°C, signed) | 58 | Highest thermistor value (°C, signed) | 84 | Average thermistor value (°C, signed) | 67 | Thermistors enabled count | 10 | 0 | 8 |  | Fault bit in Byte 5 | 0 | 0x24
651 | x1838F3808060047063A5400080369 | 1838F380 | Thermistor General Broadcast | 100 | 8 | 0x06 | 0x00 | 0x47 | 0x06 | 0x3A | 0x54 | 0x00 | 0x08 | Thermistor ID relative to all configured modules | 6 | Current thermistor value (°C, signed) | 0 | Thermistor ID relative to this module | 71 | Lowest thermistor value (°C, signed) | 6 | Highest thermistor value (°C, signed) | 58 | 84 | 0 | 0x08
652 | x1839F3808003A54430A00082403F3 | 1839F380 | Thermistor Module -> BMS Broadcast | 100 | 8 | 0x00 | 0x3A | 0x54 | 0x43 | 0x0A | 0x00 | 0x08 | 0x24 | Thermistor Module Number | 0 | Lowest thermistor value (°C, signed) | 58 | Highest thermistor value (°C, signed) | 84 | Average thermistor value (°C, signed) | 67 | Thermistors enabled count | 10 | 0 | 8 |  | Fault bit in Byte 5 | 0 | 0x24
653 | x1838F380807003B073A54000803FC | 1838F380 | Thermistor General Broadcast | 100 | 8 | 0x07 | 0x00 | 0x3B | 0x07 | 0x3A | 0x54 | 0x00 | 0x08 | Thermistor ID relative to all configured modules | 7 | Current thermistor value (°C, signed) | 0 | Thermistor ID relative to this module | 59 | Lowest thermistor value (°C, signed) | 7 | Highest thermistor value (°C, signed) | 58 | 84 | 0 | 0x08
654 | x18EEFF808F30080F300401E900458 | 18EEFF80 | J1939 Address Claim Broadcast | 200 | 8 | 0xF3 | 0x00 | 0x80 | 0xF3 | 0x00 | 0x40 | 0x1E | 0x90 | Unique identifier for J1939 compatible address claim | 0xF3 | BMS Target Address | 0xF3 | Thermistor Module Number | 0x00 | Constant Byte 6 | 0x40 | Constant Byte 7 | 0x1E |  |  |  | Constant Byte 8 | 0x90
655 | x1839F3808003A54430A0008240493 | 1839F380 | Thermistor Module -> BMS Broadcast | 100 | 8 | 0x00 | 0x3A | 0x54 | 0x43 | 0x0A | 0x00 | 0x08 | 0x24 | Thermistor Module Number | 0 | Lowest thermistor value (°C, signed) | 58 | Highest thermistor value (°C, signed) | 84 | Average thermistor value (°C, signed) | 67 | Thermistors enabled count | 10 | 0 | 8 |  | Fault bit in Byte 5 | 0 | 0x24
656 | x1838F380808003A083A540008049C | 1838F380 | Thermistor General Broadcast | 100 | 8 | 0x08 | 0x00 | 0x3A | 0x08 | 0x3A | 0x54 | 0x00 | 0x08 | Thermistor ID relative to all configured modules | 8 | Current thermistor value (°C, signed) | 0 | Thermistor ID relative to this module | 58 | Lowest thermistor value (°C, signed) | 8 | Highest thermistor value (°C, signed) | 58 | 84 | 0 | 0x08
657 | x18EEFF808F30080F300401E9004F8 | 18EEFF80 | J1939 Address Claim Broadcast | 200 | 8 | 0xF3 | 0x00 | 0x80 | 0xF3 | 0x00 | 0x40 | 0x1E | 0x90 | Unique identifier for J1939 compatible address claim | 0xF3 | BMS Target Address | 0xF3 | Thermistor Module Number | 0x00 | Constant Byte 6 | 0x40 | Constant Byte 7 | 0x1E |  |  |  | Constant Byte 8 | 0x90
658 | x1839F3808003A54430A0008240533 | 1839F380 | Thermistor Module -> BMS Broadcast | 100 | 8 | 0x00 | 0x3A | 0x54 | 0x43 | 0x0A | 0x00 | 0x08 | 0x24 | Thermistor Module Number | 0 | Lowest thermistor value (°C, signed) | 58 | Highest thermistor value (°C, signed) | 84 | Average thermistor value (°C, signed) | 67 | Thermistors enabled count | 10 | 0 | 8 |  | Fault bit in Byte 5 | 0 | 0x24
659 | x1838F3808090040093A540008053C | 1838F380 | Thermistor General Broadcast | 100 | 8 | 0x09 | 0x00 | 0x40 | 0x09 | 0x3A | 0x54 | 0x00 | 0x08 | Thermistor ID relative to all configured modules | 9 | Current thermistor value (°C, signed) | 0 | Thermistor ID relative to this module | 64 | Lowest thermistor value (°C, signed) | 9 | Highest thermistor value (°C, signed) | 58 | 84 | 0 | 0x08
660 | x18EEFF808F30080F300401E900598 | 18EEFF80 | J1939 Address Claim Broadcast | 200 | 8 | 0xF3 | 0x00 | 0x80 | 0xF3 | 0x00 | 0x40 | 0x1E | 0x90 | Unique identifier for J1939 compatible address claim | 0xF3 | BMS Target Address | 0xF3 | Thermistor Module Number | 0x00 | Constant Byte 6 | 0x40 | Constant Byte 7 | 0x1E |  |  |  | Constant Byte 8 | 0x90
661 | x1839F3808003A54430A00082405D3 | 1839F380 | Thermistor Module -> BMS Broadcast | 100 | 8 | 0x00 | 0x3A | 0x54 | 0x43 | 0x0A | 0x00 | 0x08 | 0x24 | Thermistor Module Number | 0 | Lowest thermistor value (°C, signed) | 58 | Highest thermistor value (°C, signed) | 84 | Average thermistor value (°C, signed) | 67 | Thermistors enabled count | 10 | 0 | 8 |  | Fault bit in Byte 5 | 0 | 0x24
662 | x1838F3808000054003A54000805DC | 1838F380 | Thermistor General Broadcast | 100 | 8 | 0x00 | 0x00 | 0x54 | 0x00 | 0x3A | 0x54 | 0x00 | 0x08 | Thermistor ID relative to all configured modules | 0 | Current thermistor value (°C, signed) | 0 | Thermistor ID relative to this module | 84 | Lowest thermistor value (°C, signed) | 0 | Highest thermistor value (°C, signed) | 58 | 84 | 0 | 0x08
663 | x18EEFF808F30080F300401E900638 | 18EEFF80 | J1939 Address Claim Broadcast | 200 | 8 | 0xF3 | 0x00 | 0x80 | 0xF3 | 0x00 | 0x40 | 0x1E | 0x90 | Unique identifier for J1939 compatible address claim | 0xF3 | BMS Target Address | 0xF3 | Thermistor Module Number | 0x00 | Constant Byte 6 | 0x40 | Constant Byte 7 | 0x1E |  |  |  | Constant Byte 8 | 0x90
664 | x1839F3808003A54430A0008240673 | 1839F380 | Thermistor Module -> BMS Broadcast | 100 | 8 | 0x00 | 0x3A | 0x54 | 0x43 | 0x0A | 0x00 | 0x08 | 0x24 | Thermistor Module Number | 0 | Lowest thermistor value (°C, signed) | 58 | Highest thermistor value (°C, signed) | 84 | Average thermistor value (°C, signed) | 67 | Thermistors enabled count | 10 | 0 | 8 |  | Fault bit in Byte 5 | 0 | 0x24
665 | x1838F3808010040013A540008067C | 1838F380 | Thermistor General Broadcast | 100 | 8 | 0x01 | 0x00 | 0x40 | 0x01 | 0x3A | 0x54 | 0x00 | 0x08 | Thermistor ID relative to all configured modules | 1 | Current thermistor value (°C, signed) | 0 | Thermistor ID relative to this module | 64 | Lowest thermistor value (°C, signed) | 1 | Highest thermistor value (°C, signed) | 58 | 84 | 0 | 0x08
666 | x1839F3808003A54430A0008240706 | 1839F380 | Thermistor Module -> BMS Broadcast | 100 | 8 | 0x00 | 0x3A | 0x54 | 0x43 | 0x0A | 0x00 | 0x08 | 0x24 | Thermistor Module Number | 0 | Lowest thermistor value (°C, signed) | 58 | Highest thermistor value (°C, signed) | 84 | Average thermistor value (°C, signed) | 67 | Thermistors enabled count | 10 | 0 | 8 |  | Fault bit in Byte 5 | 0 | 0x24
667 | x1838F3808020042023A5400080710 | 1838F380 | Thermistor General Broadcast | 100 | 8 | 0x02 | 0x00 | 0x42 | 0x02 | 0x3A | 0x54 | 0x00 | 0x08 | Thermistor ID relative to all configured modules | 2 | Current thermistor value (°C, signed) | 0 | Thermistor ID relative to this module | 66 | Lowest thermistor value (°C, signed) | 2 | Highest thermistor value (°C, signed) | 58 | 84 | 0 | 0x08
668 | x18EEFF808F30080F300401E90076B | 18EEFF80 | J1939 Address Claim Broadcast | 200 | 8 | 0xF3 | 0x00 | 0x80 | 0xF3 | 0x00 | 0x40 | 0x1E | 0x90 | Unique identifier for J1939 compatible address claim | 0xF3 | BMS Target Address | 0xF3 | Thermistor Module Number | 0x00 | Constant Byte 6 | 0x40 | Constant Byte 7 | 0x1E |  |  |  | Constant Byte 8 | 0x90
669 | x1839F3808003A54430A00082407A6 | 1839F380 | Thermistor Module -> BMS Broadcast | 100 | 8 | 0x00 | 0x3A | 0x54 | 0x43 | 0x0A | 0x00 | 0x08 | 0x24 | Thermistor Module Number | 0 | Lowest thermistor value (°C, signed) | 58 | Highest thermistor value (°C, signed) | 84 | Average thermistor value (°C, signed) | 67 | Thermistors enabled count | 10 | 0 | 8 |  | Fault bit in Byte 5 | 0 | 0x24
670 | x1838F3808030042033A54000807B0 | 1838F380 | Thermistor General Broadcast | 100 | 8 | 0x03 | 0x00 | 0x42 | 0x03 | 0x3A | 0x54 | 0x00 | 0x08 | Thermistor ID relative to all configured modules | 3 | Current thermistor value (°C, signed) | 0 | Thermistor ID relative to this module | 66 | Lowest thermistor value (°C, signed) | 3 | Highest thermistor value (°C, signed) | 58 | 84 | 0 | 0x08
671 | x18EEFF808F30080F300401E90080B | 18EEFF80 | J1939 Address Claim Broadcast | 200 | 8 | 0xF3 | 0x00 | 0x80 | 0xF3 | 0x00 | 0x40 | 0x1E | 0x90 | Unique identifier for J1939 compatible address claim | 0xF3 | BMS Target Address | 0xF3 | Thermistor Module Number | 0x00 | Constant Byte 6 | 0x40 | Constant Byte 7 | 0x1E |  |  |  | Constant Byte 8 | 0x90
672 | x1839F3808003A54430A0008240846 | 1839F380 | Thermistor Module -> BMS Broadcast | 100 | 8 | 0x00 | 0x3A | 0x54 | 0x43 | 0x0A | 0x00 | 0x08 | 0x24 | Thermistor Module Number | 0 | Lowest thermistor value (°C, signed) | 58 | Highest thermistor value (°C, signed) | 84 | Average thermistor value (°C, signed) | 67 | Thermistors enabled count | 10 | 0 | 8 |  | Fault bit in Byte 5 | 0 | 0x24
673 | x1838F3808040044043A5400080850 | 1838F380 | Thermistor General Broadcast | 100 | 8 | 0x04 | 0x00 | 0x44 | 0x04 | 0x3A | 0x54 | 0x00 | 0x08 | Thermistor ID relative to all configured modules | 4 | Current thermistor value (°C, signed) | 0 | Thermistor ID relative to this module | 68 | Lowest thermistor value (°C, signed) | 4 | Highest thermistor value (°C, signed) | 58 | 84 | 0 | 0x08
674 | x18EEFF808F30080F300401E9008AB | 18EEFF80 | J1939 Address Claim Broadcast | 200 | 8 | 0xF3 | 0x00 | 0x80 | 0xF3 | 0x00 | 0x40 | 0x1E | 0x90 | Unique identifier for J1939 compatible address claim | 0xF3 | BMS Target Address | 0xF3 | Thermistor Module Number | 0x00 | Constant Byte 6 | 0x40 | Constant Byte 7 | 0x1E |  |  |  | Constant Byte 8 | 0x90
675 | x1839F3808003A54430A00082408E6 | 1839F380 | Thermistor Module -> BMS Broadcast | 100 | 8 | 0x00 | 0x3A | 0x54 | 0x43 | 0x0A | 0x00 | 0x08 | 0x24 | Thermistor Module Number | 0 | Lowest thermistor value (°C, signed) | 58 | Highest thermistor value (°C, signed) | 84 | Average thermistor value (°C, signed) | 67 | Thermistors enabled count | 10 | 0 | 8 |  | Fault bit in Byte 5 | 0 | 0x24
676 | x1838F3808050048053A54000808F0 | 1838F380 | Thermistor General Broadcast | 100 | 8 | 0x05 | 0x00 | 0x48 | 0x05 | 0x3A | 0x54 | 0x00 | 0x08 | Thermistor ID relative to all configured modules | 5 | Current thermistor value (°C, signed) | 0 | Thermistor ID relative to this module | 72 | Lowest thermistor value (°C, signed) | 5 | Highest thermistor value (°C, signed) | 58 | 84 | 0 | 0x08
677 | x18EEFF808F30080F300401E90094B | 18EEFF80 | J1939 Address Claim Broadcast | 200 | 8 | 0xF3 | 0x00 | 0x80 | 0xF3 | 0x00 | 0x40 | 0x1E | 0x90 | Unique identifier for J1939 compatible address claim | 0xF3 | BMS Target Address | 0xF3 | Thermistor Module Number | 0x00 | Constant Byte 6 | 0x40 | Constant Byte 7 | 0x1E |  |  |  | Constant Byte 8 | 0x90
678 | x1839F3808003A54430A0008240986 | 1839F380 | Thermistor Module -> BMS Broadcast | 100 | 8 | 0x00 | 0x3A | 0x54 | 0x43 | 0x0A | 0x00 | 0x08 | 0x24 | Thermistor Module Number | 0 | Lowest thermistor value (°C, signed) | 58 | Highest thermistor value (°C, signed) | 84 | Average thermistor value (°C, signed) | 67 | Thermistors enabled count | 10 | 0 | 8 |  | Fault bit in Byte 5 | 0 | 0x24
679 | x1838F3808060047063A5400080990 | 1838F380 | Thermistor General Broadcast | 100 | 8 | 0x06 | 0x00 | 0x47 | 0x06 | 0x3A | 0x54 | 0x00 | 0x08 | Thermistor ID relative to all configured modules | 6 | Current thermistor value (°C, signed) | 0 | Thermistor ID relative to this module | 71 | Lowest thermistor value (°C, signed) | 6 | Highest thermistor value (°C, signed) | 58 | 84 | 0 | 0x08
680 | x1839F3808003A54430A0008240A1A | 1839F380 | Thermistor Module -> BMS Broadcast | 100 | 8 | 0x00 | 0x3A | 0x54 | 0x43 | 0x0A | 0x00 | 0x08 | 0x24 | Thermistor Module Number | 0 | Lowest thermistor value (°C, signed) | 58 | Highest thermistor value (°C, signed) | 84 | Average thermistor value (°C, signed) | 67 | Thermistors enabled count | 10 | 0 | 8 |  | Fault bit in Byte 5 | 0 | 0x24
681 | x1838F380807003B073A5400080A23 | 1838F380 | Thermistor General Broadcast | 100 | 8 | 0x07 | 0x00 | 0x3B | 0x07 | 0x3A | 0x54 | 0x00 | 0x08 | Thermistor ID relative to all configured modules | 7 | Current thermistor value (°C, signed) | 0 | Thermistor ID relative to this module | 59 | Lowest thermistor value (°C, signed) | 7 | Highest thermistor value (°C, signed) | 58 | 84 | 0 | 0x08
682 | x18EEFF808F30080F300401E900A7F | 18EEFF80 | J1939 Address Claim Broadcast | 200 | 8 | 0xF3 | 0x00 | 0x80 | 0xF3 | 0x00 | 0x40 | 0x1E | 0x90 | Unique identifier for J1939 compatible address claim | 0xF3 | BMS Target Address | 0xF3 | Thermistor Module Number | 0x00 | Constant Byte 6 | 0x40 | Constant Byte 7 | 0x1E |  |  |  | Constant Byte 8 | 0x90
683 | x1839F3808003A54430A0008240ABA | 1839F380 | Thermistor Module -> BMS Broadcast | 100 | 8 | 0x00 | 0x3A | 0x54 | 0x43 | 0x0A | 0x00 | 0x08 | 0x24 | Thermistor Module Number | 0 | Lowest thermistor value (°C, signed) | 58 | Highest thermistor value (°C, signed) | 84 | Average thermistor value (°C, signed) | 67 | Thermistors enabled count | 10 | 0 | 8 |  | Fault bit in Byte 5 | 0 | 0x24
684 | x1838F380808003A083A5400080AC3 | 1838F380 | Thermistor General Broadcast | 100 | 8 | 0x08 | 0x00 | 0x3A | 0x08 | 0x3A | 0x54 | 0x00 | 0x08 | Thermistor ID relative to all configured modules | 8 | Current thermistor value (°C, signed) | 0 | Thermistor ID relative to this module | 58 | Lowest thermistor value (°C, signed) | 8 | Highest thermistor value (°C, signed) | 58 | 84 | 0 | 0x08
685 | x18EEFF808F30080F300401E900B1F | 18EEFF80 | J1939 Address Claim Broadcast | 200 | 8 | 0xF3 | 0x00 | 0x80 | 0xF3 | 0x00 | 0x40 | 0x1E | 0x90 | Unique identifier for J1939 compatible address claim | 0xF3 | BMS Target Address | 0xF3 | Thermistor Module Number | 0x00 | Constant Byte 6 | 0x40 | Constant Byte 7 | 0x1E |  |  |  | Constant Byte 8 | 0x90
686 | x1839F3808003A54430A0008240B5A | 1839F380 | Thermistor Module -> BMS Broadcast | 100 | 8 | 0x00 | 0x3A | 0x54 | 0x43 | 0x0A | 0x00 | 0x08 | 0x24 | Thermistor Module Number | 0 | Lowest thermistor value (°C, signed) | 58 | Highest thermistor value (°C, signed) | 84 | Average thermistor value (°C, signed) | 67 | Thermistors enabled count | 10 | 0 | 8 |  | Fault bit in Byte 5 | 0 | 0x24
687 | x1838F3808090040093A5400080B63 | 1838F380 | Thermistor General Broadcast | 100 | 8 | 0x09 | 0x00 | 0x40 | 0x09 | 0x3A | 0x54 | 0x00 | 0x08 | Thermistor ID relative to all configured modules | 9 | Current thermistor value (°C, signed) | 0 | Thermistor ID relative to this module | 64 | Lowest thermistor value (°C, signed) | 9 | Highest thermistor value (°C, signed) | 58 | 84 | 0 | 0x08
688 | x18EEFF808F30080F300401E900BBF | 18EEFF80 | J1939 Address Claim Broadcast | 200 | 8 | 0xF3 | 0x00 | 0x80 | 0xF3 | 0x00 | 0x40 | 0x1E | 0x90 | Unique identifier for J1939 compatible address claim | 0xF3 | BMS Target Address | 0xF3 | Thermistor Module Number | 0x00 | Constant Byte 6 | 0x40 | Constant Byte 7 | 0x1E |  |  |  | Constant Byte 8 | 0x90
689 | x1839F3808003A54430A0008240BFA | 1839F380 | Thermistor Module -> BMS Broadcast | 100 | 8 | 0x00 | 0x3A | 0x54 | 0x43 | 0x0A | 0x00 | 0x08 | 0x24 | Thermistor Module Number | 0 | Lowest thermistor value (°C, signed) | 58 | Highest thermistor value (°C, signed) | 84 | Average thermistor value (°C, signed) | 67 | Thermistors enabled count | 10 | 0 | 8 |  | Fault bit in Byte 5 | 0 | 0x24
690 | x1838F3808000054003A5400080C03 | 1838F380 | Thermistor General Broadcast | 100 | 8 | 0x00 | 0x00 | 0x54 | 0x00 | 0x3A | 0x54 | 0x00 | 0x08 | Thermistor ID relative to all configured modules | 0 | Current thermistor value (°C, signed) | 0 | Thermistor ID relative to this module | 84 | Lowest thermistor value (°C, signed) | 0 | Highest thermistor value (°C, signed) | 58 | 84 | 0 | 0x08
691 | x18EEFF808F30080F300401E900C5F | 18EEFF80 | J1939 Address Claim Broadcast | 200 | 8 | 0xF3 | 0x00 | 0x80 | 0xF3 | 0x00 | 0x40 | 0x1E | 0x90 | Unique identifier for J1939 compatible address claim | 0xF3 | BMS Target Address | 0xF3 | Thermistor Module Number | 0x00 | Constant Byte 6 | 0x40 | Constant Byte 7 | 0x1E |  |  |  | Constant Byte 8 | 0x90
692 | x1839F3808003A54430A0008240C9A | 1839F380 | Thermistor Module -> BMS Broadcast | 100 | 8 | 0x00 | 0x3A | 0x54 | 0x43 | 0x0A | 0x00 | 0x08 | 0x24 | Thermistor Module Number | 0 | Lowest thermistor value (°C, signed) | 58 | Highest thermistor value (°C, signed) | 84 | Average thermistor value (°C, signed) | 67 | Thermistors enabled count | 10 | 0 | 8 |  | Fault bit in Byte 5 | 0 | 0x24
693 | x1838F3808010040013A5400080CA3 | 1838F380 | Thermistor General Broadcast | 100 | 8 | 0x01 | 0x00 | 0x40 | 0x01 | 0x3A | 0x54 | 0x00 | 0x08 | Thermistor ID relative to all configured modules | 1 | Current thermistor value (°C, signed) | 0 | Thermistor ID relative to this module | 64 | Lowest thermistor value (°C, signed) | 1 | Highest thermistor value (°C, signed) | 58 | 84 | 0 | 0x08
694 | x1839F3808003A54430A0008240D2D | 1839F380 | Thermistor Module -> BMS Broadcast | 100 | 8 | 0x00 | 0x3A | 0x54 | 0x43 | 0x0A | 0x00 | 0x08 | 0x24 | Thermistor Module Number | 0 | Lowest thermistor value (°C, signed) | 58 | Highest thermistor value (°C, signed) | 84 | Average thermistor value (°C, signed) | 67 | Thermistors enabled count | 10 | 0 | 8 |  | Fault bit in Byte 5 | 0 | 0x24
695 | x1838F3808020042023A5400080D37 | 1838F380 | Thermistor General Broadcast | 100 | 8 | 0x02 | 0x00 | 0x42 | 0x02 | 0x3A | 0x54 | 0x00 | 0x08 | Thermistor ID relative to all configured modules | 2 | Current thermistor value (°C, signed) | 0 | Thermistor ID relative to this module | 66 | Lowest thermistor value (°C, signed) | 2 | Highest thermistor value (°C, signed) | 58 | 84 | 0 | 0x08
696 | x18EEFF808F30080F300401E900D92 | 18EEFF80 | J1939 Address Claim Broadcast | 200 | 8 | 0xF3 | 0x00 | 0x80 | 0xF3 | 0x00 | 0x40 | 0x1E | 0x90 | Unique identifier for J1939 compatible address claim | 0xF3 | BMS Target Address | 0xF3 | Thermistor Module Number | 0x00 | Constant Byte 6 | 0x40 | Constant Byte 7 | 0x1E |  |  |  | Constant Byte 8 | 0x90
697 | x1839F3808003A54430A0008240DCD | 1839F380 | Thermistor Module -> BMS Broadcast | 100 | 8 | 0x00 | 0x3A | 0x54 | 0x43 | 0x0A | 0x00 | 0x08 | 0x24 | Thermistor Module Number | 0 | Lowest thermistor value (°C, signed) | 58 | Highest thermistor value (°C, signed) | 84 | Average thermistor value (°C, signed) | 67 | Thermistors enabled count | 10 | 0 | 8 |  | Fault bit in Byte 5 | 0 | 0x24
698 | x1838F3808030042033A5400080DD7 | 1838F380 | Thermistor General Broadcast | 100 | 8 | 0x03 | 0x00 | 0x42 | 0x03 | 0x3A | 0x54 | 0x00 | 0x08 | Thermistor ID relative to all configured modules | 3 | Current thermistor value (°C, signed) | 0 | Thermistor ID relative to this module | 66 | Lowest thermistor value (°C, signed) | 3 | Highest thermistor value (°C, signed) | 58 | 84 | 0 | 0x08
699 | x18EEFF808F30080F300401E900E32 | 18EEFF80 | J1939 Address Claim Broadcast | 200 | 8 | 0xF3 | 0x00 | 0x80 | 0xF3 | 0x00 | 0x40 | 0x1E | 0x90 | Unique identifier for J1939 compatible address claim | 0xF3 | BMS Target Address | 0xF3 | Thermistor Module Number | 0x00 | Constant Byte 6 | 0x40 | Constant Byte 7 | 0x1E |  |  |  | Constant Byte 8 | 0x90
700 | x1839F3808003A54430A0008240E6D | 1839F380 | Thermistor Module -> BMS Broadcast | 100 | 8 | 0x00 | 0x3A | 0x54 | 0x43 | 0x0A | 0x00 | 0x08 | 0x24 | Thermistor Module Number | 0 | Lowest thermistor value (°C, signed) | 58 | Highest thermistor value (°C, signed) | 84 | Average thermistor value (°C, signed) | 67 | Thermistors enabled count | 10 | 0 | 8 |  | Fault bit in Byte 5 | 0 | 0x24
701 | x1838F3808040043043A5400080E77 | 1838F380 | Thermistor General Broadcast | 100 | 8 | 0x04 | 0x00 | 0x43 | 0x04 | 0x3A | 0x54 | 0x00 | 0x08 | Thermistor ID relative to all configured modules | 4 | Current thermistor value (°C, signed) | 0 | Thermistor ID relative to this module | 67 | Lowest thermistor value (°C, signed) | 4 | Highest thermistor value (°C, signed) | 58 | 84 | 0 | 0x08
702 | x18EEFF808F30080F300401E900ED2 | 18EEFF80 | J1939 Address Claim Broadcast | 200 | 8 | 0xF3 | 0x00 | 0x80 | 0xF3 | 0x00 | 0x40 | 0x1E | 0x90 | Unique identifier for J1939 compatible address claim | 0xF3 | BMS Target Address | 0xF3 | Thermistor Module Number | 0x00 | Constant Byte 6 | 0x40 | Constant Byte 7 | 0x1E |  |  |  | Constant Byte 8 | 0x90
703 | x1839F3808003A54430A0008240F0D | 1839F380 | Thermistor Module -> BMS Broadcast | 100 | 8 | 0x00 | 0x3A | 0x54 | 0x43 | 0x0A | 0x00 | 0x08 | 0x24 | Thermistor Module Number | 0 | Lowest thermistor value (°C, signed) | 58 | Highest thermistor value (°C, signed) | 84 | Average thermistor value (°C, signed) | 67 | Thermistors enabled count | 10 | 0 | 8 |  | Fault bit in Byte 5 | 0 | 0x24
704 | x1838F3808050048053A5400080F17 | 1838F380 | Thermistor General Broadcast | 100 | 8 | 0x05 | 0x00 | 0x48 | 0x05 | 0x3A | 0x54 | 0x00 | 0x08 | Thermistor ID relative to all configured modules | 5 | Current thermistor value (°C, signed) | 0 | Thermistor ID relative to this module | 72 | Lowest thermistor value (°C, signed) | 5 | Highest thermistor value (°C, signed) | 58 | 84 | 0 | 0x08
705 | x1839F3808003A54430A0008240FA1 | 1839F380 | Thermistor Module -> BMS Broadcast | 100 | 8 | 0x00 | 0x3A | 0x54 | 0x43 | 0x0A | 0x00 | 0x08 | 0x24 | Thermistor Module Number | 0 | Lowest thermistor value (°C, signed) | 58 | Highest thermistor value (°C, signed) | 84 | Average thermistor value (°C, signed) | 67 | Thermistors enabled count | 10 | 0 | 8 |  | Fault bit in Byte 5 | 0 | 0x24
706 | x1838F3808060048063A5400080FAA | 1838F380 | Thermistor General Broadcast | 100 | 8 | 0x06 | 0x00 | 0x48 | 0x06 | 0x3A | 0x54 | 0x00 | 0x08 | Thermistor ID relative to all configured modules | 6 | Current thermistor value (°C, signed) | 0 | Thermistor ID relative to this module | 72 | Lowest thermistor value (°C, signed) | 6 | Highest thermistor value (°C, signed) | 58 | 84 | 0 | 0x08
707 | x18EEFF808F30080F300401E901006 | 18EEFF80 | J1939 Address Claim Broadcast | 200 | 8 | 0xF3 | 0x00 | 0x80 | 0xF3 | 0x00 | 0x40 | 0x1E | 0x90 | Unique identifier for J1939 compatible address claim | 0xF3 | BMS Target Address | 0xF3 | Thermistor Module Number | 0x00 | Constant Byte 6 | 0x40 | Constant Byte 7 | 0x1E |  |  |  | Constant Byte 8 | 0x90
708 | x1839F3808003A54430A0008241041 | 1839F380 | Thermistor Module -> BMS Broadcast | 100 | 8 | 0x00 | 0x3A | 0x54 | 0x43 | 0x0A | 0x00 | 0x08 | 0x24 | Thermistor Module Number | 0 | Lowest thermistor value (°C, signed) | 58 | Highest thermistor value (°C, signed) | 84 | Average thermistor value (°C, signed) | 67 | Thermistors enabled count | 10 | 0 | 8 |  | Fault bit in Byte 5 | 0 | 0x24
709 | x1838F380807003B073A540008104A | 1838F380 | Thermistor General Broadcast | 100 | 8 | 0x07 | 0x00 | 0x3B | 0x07 | 0x3A | 0x54 | 0x00 | 0x08 | Thermistor ID relative to all configured modules | 7 | Current thermistor value (°C, signed) | 0 | Thermistor ID relative to this module | 59 | Lowest thermistor value (°C, signed) | 7 | Highest thermistor value (°C, signed) | 58 | 84 | 0 | 0x08
710 | x18EEFF808F30080F300401E9010A6 | 18EEFF80 | J1939 Address Claim Broadcast | 200 | 8 | 0xF3 | 0x00 | 0x80 | 0xF3 | 0x00 | 0x40 | 0x1E | 0x90 | Unique identifier for J1939 compatible address claim | 0xF3 | BMS Target Address | 0xF3 | Thermistor Module Number | 0x00 | Constant Byte 6 | 0x40 | Constant Byte 7 | 0x1E |  |  |  | Constant Byte 8 | 0x90
711 | x1839F3808003A54430A00082410E1 | 1839F380 | Thermistor Module -> BMS Broadcast | 100 | 8 | 0x00 | 0x3A | 0x54 | 0x43 | 0x0A | 0x00 | 0x08 | 0x24 | Thermistor Module Number | 0 | Lowest thermistor value (°C, signed) | 58 | Highest thermistor value (°C, signed) | 84 | Average thermistor value (°C, signed) | 67 | Thermistors enabled count | 10 | 0 | 8 |  | Fault bit in Byte 5 | 0 | 0x24
712 | x1838F380808003A083A54000810EA | 1838F380 | Thermistor General Broadcast | 100 | 8 | 0x08 | 0x00 | 0x3A | 0x08 | 0x3A | 0x54 | 0x00 | 0x08 | Thermistor ID relative to all configured modules | 8 | Current thermistor value (°C, signed) | 0 | Thermistor ID relative to this module | 58 | Lowest thermistor value (°C, signed) | 8 | Highest thermistor value (°C, signed) | 58 | 84 | 0 | 0x08
713 | x18EEFF808F30080F300401E901146 | 18EEFF80 | J1939 Address Claim Broadcast | 200 | 8 | 0xF3 | 0x00 | 0x80 | 0xF3 | 0x00 | 0x40 | 0x1E | 0x90 | Unique identifier for J1939 compatible address claim | 0xF3 | BMS Target Address | 0xF3 | Thermistor Module Number | 0x00 | Constant Byte 6 | 0x40 | Constant Byte 7 | 0x1E |  |  |  | Constant Byte 8 | 0x90
714 | x1839F3808003A54430A0008241181 | 1839F380 | Thermistor Module -> BMS Broadcast | 100 | 8 | 0x00 | 0x3A | 0x54 | 0x43 | 0x0A | 0x00 | 0x08 | 0x24 | Thermistor Module Number | 0 | Lowest thermistor value (°C, signed) | 58 | Highest thermistor value (°C, signed) | 84 | Average thermistor value (°C, signed) | 67 | Thermistors enabled count | 10 | 0 | 8 |  | Fault bit in Byte 5 | 0 | 0x24
715 | x1838F3808090040093A540008118A | 1838F380 | Thermistor General Broadcast | 100 | 8 | 0x09 | 0x00 | 0x40 | 0x09 | 0x3A | 0x54 | 0x00 | 0x08 | Thermistor ID relative to all configured modules | 9 | Current thermistor value (°C, signed) | 0 | Thermistor ID relative to this module | 64 | Lowest thermistor value (°C, signed) | 9 | Highest thermistor value (°C, signed) | 58 | 84 | 0 | 0x08
716 | x18EEFF808F30080F300401E9011E6 | 18EEFF80 | J1939 Address Claim Broadcast | 200 | 8 | 0xF3 | 0x00 | 0x80 | 0xF3 | 0x00 | 0x40 | 0x1E | 0x90 | Unique identifier for J1939 compatible address claim | 0xF3 | BMS Target Address | 0xF3 | Thermistor Module Number | 0x00 | Constant Byte 6 | 0x40 | Constant Byte 7 | 0x1E |  |  |  | Constant Byte 8 | 0x90
717 | x1839F3808003A54430A0008241221 | 1839F380 | Thermistor Module -> BMS Broadcast | 100 | 8 | 0x00 | 0x3A | 0x54 | 0x43 | 0x0A | 0x00 | 0x08 | 0x24 | Thermistor Module Number | 0 | Lowest thermistor value (°C, signed) | 58 | Highest thermistor value (°C, signed) | 84 | Average thermistor value (°C, signed) | 67 | Thermistors enabled count | 10 | 0 | 8 |  | Fault bit in Byte 5 | 0 | 0x24
718 | x1838F3808000054003A540008122A | 1838F380 | Thermistor General Broadcast | 100 | 8 | 0x00 | 0x00 | 0x54 | 0x00 | 0x3A | 0x54 | 0x00 | 0x08 | Thermistor ID relative to all configured modules | 0 | Current thermistor value (°C, signed) | 0 | Thermistor ID relative to this module | 84 | Lowest thermistor value (°C, signed) | 0 | Highest thermistor value (°C, signed) | 58 | 84 | 0 | 0x08
719 | x1839F3808003A54430A00082412B4 | 1839F380 | Thermistor Module -> BMS Broadcast | 100 | 8 | 0x00 | 0x3A | 0x54 | 0x43 | 0x0A | 0x00 | 0x08 | 0x24 | Thermistor Module Number | 0 | Lowest thermistor value (°C, signed) | 58 | Highest thermistor value (°C, signed) | 84 | Average thermistor value (°C, signed) | 67 | Thermistors enabled count | 10 | 0 | 8 |  | Fault bit in Byte 5 | 0 | 0x24
720 | x1838F3808010040013A54000812BE | 1838F380 | Thermistor General Broadcast | 100 | 8 | 0x01 | 0x00 | 0x40 | 0x01 | 0x3A | 0x54 | 0x00 | 0x08 | Thermistor ID relative to all configured modules | 1 | Current thermistor value (°C, signed) | 0 | Thermistor ID relative to this module | 64 | Lowest thermistor value (°C, signed) | 1 | Highest thermistor value (°C, signed) | 58 | 84 | 0 | 0x08
721 | x18EEFF808F30080F300401E901319 | 18EEFF80 | J1939 Address Claim Broadcast | 200 | 8 | 0xF3 | 0x00 | 0x80 | 0xF3 | 0x00 | 0x40 | 0x1E | 0x90 | Unique identifier for J1939 compatible address claim | 0xF3 | BMS Target Address | 0xF3 | Thermistor Module Number | 0x00 | Constant Byte 6 | 0x40 | Constant Byte 7 | 0x1E |  |  |  | Constant Byte 8 | 0x90
722 | x1839F3808003A54430A0008241354 | 1839F380 | Thermistor Module -> BMS Broadcast | 100 | 8 | 0x00 | 0x3A | 0x54 | 0x43 | 0x0A | 0x00 | 0x08 | 0x24 | Thermistor Module Number | 0 | Lowest thermistor value (°C, signed) | 58 | Highest thermistor value (°C, signed) | 84 | Average thermistor value (°C, signed) | 67 | Thermistors enabled count | 10 | 0 | 8 |  | Fault bit in Byte 5 | 0 | 0x24
723 | x1838F3808020042023A540008135E | 1838F380 | Thermistor General Broadcast | 100 | 8 | 0x02 | 0x00 | 0x42 | 0x02 | 0x3A | 0x54 | 0x00 | 0x08 | Thermistor ID relative to all configured modules | 2 | Current thermistor value (°C, signed) | 0 | Thermistor ID relative to this module | 66 | Lowest thermistor value (°C, signed) | 2 | Highest thermistor value (°C, signed) | 58 | 84 | 0 | 0x08
724 | x18EEFF808F30080F300401E9013B9 | 18EEFF80 | J1939 Address Claim Broadcast | 200 | 8 | 0xF3 | 0x00 | 0x80 | 0xF3 | 0x00 | 0x40 | 0x1E | 0x90 | Unique identifier for J1939 compatible address claim | 0xF3 | BMS Target Address | 0xF3 | Thermistor Module Number | 0x00 | Constant Byte 6 | 0x40 | Constant Byte 7 | 0x1E |  |  |  | Constant Byte 8 | 0x90
725 | x1839F3808003A54430A00082413F4 | 1839F380 | Thermistor Module -> BMS Broadcast | 100 | 8 | 0x00 | 0x3A | 0x54 | 0x43 | 0x0A | 0x00 | 0x08 | 0x24 | Thermistor Module Number | 0 | Lowest thermistor value (°C, signed) | 58 | Highest thermistor value (°C, signed) | 84 | Average thermistor value (°C, signed) | 67 | Thermistors enabled count | 10 | 0 | 8 |  | Fault bit in Byte 5 | 0 | 0x24
726 | x1838F3808030042033A54000813FE | 1838F380 | Thermistor General Broadcast | 100 | 8 | 0x03 | 0x00 | 0x42 | 0x03 | 0x3A | 0x54 | 0x00 | 0x08 | Thermistor ID relative to all configured modules | 3 | Current thermistor value (°C, signed) | 0 | Thermistor ID relative to this module | 66 | Lowest thermistor value (°C, signed) | 3 | Highest thermistor value (°C, signed) | 58 | 84 | 0 | 0x08
727 | x18EEFF808F30080F300401E901459 | 18EEFF80 | J1939 Address Claim Broadcast | 200 | 8 | 0xF3 | 0x00 | 0x80 | 0xF3 | 0x00 | 0x40 | 0x1E | 0x90 | Unique identifier for J1939 compatible address claim | 0xF3 | BMS Target Address | 0xF3 | Thermistor Module Number | 0x00 | Constant Byte 6 | 0x40 | Constant Byte 7 | 0x1E |  |  |  | Constant Byte 8 | 0x90
728 | x1839F3808003A54430A0008241494 | 1839F380 | Thermistor Module -> BMS Broadcast | 100 | 8 | 0x00 | 0x3A | 0x54 | 0x43 | 0x0A | 0x00 | 0x08 | 0x24 | Thermistor Module Number | 0 | Lowest thermistor value (°C, signed) | 58 | Highest thermistor value (°C, signed) | 84 | Average thermistor value (°C, signed) | 67 | Thermistors enabled count | 10 | 0 | 8 |  | Fault bit in Byte 5 | 0 | 0x24
729 | x1838F3808040046043A540008149E | 1838F380 | Thermistor General Broadcast | 100 | 8 | 0x04 | 0x00 | 0x46 | 0x04 | 0x3A | 0x54 | 0x00 | 0x08 | Thermistor ID relative to all configured modules | 4 | Current thermistor value (°C, signed) | 0 | Thermistor ID relative to this module | 70 | Lowest thermistor value (°C, signed) | 4 | Highest thermistor value (°C, signed) | 58 | 84 | 0 | 0x08
730 | x18EEFF808F30080F300401E9014F9 | 18EEFF80 | J1939 Address Claim Broadcast | 200 | 8 | 0xF3 | 0x00 | 0x80 | 0xF3 | 0x00 | 0x40 | 0x1E | 0x90 | Unique identifier for J1939 compatible address claim | 0xF3 | BMS Target Address | 0xF3 | Thermistor Module Number | 0x00 | Constant Byte 6 | 0x40 | Constant Byte 7 | 0x1E |  |  |  | Constant Byte 8 | 0x90
731 | x1839F3808003A54430A0008241534 | 1839F380 | Thermistor Module -> BMS Broadcast | 100 | 8 | 0x00 | 0x3A | 0x54 | 0x43 | 0x0A | 0x00 | 0x08 | 0x24 | Thermistor Module Number | 0 | Lowest thermistor value (°C, signed) | 58 | Highest thermistor value (°C, signed) | 84 | Average thermistor value (°C, signed) | 67 | Thermistors enabled count | 10 | 0 | 8 |  | Fault bit in Byte 5 | 0 | 0x24
732 | x1838F380805004A053A540008153E | 1838F380 | Thermistor General Broadcast | 100 | 8 | 0x05 | 0x00 | 0x4A | 0x05 | 0x3A | 0x54 | 0x00 | 0x08 | Thermistor ID relative to all configured modules | 5 | Current thermistor value (°C, signed) | 0 | Thermistor ID relative to this module | 74 | Lowest thermistor value (°C, signed) | 5 | Highest thermistor value (°C, signed) | 58 | 84 | 0 | 0x08
733 | x1839F3808003A54430A00082415C8 | 1839F380 | Thermistor Module -> BMS Broadcast | 100 | 8 | 0x00 | 0x3A | 0x54 | 0x43 | 0x0A | 0x00 | 0x08 | 0x24 | Thermistor Module Number | 0 | Lowest thermistor value (°C, signed) | 58 | Highest thermistor value (°C, signed) | 84 | Average thermistor value (°C, signed) | 67 | Thermistors enabled count | 10 | 0 | 8 |  | Fault bit in Byte 5 | 0 | 0x24
734 | x1838F3808060048063A54000815D1 | 1838F380 | Thermistor General Broadcast | 100 | 8 | 0x06 | 0x00 | 0x48 | 0x06 | 0x3A | 0x54 | 0x00 | 0x08 | Thermistor ID relative to all configured modules | 6 | Current thermistor value (°C, signed) | 0 | Thermistor ID relative to this module | 72 | Lowest thermistor value (°C, signed) | 6 | Highest thermistor value (°C, signed) | 58 | 84 | 0 | 0x08
735 | x18EEFF808F30080F300401E90162D | 18EEFF80 | J1939 Address Claim Broadcast | 200 | 8 | 0xF3 | 0x00 | 0x80 | 0xF3 | 0x00 | 0x40 | 0x1E | 0x90 | Unique identifier for J1939 compatible address claim | 0xF3 | BMS Target Address | 0xF3 | Thermistor Module Number | 0x00 | Constant Byte 6 | 0x40 | Constant Byte 7 | 0x1E |  |  |  | Constant Byte 8 | 0x90
736 | x1839F3808003A54430A0008241668 | 1839F380 | Thermistor Module -> BMS Broadcast | 100 | 8 | 0x00 | 0x3A | 0x54 | 0x43 | 0x0A | 0x00 | 0x08 | 0x24 | Thermistor Module Number | 0 | Lowest thermistor value (°C, signed) | 58 | Highest thermistor value (°C, signed) | 84 | Average thermistor value (°C, signed) | 67 | Thermistors enabled count | 10 | 0 | 8 |  | Fault bit in Byte 5 | 0 | 0x24
737 | x1838F380807003B073A5400081671 | 1838F380 | Thermistor General Broadcast | 100 | 8 | 0x07 | 0x00 | 0x3B | 0x07 | 0x3A | 0x54 | 0x00 | 0x08 | Thermistor ID relative to all configured modules | 7 | Current thermistor value (°C, signed) | 0 | Thermistor ID relative to this module | 59 | Lowest thermistor value (°C, signed) | 7 | Highest thermistor value (°C, signed) | 58 | 84 | 0 | 0x08
738 | x18EEFF808F30080F300401E9016CD | 18EEFF80 | J1939 Address Claim Broadcast | 200 | 8 | 0xF3 | 0x00 | 0x80 | 0xF3 | 0x00 | 0x40 | 0x1E | 0x90 | Unique identifier for J1939 compatible address claim | 0xF3 | BMS Target Address | 0xF3 | Thermistor Module Number | 0x00 | Constant Byte 6 | 0x40 | Constant Byte 7 | 0x1E |  |  |  | Constant Byte 8 | 0x90
739 | x1839F3808003A54430A0008241708 | 1839F380 | Thermistor Module -> BMS Broadcast | 100 | 8 | 0x00 | 0x3A | 0x54 | 0x43 | 0x0A | 0x00 | 0x08 | 0x24 | Thermistor Module Number | 0 | Lowest thermistor value (°C, signed) | 58 | Highest thermistor value (°C, signed) | 84 | Average thermistor value (°C, signed) | 67 | Thermistors enabled count | 10 | 0 | 8 |  | Fault bit in Byte 5 | 0 | 0x24
740 | x1838F380808003A083A5400081711 | 1838F380 | Thermistor General Broadcast | 100 | 8 | 0x08 | 0x00 | 0x3A | 0x08 | 0x3A | 0x54 | 0x00 | 0x08 | Thermistor ID relative to all configured modules | 8 | Current thermistor value (°C, signed) | 0 | Thermistor ID relative to this module | 58 | Lowest thermistor value (°C, signed) | 8 | Highest thermistor value (°C, signed) | 58 | 84 | 0 | 0x08
741 | x18EEFF808F30080F300401E90176D | 18EEFF80 | J1939 Address Claim Broadcast | 200 | 8 | 0xF3 | 0x00 | 0x80 | 0xF3 | 0x00 | 0x40 | 0x1E | 0x90 | Unique identifier for J1939 compatible address claim | 0xF3 | BMS Target Address | 0xF3 | Thermistor Module Number | 0x00 | Constant Byte 6 | 0x40 | Constant Byte 7 | 0x1E |  |  |  | Constant Byte 8 | 0x90
742 | x1839F3808003A54430A00082417A8 | 1839F380 | Thermistor Module -> BMS Broadcast | 100 | 8 | 0x00 | 0x3A | 0x54 | 0x43 | 0x0A | 0x00 | 0x08 | 0x24 | Thermistor Module Number | 0 | Lowest thermistor value (°C, signed) | 58 | Highest thermistor value (°C, signed) | 84 | Average thermistor value (°C, signed) | 67 | Thermistors enabled count | 10 | 0 | 8 |  | Fault bit in Byte 5 | 0 | 0x24
743 | x1838F3808090040093A54000817B1 | 1838F380 | Thermistor General Broadcast | 100 | 8 | 0x09 | 0x00 | 0x40 | 0x09 | 0x3A | 0x54 | 0x00 | 0x08 | Thermistor ID relative to all configured modules | 9 | Current thermistor value (°C, signed) | 0 | Thermistor ID relative to this module | 64 | Lowest thermistor value (°C, signed) | 9 | Highest thermistor value (°C, signed) | 58 | 84 | 0 | 0x08
744 | x18EEFF808F30080F300401E90180D | 18EEFF80 | J1939 Address Claim Broadcast | 200 | 8 | 0xF3 | 0x00 | 0x80 | 0xF3 | 0x00 | 0x40 | 0x1E | 0x90 | Unique identifier for J1939 compatible address claim | 0xF3 | BMS Target Address | 0xF3 | Thermistor Module Number | 0x00 | Constant Byte 6 | 0x40 | Constant Byte 7 | 0x1E |  |  |  | Constant Byte 8 | 0x90
745 | x1839F3808003A54430A0008241848 | 1839F380 | Thermistor Module -> BMS Broadcast | 100 | 8 | 0x00 | 0x3A | 0x54 | 0x43 | 0x0A | 0x00 | 0x08 | 0x24 | Thermistor Module Number | 0 | Lowest thermistor value (°C, signed) | 58 | Highest thermistor value (°C, signed) | 84 | Average thermistor value (°C, signed) | 67 | Thermistors enabled count | 10 | 0 | 8 |  | Fault bit in Byte 5 | 0 | 0x24
746 | x1838F3808000054003A5400081851 | 1838F380 | Thermistor General Broadcast | 100 | 8 | 0x00 | 0x00 | 0x54 | 0x00 | 0x3A | 0x54 | 0x00 | 0x08 | Thermistor ID relative to all configured modules | 0 | Current thermistor value (°C, signed) | 0 | Thermistor ID relative to this module | 84 | Lowest thermistor value (°C, signed) | 0 | Highest thermistor value (°C, signed) | 58 | 84 | 0 | 0x08
747 | x1839F3808003A54430A00082418DB | 1839F380 | Thermistor Module -> BMS Broadcast | 100 | 8 | 0x00 | 0x3A | 0x54 | 0x43 | 0x0A | 0x00 | 0x08 | 0x24 | Thermistor Module Number | 0 | Lowest thermistor value (°C, signed) | 58 | Highest thermistor value (°C, signed) | 84 | Average thermistor value (°C, signed) | 67 | Thermistors enabled count | 10 | 0 | 8 |  | Fault bit in Byte 5 | 0 | 0x24
748 | x1838F3808010040013A54000818E5 | 1838F380 | Thermistor General Broadcast | 100 | 8 | 0x01 | 0x00 | 0x40 | 0x01 | 0x3A | 0x54 | 0x00 | 0x08 | Thermistor ID relative to all configured modules | 1 | Current thermistor value (°C, signed) | 0 | Thermistor ID relative to this module | 64 | Lowest thermistor value (°C, signed) | 1 | Highest thermistor value (°C, signed) | 58 | 84 | 0 | 0x08
749 | x18EEFF808F30080F300401E901940 | 18EEFF80 | J1939 Address Claim Broadcast | 200 | 8 | 0xF3 | 0x00 | 0x80 | 0xF3 | 0x00 | 0x40 | 0x1E | 0x90 | Unique identifier for J1939 compatible address claim | 0xF3 | BMS Target Address | 0xF3 | Thermistor Module Number | 0x00 | Constant Byte 6 | 0x40 | Constant Byte 7 | 0x1E |  |  |  | Constant Byte 8 | 0x90
750 | x1839F3808003A54430A000824197B | 1839F380 | Thermistor Module -> BMS Broadcast | 100 | 8 | 0x00 | 0x3A | 0x54 | 0x43 | 0x0A | 0x00 | 0x08 | 0x24 | Thermistor Module Number | 0 | Lowest thermistor value (°C, signed) | 58 | Highest thermistor value (°C, signed) | 84 | Average thermistor value (°C, signed) | 67 | Thermistors enabled count | 10 | 0 | 8 |  | Fault bit in Byte 5 | 0 | 0x24
751 | x1838F3808020042023A5400081985 | 1838F380 | Thermistor General Broadcast | 100 | 8 | 0x02 | 0x00 | 0x42 | 0x02 | 0x3A | 0x54 | 0x00 | 0x08 | Thermistor ID relative to all configured modules | 2 | Current thermistor value (°C, signed) | 0 | Thermistor ID relative to this module | 66 | Lowest thermistor value (°C, signed) | 2 | Highest thermistor value (°C, signed) | 58 | 84 | 0 | 0x08
752 | x18EEFF808F30080F300401E9019E0 | 18EEFF80 | J1939 Address Claim Broadcast | 200 | 8 | 0xF3 | 0x00 | 0x80 | 0xF3 | 0x00 | 0x40 | 0x1E | 0x90 | Unique identifier for J1939 compatible address claim | 0xF3 | BMS Target Address | 0xF3 | Thermistor Module Number | 0x00 | Constant Byte 6 | 0x40 | Constant Byte 7 | 0x1E |  |  |  | Constant Byte 8 | 0x90
753 | x1839F3808003A54430A0008241A1B | 1839F380 | Thermistor Module -> BMS Broadcast | 100 | 8 | 0x00 | 0x3A | 0x54 | 0x43 | 0x0A | 0x00 | 0x08 | 0x24 | Thermistor Module Number | 0 | Lowest thermistor value (°C, signed) | 58 | Highest thermistor value (°C, signed) | 84 | Average thermistor value (°C, signed) | 67 | Thermistors enabled count | 10 | 0 | 8 |  | Fault bit in Byte 5 | 0 | 0x24
754 | x1838F3808030042033A5400081A25 | 1838F380 | Thermistor General Broadcast | 100 | 8 | 0x03 | 0x00 | 0x42 | 0x03 | 0x3A | 0x54 | 0x00 | 0x08 | Thermistor ID relative to all configured modules | 3 | Current thermistor value (°C, signed) | 0 | Thermistor ID relative to this module | 66 | Lowest thermistor value (°C, signed) | 3 | Highest thermistor value (°C, signed) | 58 | 84 | 0 | 0x08
755 | x18EEFF808F30080F300401E901A80 | 18EEFF80 | J1939 Address Claim Broadcast | 200 | 8 | 0xF3 | 0x00 | 0x80 | 0xF3 | 0x00 | 0x40 | 0x1E | 0x90 | Unique identifier for J1939 compatible address claim | 0xF3 | BMS Target Address | 0xF3 | Thermistor Module Number | 0x00 | Constant Byte 6 | 0x40 | Constant Byte 7 | 0x1E |  |  |  | Constant Byte 8 | 0x90
756 | x1839F3808003A54430A0008241ABB | 1839F380 | Thermistor Module -> BMS Broadcast | 100 | 8 | 0x00 | 0x3A | 0x54 | 0x43 | 0x0A | 0x00 | 0x08 | 0x24 | Thermistor Module Number | 0 | Lowest thermistor value (°C, signed) | 58 | Highest thermistor value (°C, signed) | 84 | Average thermistor value (°C, signed) | 67 | Thermistors enabled count | 10 | 0 | 8 |  | Fault bit in Byte 5 | 0 | 0x24
757 | x1838F3808040046043A5400081AC5 | 1838F380 | Thermistor General Broadcast | 100 | 8 | 0x04 | 0x00 | 0x46 | 0x04 | 0x3A | 0x54 | 0x00 | 0x08 | Thermistor ID relative to all configured modules | 4 | Current thermistor value (°C, signed) | 0 | Thermistor ID relative to this module | 70 | Lowest thermistor value (°C, signed) | 4 | Highest thermistor value (°C, signed) | 58 | 84 | 0 | 0x08
758 | x18EEFF808F30080F300401E901B20 | 18EEFF80 | J1939 Address Claim Broadcast | 200 | 8 | 0xF3 | 0x00 | 0x80 | 0xF3 | 0x00 | 0x40 | 0x1E | 0x90 | Unique identifier for J1939 compatible address claim | 0xF3 | BMS Target Address | 0xF3 | Thermistor Module Number | 0x00 | Constant Byte 6 | 0x40 | Constant Byte 7 | 0x1E |  |  |  | Constant Byte 8 | 0x90
759 | x1839F3808003A54430A0008241B5B | 1839F380 | Thermistor Module -> BMS Broadcast | 100 | 8 | 0x00 | 0x3A | 0x54 | 0x43 | 0x0A | 0x00 | 0x08 | 0x24 | Thermistor Module Number | 0 | Lowest thermistor value (°C, signed) | 58 | Highest thermistor value (°C, signed) | 84 | Average thermistor value (°C, signed) | 67 | Thermistors enabled count | 10 | 0 | 8 |  | Fault bit in Byte 5 | 0 | 0x24
760 | x1838F3808050049053A5400081B65 | 1838F380 | Thermistor General Broadcast | 100 | 8 | 0x05 | 0x00 | 0x49 | 0x05 | 0x3A | 0x54 | 0x00 | 0x08 | Thermistor ID relative to all configured modules | 5 | Current thermistor value (°C, signed) | 0 | Thermistor ID relative to this module | 73 | Lowest thermistor value (°C, signed) | 5 | Highest thermistor value (°C, signed) | 58 | 84 | 0 | 0x08
761 | x1839F3808003A54430A0008241BEF | 1839F380 | Thermistor Module -> BMS Broadcast | 100 | 8 | 0x00 | 0x3A | 0x54 | 0x43 | 0x0A | 0x00 | 0x08 | 0x24 | Thermistor Module Number | 0 | Lowest thermistor value (°C, signed) | 58 | Highest thermistor value (°C, signed) | 84 | Average thermistor value (°C, signed) | 67 | Thermistors enabled count | 10 | 0 | 8 |  | Fault bit in Byte 5 | 0 | 0x24
762 | x1838F3808060047063A5400081BF8 | 1838F380 | Thermistor General Broadcast | 100 | 8 | 0x06 | 0x00 | 0x47 | 0x06 | 0x3A | 0x54 | 0x00 | 0x08 | Thermistor ID relative to all configured modules | 6 | Current thermistor value (°C, signed) | 0 | Thermistor ID relative to this module | 71 | Lowest thermistor value (°C, signed) | 6 | Highest thermistor value (°C, signed) | 58 | 84 | 0 | 0x08
763 | x18EEFF808F30080F300401E901C54 | 18EEFF80 | J1939 Address Claim Broadcast | 200 | 8 | 0xF3 | 0x00 | 0x80 | 0xF3 | 0x00 | 0x40 | 0x1E | 0x90 | Unique identifier for J1939 compatible address claim | 0xF3 | BMS Target Address | 0xF3 | Thermistor Module Number | 0x00 | Constant Byte 6 | 0x40 | Constant Byte 7 | 0x1E |  |  |  | Constant Byte 8 | 0x90
764 | x1839F3808003A54430A0008241C8F | 1839F380 | Thermistor Module -> BMS Broadcast | 100 | 8 | 0x00 | 0x3A | 0x54 | 0x43 | 0x0A | 0x00 | 0x08 | 0x24 | Thermistor Module Number | 0 | Lowest thermistor value (°C, signed) | 58 | Highest thermistor value (°C, signed) | 84 | Average thermistor value (°C, signed) | 67 | Thermistors enabled count | 10 | 0 | 8 |  | Fault bit in Byte 5 | 0 | 0x24
765 | x1838F380807003B073A5400081C98 | 1838F380 | Thermistor General Broadcast | 100 | 8 | 0x07 | 0x00 | 0x3B | 0x07 | 0x3A | 0x54 | 0x00 | 0x08 | Thermistor ID relative to all configured modules | 7 | Current thermistor value (°C, signed) | 0 | Thermistor ID relative to this module | 59 | Lowest thermistor value (°C, signed) | 7 | Highest thermistor value (°C, signed) | 58 | 84 | 0 | 0x08
766 | x18EEFF808F30080F300401E901CF4 | 18EEFF80 | J1939 Address Claim Broadcast | 200 | 8 | 0xF3 | 0x00 | 0x80 | 0xF3 | 0x00 | 0x40 | 0x1E | 0x90 | Unique identifier for J1939 compatible address claim | 0xF3 | BMS Target Address | 0xF3 | Thermistor Module Number | 0x00 | Constant Byte 6 | 0x40 | Constant Byte 7 | 0x1E |  |  |  | Constant Byte 8 | 0x90
767 | x1839F3808003A54430A0008241D2F | 1839F380 | Thermistor Module -> BMS Broadcast | 100 | 8 | 0x00 | 0x3A | 0x54 | 0x43 | 0x0A | 0x00 | 0x08 | 0x24 | Thermistor Module Number | 0 | Lowest thermistor value (°C, signed) | 58 | Highest thermistor value (°C, signed) | 84 | Average thermistor value (°C, signed) | 67 | Thermistors enabled count | 10 | 0 | 8 |  | Fault bit in Byte 5 | 0 | 0x24
768 | x1838F380808003A083A5400081D38 | 1838F380 | Thermistor General Broadcast | 100 | 8 | 0x08 | 0x00 | 0x3A | 0x08 | 0x3A | 0x54 | 0x00 | 0x08 | Thermistor ID relative to all configured modules | 8 | Current thermistor value (°C, signed) | 0 | Thermistor ID relative to this module | 58 | Lowest thermistor value (°C, signed) | 8 | Highest thermistor value (°C, signed) | 58 | 84 | 0 | 0x08
769 | x18EEFF808F30080F300401E901D94 | 18EEFF80 | J1939 Address Claim Broadcast | 200 | 8 | 0xF3 | 0x00 | 0x80 | 0xF3 | 0x00 | 0x40 | 0x1E | 0x90 | Unique identifier for J1939 compatible address claim | 0xF3 | BMS Target Address | 0xF3 | Thermistor Module Number | 0x00 | Constant Byte 6 | 0x40 | Constant Byte 7 | 0x1E |  |  |  | Constant Byte 8 | 0x90
770 | x1839F3808003A54430A0008241DCF | 1839F380 | Thermistor Module -> BMS Broadcast | 100 | 8 | 0x00 | 0x3A | 0x54 | 0x43 | 0x0A | 0x00 | 0x08 | 0x24 | Thermistor Module Number | 0 | Lowest thermistor value (°C, signed) | 58 | Highest thermistor value (°C, signed) | 84 | Average thermistor value (°C, signed) | 67 | Thermistors enabled count | 10 | 0 | 8 |  | Fault bit in Byte 5 | 0 | 0x24
771 | x1838F3808090040093A5400081DD8 | 1838F380 | Thermistor General Broadcast | 100 | 8 | 0x09 | 0x00 | 0x40 | 0x09 | 0x3A | 0x54 | 0x00 | 0x08 | Thermistor ID relative to all configured modules | 9 | Current thermistor value (°C, signed) | 0 | Thermistor ID relative to this module | 64 | Lowest thermistor value (°C, signed) | 9 | Highest thermistor value (°C, signed) | 58 | 84 | 0 | 0x08
772 | x1839F3808003A54430A0008241E62 | 1839F380 | Thermistor Module -> BMS Broadcast | 100 | 8 | 0x00 | 0x3A | 0x54 | 0x43 | 0x0A | 0x00 | 0x08 | 0x24 | Thermistor Module Number | 0 | Lowest thermistor value (°C, signed) | 58 | Highest thermistor value (°C, signed) | 84 | Average thermistor value (°C, signed) | 67 | Thermistors enabled count | 10 | 0 | 8 |  | Fault bit in Byte 5 | 0 | 0x24
773 | x1838F3808000054003A5400081E6C | 1838F380 | Thermistor General Broadcast | 100 | 8 | 0x00 | 0x00 | 0x54 | 0x00 | 0x3A | 0x54 | 0x00 | 0x08 | Thermistor ID relative to all configured modules | 0 | Current thermistor value (°C, signed) | 0 | Thermistor ID relative to this module | 84 | Lowest thermistor value (°C, signed) | 0 | Highest thermistor value (°C, signed) | 58 | 84 | 0 | 0x08
774 | x18EEFF808F30080F300401E901EC7 | 18EEFF80 | J1939 Address Claim Broadcast | 200 | 8 | 0xF3 | 0x00 | 0x80 | 0xF3 | 0x00 | 0x40 | 0x1E | 0x90 | Unique identifier for J1939 compatible address claim | 0xF3 | BMS Target Address | 0xF3 | Thermistor Module Number | 0x00 | Constant Byte 6 | 0x40 | Constant Byte 7 | 0x1E |  |  |  | Constant Byte 8 | 0x90
775 | x1839F3808003A54430A0008241F02 | 1839F380 | Thermistor Module -> BMS Broadcast | 100 | 8 | 0x00 | 0x3A | 0x54 | 0x43 | 0x0A | 0x00 | 0x08 | 0x24 | Thermistor Module Number | 0 | Lowest thermistor value (°C, signed) | 58 | Highest thermistor value (°C, signed) | 84 | Average thermistor value (°C, signed) | 67 | Thermistors enabled count | 10 | 0 | 8 |  | Fault bit in Byte 5 | 0 | 0x24
776 | x1838F3808010040013A5400081F0C | 1838F380 | Thermistor General Broadcast | 100 | 8 | 0x01 | 0x00 | 0x40 | 0x01 | 0x3A | 0x54 | 0x00 | 0x08 | Thermistor ID relative to all configured modules | 1 | Current thermistor value (°C, signed) | 0 | Thermistor ID relative to this module | 64 | Lowest thermistor value (°C, signed) | 1 | Highest thermistor value (°C, signed) | 58 | 84 | 0 | 0x08
777 | x18EEFF808F30080F300401E901F67 | 18EEFF80 | J1939 Address Claim Broadcast | 200 | 8 | 0xF3 | 0x00 | 0x80 | 0xF3 | 0x00 | 0x40 | 0x1E | 0x90 | Unique identifier for J1939 compatible address claim | 0xF3 | BMS Target Address | 0xF3 | Thermistor Module Number | 0x00 | Constant Byte 6 | 0x40 | Constant Byte 7 | 0x1E |  |  |  | Constant Byte 8 | 0x90
778 | x1839F3808003A54430A0008241FA2 | 1839F380 | Thermistor Module -> BMS Broadcast | 100 | 8 | 0x00 | 0x3A | 0x54 | 0x43 | 0x0A | 0x00 | 0x08 | 0x24 | Thermistor Module Number | 0 | Lowest thermistor value (°C, signed) | 58 | Highest thermistor value (°C, signed) | 84 | Average thermistor value (°C, signed) | 67 | Thermistors enabled count | 10 | 0 | 8 |  | Fault bit in Byte 5 | 0 | 0x24
779 | x1838F3808020042023A5400081FAC | 1838F380 | Thermistor General Broadcast | 100 | 8 | 0x02 | 0x00 | 0x42 | 0x02 | 0x3A | 0x54 | 0x00 | 0x08 | Thermistor ID relative to all configured modules | 2 | Current thermistor value (°C, signed) | 0 | Thermistor ID relative to this module | 66 | Lowest thermistor value (°C, signed) | 2 | Highest thermistor value (°C, signed) | 58 | 84 | 0 | 0x08
780 | x18EEFF808F30080F300401E902007 | 18EEFF80 | J1939 Address Claim Broadcast | 200 | 8 | 0xF3 | 0x00 | 0x80 | 0xF3 | 0x00 | 0x40 | 0x1E | 0x90 | Unique identifier for J1939 compatible address claim | 0xF3 | BMS Target Address | 0xF3 | Thermistor Module Number | 0x00 | Constant Byte 6 | 0x40 | Constant Byte 7 | 0x1E |  |  |  | Constant Byte 8 | 0x90
781 | x1839F3808003A54430A0008242042 | 1839F380 | Thermistor Module -> BMS Broadcast | 100 | 8 | 0x00 | 0x3A | 0x54 | 0x43 | 0x0A | 0x00 | 0x08 | 0x24 | Thermistor Module Number | 0 | Lowest thermistor value (°C, signed) | 58 | Highest thermistor value (°C, signed) | 84 | Average thermistor value (°C, signed) | 67 | Thermistors enabled count | 10 | 0 | 8 |  | Fault bit in Byte 5 | 0 | 0x24
782 | x1838F3808030042033A540008204C | 1838F380 | Thermistor General Broadcast | 100 | 8 | 0x03 | 0x00 | 0x42 | 0x03 | 0x3A | 0x54 | 0x00 | 0x08 | Thermistor ID relative to all configured modules | 3 | Current thermistor value (°C, signed) | 0 | Thermistor ID relative to this module | 66 | Lowest thermistor value (°C, signed) | 3 | Highest thermistor value (°C, signed) | 58 | 84 | 0 | 0x08
783 | x18EEFF808F30080F300401E9020A7 | 18EEFF80 | J1939 Address Claim Broadcast | 200 | 8 | 0xF3 | 0x00 | 0x80 | 0xF3 | 0x00 | 0x40 | 0x1E | 0x90 | Unique identifier for J1939 compatible address claim | 0xF3 | BMS Target Address | 0xF3 | Thermistor Module Number | 0x00 | Constant Byte 6 | 0x40 | Constant Byte 7 | 0x1E |  |  |  | Constant Byte 8 | 0x90
784 | x1839F3808003A54430A00082420E2 | 1839F380 | Thermistor Module -> BMS Broadcast | 100 | 8 | 0x00 | 0x3A | 0x54 | 0x43 | 0x0A | 0x00 | 0x08 | 0x24 | Thermistor Module Number | 0 | Lowest thermistor value (°C, signed) | 58 | Highest thermistor value (°C, signed) | 84 | Average thermistor value (°C, signed) | 67 | Thermistors enabled count | 10 | 0 | 8 |  | Fault bit in Byte 5 | 0 | 0x24
785 | x1838F3808040043043A54000820EC | 1838F380 | Thermistor General Broadcast | 100 | 8 | 0x04 | 0x00 | 0x43 | 0x04 | 0x3A | 0x54 | 0x00 | 0x08 | Thermistor ID relative to all configured modules | 4 | Current thermistor value (°C, signed) | 0 | Thermistor ID relative to this module | 67 | Lowest thermistor value (°C, signed) | 4 | Highest thermistor value (°C, signed) | 58 | 84 | 0 | 0x08
786 | x1839F3808003A54430A0008242176 | 1839F380 | Thermistor Module -> BMS Broadcast | 100 | 8 | 0x00 | 0x3A | 0x54 | 0x43 | 0x0A | 0x00 | 0x08 | 0x24 | Thermistor Module Number | 0 | Lowest thermistor value (°C, signed) | 58 | Highest thermistor value (°C, signed) | 84 | Average thermistor value (°C, signed) | 67 | Thermistors enabled count | 10 | 0 | 8 |  | Fault bit in Byte 5 | 0 | 0x24
787 | x1838F380805004A053A540008217F | 1838F380 | Thermistor General Broadcast | 100 | 8 | 0x05 | 0x00 | 0x4A | 0x05 | 0x3A | 0x54 | 0x00 | 0x08 | Thermistor ID relative to all configured modules | 5 | Current thermistor value (°C, signed) | 0 | Thermistor ID relative to this module | 74 | Lowest thermistor value (°C, signed) | 5 | Highest thermistor value (°C, signed) | 58 | 84 | 0 | 0x08
788 | x18EEFF808F30080F300401E9021DB | 18EEFF80 | J1939 Address Claim Broadcast | 200 | 8 | 0xF3 | 0x00 | 0x80 | 0xF3 | 0x00 | 0x40 | 0x1E | 0x90 | Unique identifier for J1939 compatible address claim | 0xF3 | BMS Target Address | 0xF3 | Thermistor Module Number | 0x00 | Constant Byte 6 | 0x40 | Constant Byte 7 | 0x1E |  |  |  | Constant Byte 8 | 0x90
789 | x1839F3808003A54430A0008242216 | 1839F380 | Thermistor Module -> BMS Broadcast | 100 | 8 | 0x00 | 0x3A | 0x54 | 0x43 | 0x0A | 0x00 | 0x08 | 0x24 | Thermistor Module Number | 0 | Lowest thermistor value (°C, signed) | 58 | Highest thermistor value (°C, signed) | 84 | Average thermistor value (°C, signed) | 67 | Thermistors enabled count | 10 | 0 | 8 |  | Fault bit in Byte 5 | 0 | 0x24
790 | x1838F3808060048063A540008221F | 1838F380 | Thermistor General Broadcast | 100 | 8 | 0x06 | 0x00 | 0x48 | 0x06 | 0x3A | 0x54 | 0x00 | 0x08 | Thermistor ID relative to all configured modules | 6 | Current thermistor value (°C, signed) | 0 | Thermistor ID relative to this module | 72 | Lowest thermistor value (°C, signed) | 6 | Highest thermistor value (°C, signed) | 58 | 84 | 0 | 0x08
791 | x18EEFF808F30080F300401E90227B | 18EEFF80 | J1939 Address Claim Broadcast | 200 | 8 | 0xF3 | 0x00 | 0x80 | 0xF3 | 0x00 | 0x40 | 0x1E | 0x90 | Unique identifier for J1939 compatible address claim | 0xF3 | BMS Target Address | 0xF3 | Thermistor Module Number | 0x00 | Constant Byte 6 | 0x40 | Constant Byte 7 | 0x1E |  |  |  | Constant Byte 8 | 0x90
792 | x1839F3808003A54430A00082422B6 | 1839F380 | Thermistor Module -> BMS Broadcast | 100 | 8 | 0x00 | 0x3A | 0x54 | 0x43 | 0x0A | 0x00 | 0x08 | 0x24 | Thermistor Module Number | 0 | Lowest thermistor value (°C, signed) | 58 | Highest thermistor value (°C, signed) | 84 | Average thermistor value (°C, signed) | 67 | Thermistors enabled count | 10 | 0 | 8 |  | Fault bit in Byte 5 | 0 | 0x24
793 | x1838F380807003B073A54000822BF | 1838F380 | Thermistor General Broadcast | 100 | 8 | 0x07 | 0x00 | 0x3B | 0x07 | 0x3A | 0x54 | 0x00 | 0x08 | Thermistor ID relative to all configured modules | 7 | Current thermistor value (°C, signed) | 0 | Thermistor ID relative to this module | 59 | Lowest thermistor value (°C, signed) | 7 | Highest thermistor value (°C, signed) | 58 | 84 | 0 | 0x08
794 | x18EEFF808F30080F300401E90231B | 18EEFF80 | J1939 Address Claim Broadcast | 200 | 8 | 0xF3 | 0x00 | 0x80 | 0xF3 | 0x00 | 0x40 | 0x1E | 0x90 | Unique identifier for J1939 compatible address claim | 0xF3 | BMS Target Address | 0xF3 | Thermistor Module Number | 0x00 | Constant Byte 6 | 0x40 | Constant Byte 7 | 0x1E |  |  |  | Constant Byte 8 | 0x90
795 | x1839F3808003A54430A0008242356 | 1839F380 | Thermistor Module -> BMS Broadcast | 100 | 8 | 0x00 | 0x3A | 0x54 | 0x43 | 0x0A | 0x00 | 0x08 | 0x24 | Thermistor Module Number | 0 | Lowest thermistor value (°C, signed) | 58 | Highest thermistor value (°C, signed) | 84 | Average thermistor value (°C, signed) | 67 | Thermistors enabled count | 10 | 0 | 8 |  | Fault bit in Byte 5 | 0 | 0x24
796 | x1838F380808003A083A540008235F | 1838F380 | Thermistor General Broadcast | 100 | 8 | 0x08 | 0x00 | 0x3A | 0x08 | 0x3A | 0x54 | 0x00 | 0x08 | Thermistor ID relative to all configured modules | 8 | Current thermistor value (°C, signed) | 0 | Thermistor ID relative to this module | 58 | Lowest thermistor value (°C, signed) | 8 | Highest thermistor value (°C, signed) | 58 | 84 | 0 | 0x08
797 | x18EEFF808F30080F300401E9023BB | 18EEFF80 | J1939 Address Claim Broadcast | 200 | 8 | 0xF3 | 0x00 | 0x80 | 0xF3 | 0x00 | 0x40 | 0x1E | 0x90 | Unique identifier for J1939 compatible address claim | 0xF3 | BMS Target Address | 0xF3 | Thermistor Module Number | 0x00 | Constant Byte 6 | 0x40 | Constant Byte 7 | 0x1E |  |  |  | Constant Byte 8 | 0x90
798 | x1839F3808003A54430A00082423F6 | 1839F380 | Thermistor Module -> BMS Broadcast | 100 | 8 | 0x00 | 0x3A | 0x54 | 0x43 | 0x0A | 0x00 | 0x08 | 0x24 | Thermistor Module Number | 0 | Lowest thermistor value (°C, signed) | 58 | Highest thermistor value (°C, signed) | 84 | Average thermistor value (°C, signed) | 67 | Thermistors enabled count | 10 | 0 | 8 |  | Fault bit in Byte 5 | 0 | 0x24
799 | x1838F3808090040093A54000823FF | 1838F380 | Thermistor General Broadcast | 100 | 8 | 0x09 | 0x00 | 0x40 | 0x09 | 0x3A | 0x54 | 0x00 | 0x08 | Thermistor ID relative to all configured modules | 9 | Current thermistor value (°C, signed) | 0 | Thermistor ID relative to this module | 64 | Lowest thermistor value (°C, signed) | 9 | Highest thermistor value (°C, signed) | 58 | 84 | 0 | 0x08
800 | x1839F3808003A54430A0008242489 | 1839F380 | Thermistor Module -> BMS Broadcast | 100 | 8 | 0x00 | 0x3A | 0x54 | 0x43 | 0x0A | 0x00 | 0x08 | 0x24 | Thermistor Module Number | 0 | Lowest thermistor value (°C, signed) | 58 | Highest thermistor value (°C, signed) | 84 | Average thermistor value (°C, signed) | 67 | Thermistors enabled count | 10 | 0 | 8 |  | Fault bit in Byte 5 | 0 | 0x24
801 | x1838F3808000054003A5400082493 | 1838F380 | Thermistor General Broadcast | 100 | 8 | 0x00 | 0x00 | 0x54 | 0x00 | 0x3A | 0x54 | 0x00 | 0x08 | Thermistor ID relative to all configured modules | 0 | Current thermistor value (°C, signed) | 0 | Thermistor ID relative to this module | 84 | Lowest thermistor value (°C, signed) | 0 | Highest thermistor value (°C, signed) | 58 | 84 | 0 | 0x08
802 | x18EEFF808F30080F300401E9024EE | 18EEFF80 | J1939 Address Claim Broadcast | 200 | 8 | 0xF3 | 0x00 | 0x80 | 0xF3 | 0x00 | 0x40 | 0x1E | 0x90 | Unique identifier for J1939 compatible address claim | 0xF3 | BMS Target Address | 0xF3 | Thermistor Module Number | 0x00 | Constant Byte 6 | 0x40 | Constant Byte 7 | 0x1E |  |  |  | Constant Byte 8 | 0x90
803 | x1839F3808003A54430A0008242529 | 1839F380 | Thermistor Module -> BMS Broadcast | 100 | 8 | 0x00 | 0x3A | 0x54 | 0x43 | 0x0A | 0x00 | 0x08 | 0x24 | Thermistor Module Number | 0 | Lowest thermistor value (°C, signed) | 58 | Highest thermistor value (°C, signed) | 84 | Average thermistor value (°C, signed) | 67 | Thermistors enabled count | 10 | 0 | 8 |  | Fault bit in Byte 5 | 0 | 0x24
804 | x1838F3808010040013A5400082533 | 1838F380 | Thermistor General Broadcast | 100 | 8 | 0x01 | 0x00 | 0x40 | 0x01 | 0x3A | 0x54 | 0x00 | 0x08 | Thermistor ID relative to all configured modules | 1 | Current thermistor value (°C, signed) | 0 | Thermistor ID relative to this module | 64 | Lowest thermistor value (°C, signed) | 1 | Highest thermistor value (°C, signed) | 58 | 84 | 0 | 0x08
805 | x18EEFF808F30080F300401E90258E | 18EEFF80 | J1939 Address Claim Broadcast | 200 | 8 | 0xF3 | 0x00 | 0x80 | 0xF3 | 0x00 | 0x40 | 0x1E | 0x90 | Unique identifier for J1939 compatible address claim | 0xF3 | BMS Target Address | 0xF3 | Thermistor Module Number | 0x00 | Constant Byte 6 | 0x40 | Constant Byte 7 | 0x1E |  |  |  | Constant Byte 8 | 0x90
806 | x1839F3808003A54430A00082425C9 | 1839F380 | Thermistor Module -> BMS Broadcast | 100 | 8 | 0x00 | 0x3A | 0x54 | 0x43 | 0x0A | 0x00 | 0x08 | 0x24 | Thermistor Module Number | 0 | Lowest thermistor value (°C, signed) | 58 | Highest thermistor value (°C, signed) | 84 | Average thermistor value (°C, signed) | 67 | Thermistors enabled count | 10 | 0 | 8 |  | Fault bit in Byte 5 | 0 | 0x24
807 | x1838F3808020042023A54000825D3 | 1838F380 | Thermistor General Broadcast | 100 | 8 | 0x02 | 0x00 | 0x42 | 0x02 | 0x3A | 0x54 | 0x00 | 0x08 | Thermistor ID relative to all configured modules | 2 | Current thermistor value (°C, signed) | 0 | Thermistor ID relative to this module | 66 | Lowest thermistor value (°C, signed) | 2 | Highest thermistor value (°C, signed) | 58 | 84 | 0 | 0x08
808 | x18EEFF808F30080F300401E90262E | 18EEFF80 | J1939 Address Claim Broadcast | 200 | 8 | 0xF3 | 0x00 | 0x80 | 0xF3 | 0x00 | 0x40 | 0x1E | 0x90 | Unique identifier for J1939 compatible address claim | 0xF3 | BMS Target Address | 0xF3 | Thermistor Module Number | 0x00 | Constant Byte 6 | 0x40 | Constant Byte 7 | 0x1E |  |  |  | Constant Byte 8 | 0x90
809 | x1839F3808003A54430A0008242669 | 1839F380 | Thermistor Module -> BMS Broadcast | 100 | 8 | 0x00 | 0x3A | 0x54 | 0x43 | 0x0A | 0x00 | 0x08 | 0x24 | Thermistor Module Number | 0 | Lowest thermistor value (°C, signed) | 58 | Highest thermistor value (°C, signed) | 84 | Average thermistor value (°C, signed) | 67 | Thermistors enabled count | 10 | 0 | 8 |  | Fault bit in Byte 5 | 0 | 0x24
810 | x1838F3808030042033A5400082673 | 1838F380 | Thermistor General Broadcast | 100 | 8 | 0x03 | 0x00 | 0x42 | 0x03 | 0x3A | 0x54 | 0x00 | 0x08 | Thermistor ID relative to all configured modules | 3 | Current thermistor value (°C, signed) | 0 | Thermistor ID relative to this module | 66 | Lowest thermistor value (°C, signed) | 3 | Highest thermistor value (°C, signed) | 58 | 84 | 0 | 0x08
811 | x18EEFF808F30080F300401E9026CE | 18EEFF80 | J1939 Address Claim Broadcast | 200 | 8 | 0xF3 | 0x00 | 0x80 | 0xF3 | 0x00 | 0x40 | 0x1E | 0x90 | Unique identifier for J1939 compatible address claim | 0xF3 | BMS Target Address | 0xF3 | Thermistor Module Number | 0x00 | Constant Byte 6 | 0x40 | Constant Byte 7 | 0x1E |  |  |  | Constant Byte 8 | 0x90
812 | x1839F3808003A54430A0008242709 | 1839F380 | Thermistor Module -> BMS Broadcast | 100 | 8 | 0x00 | 0x3A | 0x54 | 0x43 | 0x0A | 0x00 | 0x08 | 0x24 | Thermistor Module Number | 0 | Lowest thermistor value (°C, signed) | 58 | Highest thermistor value (°C, signed) | 84 | Average thermistor value (°C, signed) | 67 | Thermistors enabled count | 10 | 0 | 8 |  | Fault bit in Byte 5 | 0 | 0x24
813 | x1838F3808040046043A5400082713 | 1838F380 | Thermistor General Broadcast | 100 | 8 | 0x04 | 0x00 | 0x46 | 0x04 | 0x3A | 0x54 | 0x00 | 0x08 | Thermistor ID relative to all configured modules | 4 | Current thermistor value (°C, signed) | 0 | Thermistor ID relative to this module | 70 | Lowest thermistor value (°C, signed) | 4 | Highest thermistor value (°C, signed) | 58 | 84 | 0 | 0x08
814 | x1839F3808003A54430A000824279D | 1839F380 | Thermistor Module -> BMS Broadcast | 100 | 8 | 0x00 | 0x3A | 0x54 | 0x43 | 0x0A | 0x00 | 0x08 | 0x24 | Thermistor Module Number | 0 | Lowest thermistor value (°C, signed) | 58 | Highest thermistor value (°C, signed) | 84 | Average thermistor value (°C, signed) | 67 | Thermistors enabled count | 10 | 0 | 8 |  | Fault bit in Byte 5 | 0 | 0x24
815 | x1838F3808050047053A54000827A6 | 1838F380 | Thermistor General Broadcast | 100 | 8 | 0x05 | 0x00 | 0x47 | 0x05 | 0x3A | 0x54 | 0x00 | 0x08 | Thermistor ID relative to all configured modules | 5 | Current thermistor value (°C, signed) | 0 | Thermistor ID relative to this module | 71 | Lowest thermistor value (°C, signed) | 5 | Highest thermistor value (°C, signed) | 58 | 84 | 0 | 0x08
816 | x18EEFF808F30080F300401E902802 | 18EEFF80 | J1939 Address Claim Broadcast | 200 | 8 | 0xF3 | 0x00 | 0x80 | 0xF3 | 0x00 | 0x40 | 0x1E | 0x90 | Unique identifier for J1939 compatible address claim | 0xF3 | BMS Target Address | 0xF3 | Thermistor Module Number | 0x00 | Constant Byte 6 | 0x40 | Constant Byte 7 | 0x1E |  |  |  | Constant Byte 8 | 0x90
817 | x1839F3808003A54420A000823283D | 1839F380 | Thermistor Module -> BMS Broadcast | 100 | 8 | 0x00 | 0x3A | 0x54 | 0x42 | 0x0A | 0x00 | 0x08 | 0x23 | Thermistor Module Number | 0 | Lowest thermistor value (°C, signed) | 58 | Highest thermistor value (°C, signed) | 84 | Average thermistor value (°C, signed) | 66 | Thermistors enabled count | 10 | 0 | 8 |  | Fault bit in Byte 5 | 0 | 0x23
818 | x1838F3808060047063A5400082846 | 1838F380 | Thermistor General Broadcast | 100 | 8 | 0x06 | 0x00 | 0x47 | 0x06 | 0x3A | 0x54 | 0x00 | 0x08 | Thermistor ID relative to all configured modules | 6 | Current thermistor value (°C, signed) | 0 | Thermistor ID relative to this module | 71 | Lowest thermistor value (°C, signed) | 6 | Highest thermistor value (°C, signed) | 58 | 84 | 0 | 0x08
819 | x18EEFF808F30080F300401E9028A2 | 18EEFF80 | J1939 Address Claim Broadcast | 200 | 8 | 0xF3 | 0x00 | 0x80 | 0xF3 | 0x00 | 0x40 | 0x1E | 0x90 | Unique identifier for J1939 compatible address claim | 0xF3 | BMS Target Address | 0xF3 | Thermistor Module Number | 0x00 | Constant Byte 6 | 0x40 | Constant Byte 7 | 0x1E |  |  |  | Constant Byte 8 | 0x90
820 | x1839F3808003A54430A00082428DD | 1839F380 | Thermistor Module -> BMS Broadcast | 100 | 8 | 0x00 | 0x3A | 0x54 | 0x43 | 0x0A | 0x00 | 0x08 | 0x24 | Thermistor Module Number | 0 | Lowest thermistor value (°C, signed) | 58 | Highest thermistor value (°C, signed) | 84 | Average thermistor value (°C, signed) | 67 | Thermistors enabled count | 10 | 0 | 8 |  | Fault bit in Byte 5 | 0 | 0x24
821 | x1838F380807003B073A54000828E6 | 1838F380 | Thermistor General Broadcast | 100 | 8 | 0x07 | 0x00 | 0x3B | 0x07 | 0x3A | 0x54 | 0x00 | 0x08 | Thermistor ID relative to all configured modules | 7 | Current thermistor value (°C, signed) | 0 | Thermistor ID relative to this module | 59 | Lowest thermistor value (°C, signed) | 7 | Highest thermistor value (°C, signed) | 58 | 84 | 0 | 0x08
822 | x18EEFF808F30080F300401E902942 | 18EEFF80 | J1939 Address Claim Broadcast | 200 | 8 | 0xF3 | 0x00 | 0x80 | 0xF3 | 0x00 | 0x40 | 0x1E | 0x90 | Unique identifier for J1939 compatible address claim | 0xF3 | BMS Target Address | 0xF3 | Thermistor Module Number | 0x00 | Constant Byte 6 | 0x40 | Constant Byte 7 | 0x1E |  |  |  | Constant Byte 8 | 0x90
823 | x1839F3808003A54430A000824297D | 1839F380 | Thermistor Module -> BMS Broadcast | 100 | 8 | 0x00 | 0x3A | 0x54 | 0x43 | 0x0A | 0x00 | 0x08 | 0x24 | Thermistor Module Number | 0 | Lowest thermistor value (°C, signed) | 58 | Highest thermistor value (°C, signed) | 84 | Average thermistor value (°C, signed) | 67 | Thermistors enabled count | 10 | 0 | 8 |  | Fault bit in Byte 5 | 0 | 0x24
824 | x1838F380808003A083A5400082986 | 1838F380 | Thermistor General Broadcast | 100 | 8 | 0x08 | 0x00 | 0x3A | 0x08 | 0x3A | 0x54 | 0x00 | 0x08 | Thermistor ID relative to all configured modules | 8 | Current thermistor value (°C, signed) | 0 | Thermistor ID relative to this module | 58 | Lowest thermistor value (°C, signed) | 8 | Highest thermistor value (°C, signed) | 58 | 84 | 0 | 0x08
825 | x1839F3808003A54430A0008242A10 | 1839F380 | Thermistor Module -> BMS Broadcast | 100 | 8 | 0x00 | 0x3A | 0x54 | 0x43 | 0x0A | 0x00 | 0x08 | 0x24 | Thermistor Module Number | 0 | Lowest thermistor value (°C, signed) | 58 | Highest thermistor value (°C, signed) | 84 | Average thermistor value (°C, signed) | 67 | Thermistors enabled count | 10 | 0 | 8 |  | Fault bit in Byte 5 | 0 | 0x24
826 | x1838F3808090040093A5400082A1A | 1838F380 | Thermistor General Broadcast | 100 | 8 | 0x09 | 0x00 | 0x40 | 0x09 | 0x3A | 0x54 | 0x00 | 0x08 | Thermistor ID relative to all configured modules | 9 | Current thermistor value (°C, signed) | 0 | Thermistor ID relative to this module | 64 | Lowest thermistor value (°C, signed) | 9 | Highest thermistor value (°C, signed) | 58 | 84 | 0 | 0x08
827 | x18EEFF808F30080F300401E902A75 | 18EEFF80 | J1939 Address Claim Broadcast | 200 | 8 | 0xF3 | 0x00 | 0x80 | 0xF3 | 0x00 | 0x40 | 0x1E | 0x90 | Unique identifier for J1939 compatible address claim | 0xF3 | BMS Target Address | 0xF3 | Thermistor Module Number | 0x00 | Constant Byte 6 | 0x40 | Constant Byte 7 | 0x1E |  |  |  | Constant Byte 8 | 0x90
828 | x1839F3808003A54430A0008242AB0 | 1839F380 | Thermistor Module -> BMS Broadcast | 100 | 8 | 0x00 | 0x3A | 0x54 | 0x43 | 0x0A | 0x00 | 0x08 | 0x24 | Thermistor Module Number | 0 | Lowest thermistor value (°C, signed) | 58 | Highest thermistor value (°C, signed) | 84 | Average thermistor value (°C, signed) | 67 | Thermistors enabled count | 10 | 0 | 8 |  | Fault bit in Byte 5 | 0 | 0x24
829 | x1838F3808000054003A5400082ABA | 1838F380 | Thermistor General Broadcast | 100 | 8 | 0x00 | 0x00 | 0x54 | 0x00 | 0x3A | 0x54 | 0x00 | 0x08 | Thermistor ID relative to all configured modules | 0 | Current thermistor value (°C, signed) | 0 | Thermistor ID relative to this module | 84 | Lowest thermistor value (°C, signed) | 0 | Highest thermistor value (°C, signed) | 58 | 84 | 0 | 0x08
830 | x18EEFF808F30080F300401E902B15 | 18EEFF80 | J1939 Address Claim Broadcast | 200 | 8 | 0xF3 | 0x00 | 0x80 | 0xF3 | 0x00 | 0x40 | 0x1E | 0x90 | Unique identifier for J1939 compatible address claim | 0xF3 | BMS Target Address | 0xF3 | Thermistor Module Number | 0x00 | Constant Byte 6 | 0x40 | Constant Byte 7 | 0x1E |  |  |  | Constant Byte 8 | 0x90
831 | x1839F3808003A54430A0008242B50 | 1839F380 | Thermistor Module -> BMS Broadcast | 100 | 8 | 0x00 | 0x3A | 0x54 | 0x43 | 0x0A | 0x00 | 0x08 | 0x24 | Thermistor Module Number | 0 | Lowest thermistor value (°C, signed) | 58 | Highest thermistor value (°C, signed) | 84 | Average thermistor value (°C, signed) | 67 | Thermistors enabled count | 10 | 0 | 8 |  | Fault bit in Byte 5 | 0 | 0x24
832 | x1838F380801003F013A5400082B5A | 1838F380 | Thermistor General Broadcast | 100 | 8 | 0x01 | 0x00 | 0x3F | 0x01 | 0x3A | 0x54 | 0x00 | 0x08 | Thermistor ID relative to all configured modules | 1 | Current thermistor value (°C, signed) | 0 | Thermistor ID relative to this module | 63 | Lowest thermistor value (°C, signed) | 1 | Highest thermistor value (°C, signed) | 58 | 84 | 0 | 0x08
833 | x18EEFF808F30080F300401E902BB5 | 18EEFF80 | J1939 Address Claim Broadcast | 200 | 8 | 0xF3 | 0x00 | 0x80 | 0xF3 | 0x00 | 0x40 | 0x1E | 0x90 | Unique identifier for J1939 compatible address claim | 0xF3 | BMS Target Address | 0xF3 | Thermistor Module Number | 0x00 | Constant Byte 6 | 0x40 | Constant Byte 7 | 0x1E |  |  |  | Constant Byte 8 | 0x90
834 | x1839F3808003A54430A0008242BF0 | 1839F380 | Thermistor Module -> BMS Broadcast | 100 | 8 | 0x00 | 0x3A | 0x54 | 0x43 | 0x0A | 0x00 | 0x08 | 0x24 | Thermistor Module Number | 0 | Lowest thermistor value (°C, signed) | 58 | Highest thermistor value (°C, signed) | 84 | Average thermistor value (°C, signed) | 67 | Thermistors enabled count | 10 | 0 | 8 |  | Fault bit in Byte 5 | 0 | 0x24
835 | x1838F3808020042023A5400082BFA | 1838F380 | Thermistor General Broadcast | 100 | 8 | 0x02 | 0x00 | 0x42 | 0x02 | 0x3A | 0x54 | 0x00 | 0x08 | Thermistor ID relative to all configured modules | 2 | Current thermistor value (°C, signed) | 0 | Thermistor ID relative to this module | 66 | Lowest thermistor value (°C, signed) | 2 | Highest thermistor value (°C, signed) | 58 | 84 | 0 | 0x08
836 | x18EEFF808F30080F300401E902C55 | 18EEFF80 | J1939 Address Claim Broadcast | 200 | 8 | 0xF3 | 0x00 | 0x80 | 0xF3 | 0x00 | 0x40 | 0x1E | 0x90 | Unique identifier for J1939 compatible address claim | 0xF3 | BMS Target Address | 0xF3 | Thermistor Module Number | 0x00 | Constant Byte 6 | 0x40 | Constant Byte 7 | 0x1E |  |  |  | Constant Byte 8 | 0x90
837 | x1839F3808003A54430A0008242C90 | 1839F380 | Thermistor Module -> BMS Broadcast | 100 | 8 | 0x00 | 0x3A | 0x54 | 0x43 | 0x0A | 0x00 | 0x08 | 0x24 | Thermistor Module Number | 0 | Lowest thermistor value (°C, signed) | 58 | Highest thermistor value (°C, signed) | 84 | Average thermistor value (°C, signed) | 67 | Thermistors enabled count | 10 | 0 | 8 |  | Fault bit in Byte 5 | 0 | 0x24
838 | x1838F3808030042033A5400082C9A | 1838F380 | Thermistor General Broadcast | 100 | 8 | 0x03 | 0x00 | 0x42 | 0x03 | 0x3A | 0x54 | 0x00 | 0x08 | Thermistor ID relative to all configured modules | 3 | Current thermistor value (°C, signed) | 0 | Thermistor ID relative to this module | 66 | Lowest thermistor value (°C, signed) | 3 | Highest thermistor value (°C, signed) | 58 | 84 | 0 | 0x08
839 | x1839F3808003A54430A0008242D24 | 1839F380 | Thermistor Module -> BMS Broadcast | 100 | 8 | 0x00 | 0x3A | 0x54 | 0x43 | 0x0A | 0x00 | 0x08 | 0x24 | Thermistor Module Number | 0 | Lowest thermistor value (°C, signed) | 58 | Highest thermistor value (°C, signed) | 84 | Average thermistor value (°C, signed) | 67 | Thermistors enabled count | 10 | 0 | 8 |  | Fault bit in Byte 5 | 0 | 0x24
840 | x1838F3808040043043A5400082D2D | 1838F380 | Thermistor General Broadcast | 100 | 8 | 0x04 | 0x00 | 0x43 | 0x04 | 0x3A | 0x54 | 0x00 | 0x08 | Thermistor ID relative to all configured modules | 4 | Current thermistor value (°C, signed) | 0 | Thermistor ID relative to this module | 67 | Lowest thermistor value (°C, signed) | 4 | Highest thermistor value (°C, signed) | 58 | 84 | 0 | 0x08
841 | x18EEFF808F30080F300401E902D89 | 18EEFF80 | J1939 Address Claim Broadcast | 200 | 8 | 0xF3 | 0x00 | 0x80 | 0xF3 | 0x00 | 0x40 | 0x1E | 0x90 | Unique identifier for J1939 compatible address claim | 0xF3 | BMS Target Address | 0xF3 | Thermistor Module Number | 0x00 | Constant Byte 6 | 0x40 | Constant Byte 7 | 0x1E |  |  |  | Constant Byte 8 | 0x90
842 | x1839F3808003A54430A0008242DC4 | 1839F380 | Thermistor Module -> BMS Broadcast | 100 | 8 | 0x00 | 0x3A | 0x54 | 0x43 | 0x0A | 0x00 | 0x08 | 0x24 | Thermistor Module Number | 0 | Lowest thermistor value (°C, signed) | 58 | Highest thermistor value (°C, signed) | 84 | Average thermistor value (°C, signed) | 67 | Thermistors enabled count | 10 | 0 | 8 |  | Fault bit in Byte 5 | 0 | 0x24
843 | x1838F380805004A053A5400082DCD | 1838F380 | Thermistor General Broadcast | 100 | 8 | 0x05 | 0x00 | 0x4A | 0x05 | 0x3A | 0x54 | 0x00 | 0x08 | Thermistor ID relative to all configured modules | 5 | Current thermistor value (°C, signed) | 0 | Thermistor ID relative to this module | 74 | Lowest thermistor value (°C, signed) | 5 | Highest thermistor value (°C, signed) | 58 | 84 | 0 | 0x08
844 | x18EEFF808F30080F300401E902E29 | 18EEFF80 | J1939 Address Claim Broadcast | 200 | 8 | 0xF3 | 0x00 | 0x80 | 0xF3 | 0x00 | 0x40 | 0x1E | 0x90 | Unique identifier for J1939 compatible address claim | 0xF3 | BMS Target Address | 0xF3 | Thermistor Module Number | 0x00 | Constant Byte 6 | 0x40 | Constant Byte 7 | 0x1E |  |  |  | Constant Byte 8 | 0x90
845 | x1839F3808003A54430A0008242E64 | 1839F380 | Thermistor Module -> BMS Broadcast | 100 | 8 | 0x00 | 0x3A | 0x54 | 0x43 | 0x0A | 0x00 | 0x08 | 0x24 | Thermistor Module Number | 0 | Lowest thermistor value (°C, signed) | 58 | Highest thermistor value (°C, signed) | 84 | Average thermistor value (°C, signed) | 67 | Thermistors enabled count | 10 | 0 | 8 |  | Fault bit in Byte 5 | 0 | 0x24
846 | x1838F3808060047063A5400082E6D | 1838F380 | Thermistor General Broadcast | 100 | 8 | 0x06 | 0x00 | 0x47 | 0x06 | 0x3A | 0x54 | 0x00 | 0x08 | Thermistor ID relative to all configured modules | 6 | Current thermistor value (°C, signed) | 0 | Thermistor ID relative to this module | 71 | Lowest thermistor value (°C, signed) | 6 | Highest thermistor value (°C, signed) | 58 | 84 | 0 | 0x08
847 | x18EEFF808F30080F300401E902EC9 | 18EEFF80 | J1939 Address Claim Broadcast | 200 | 8 | 0xF3 | 0x00 | 0x80 | 0xF3 | 0x00 | 0x40 | 0x1E | 0x90 | Unique identifier for J1939 compatible address claim | 0xF3 | BMS Target Address | 0xF3 | Thermistor Module Number | 0x00 | Constant Byte 6 | 0x40 | Constant Byte 7 | 0x1E |  |  |  | Constant Byte 8 | 0x90
848 | x1839F3808003A54430A0008242F04 | 1839F380 | Thermistor Module -> BMS Broadcast | 100 | 8 | 0x00 | 0x3A | 0x54 | 0x43 | 0x0A | 0x00 | 0x08 | 0x24 | Thermistor Module Number | 0 | Lowest thermistor value (°C, signed) | 58 | Highest thermistor value (°C, signed) | 84 | Average thermistor value (°C, signed) | 67 | Thermistors enabled count | 10 | 0 | 8 |  | Fault bit in Byte 5 | 0 | 0x24
849 | x1838F380807003B073A5400082F0D | 1838F380 | Thermistor General Broadcast | 100 | 8 | 0x07 | 0x00 | 0x3B | 0x07 | 0x3A | 0x54 | 0x00 | 0x08 | Thermistor ID relative to all configured modules | 7 | Current thermistor value (°C, signed) | 0 | Thermistor ID relative to this module | 59 | Lowest thermistor value (°C, signed) | 7 | Highest thermistor value (°C, signed) | 58 | 84 | 0 | 0x08
850 | x18EEFF808F30080F300401E902F69 | 18EEFF80 | J1939 Address Claim Broadcast | 200 | 8 | 0xF3 | 0x00 | 0x80 | 0xF3 | 0x00 | 0x40 | 0x1E | 0x90 | Unique identifier for J1939 compatible address claim | 0xF3 | BMS Target Address | 0xF3 | Thermistor Module Number | 0x00 | Constant Byte 6 | 0x40 | Constant Byte 7 | 0x1E |  |  |  | Constant Byte 8 | 0x90
851 | x1839F3808003A54430A0008242FA4 | 1839F380 | Thermistor Module -> BMS Broadcast | 100 | 8 | 0x00 | 0x3A | 0x54 | 0x43 | 0x0A | 0x00 | 0x08 | 0x24 | Thermistor Module Number | 0 | Lowest thermistor value (°C, signed) | 58 | Highest thermistor value (°C, signed) | 84 | Average thermistor value (°C, signed) | 67 | Thermistors enabled count | 10 | 0 | 8 |  | Fault bit in Byte 5 | 0 | 0x24
852 | x1838F380808003A083A5400082FAD | 1838F380 | Thermistor General Broadcast | 100 | 8 | 0x08 | 0x00 | 0x3A | 0x08 | 0x3A | 0x54 | 0x00 | 0x08 | Thermistor ID relative to all configured modules | 8 | Current thermistor value (°C, signed) | 0 | Thermistor ID relative to this module | 58 | Lowest thermistor value (°C, signed) | 8 | Highest thermistor value (°C, signed) | 58 | 84 | 0 | 0x08
853 | x1839F3808003A54430A0008243037 | 1839F380 | Thermistor Module -> BMS Broadcast | 100 | 8 | 0x00 | 0x3A | 0x54 | 0x43 | 0x0A | 0x00 | 0x08 | 0x24 | Thermistor Module Number | 0 | Lowest thermistor value (°C, signed) | 58 | Highest thermistor value (°C, signed) | 84 | Average thermistor value (°C, signed) | 67 | Thermistors enabled count | 10 | 0 | 8 |  | Fault bit in Byte 5 | 0 | 0x24
854 | x1838F3808090040093A5400083041 | 1838F380 | Thermistor General Broadcast | 100 | 8 | 0x09 | 0x00 | 0x40 | 0x09 | 0x3A | 0x54 | 0x00 | 0x08 | Thermistor ID relative to all configured modules | 9 | Current thermistor value (°C, signed) | 0 | Thermistor ID relative to this module | 64 | Lowest thermistor value (°C, signed) | 9 | Highest thermistor value (°C, signed) | 58 | 84 | 0 | 0x08
855 | x18EEFF808F30080F300401E90309C | 18EEFF80 | J1939 Address Claim Broadcast | 200 | 8 | 0xF3 | 0x00 | 0x80 | 0xF3 | 0x00 | 0x40 | 0x1E | 0x90 | Unique identifier for J1939 compatible address claim | 0xF3 | BMS Target Address | 0xF3 | Thermistor Module Number | 0x00 | Constant Byte 6 | 0x40 | Constant Byte 7 | 0x1E |  |  |  | Constant Byte 8 | 0x90
856 | x1839F3808003A54430A00082430D7 | 1839F380 | Thermistor Module -> BMS Broadcast | 100 | 8 | 0x00 | 0x3A | 0x54 | 0x43 | 0x0A | 0x00 | 0x08 | 0x24 | Thermistor Module Number | 0 | Lowest thermistor value (°C, signed) | 58 | Highest thermistor value (°C, signed) | 84 | Average thermistor value (°C, signed) | 67 | Thermistors enabled count | 10 | 0 | 8 |  | Fault bit in Byte 5 | 0 | 0x24
857 | x1838F3808000054003A54000830E1 | 1838F380 | Thermistor General Broadcast | 100 | 8 | 0x00 | 0x00 | 0x54 | 0x00 | 0x3A | 0x54 | 0x00 | 0x08 | Thermistor ID relative to all configured modules | 0 | Current thermistor value (°C, signed) | 0 | Thermistor ID relative to this module | 84 | Lowest thermistor value (°C, signed) | 0 | Highest thermistor value (°C, signed) | 58 | 84 | 0 | 0x08
858 | x18EEFF808F30080F300401E90313C | 18EEFF80 | J1939 Address Claim Broadcast | 200 | 8 | 0xF3 | 0x00 | 0x80 | 0xF3 | 0x00 | 0x40 | 0x1E | 0x90 | Unique identifier for J1939 compatible address claim | 0xF3 | BMS Target Address | 0xF3 | Thermistor Module Number | 0x00 | Constant Byte 6 | 0x40 | Constant Byte 7 | 0x1E |  |  |  | Constant Byte 8 | 0x90
859 | x1839F3808003A54430A0008243177 | 1839F380 | Thermistor Module -> BMS Broadcast | 100 | 8 | 0x00 | 0x3A | 0x54 | 0x43 | 0x0A | 0x00 | 0x08 | 0x24 | Thermistor Module Number | 0 | Lowest thermistor value (°C, signed) | 58 | Highest thermistor value (°C, signed) | 84 | Average thermistor value (°C, signed) | 67 | Thermistors enabled count | 10 | 0 | 8 |  | Fault bit in Byte 5 | 0 | 0x24
860 | x1838F3808010040013A5400083181 | 1838F380 | Thermistor General Broadcast | 100 | 8 | 0x01 | 0x00 | 0x40 | 0x01 | 0x3A | 0x54 | 0x00 | 0x08 | Thermistor ID relative to all configured modules | 1 | Current thermistor value (°C, signed) | 0 | Thermistor ID relative to this module | 64 | Lowest thermistor value (°C, signed) | 1 | Highest thermistor value (°C, signed) | 58 | 84 | 0 | 0x08
861 | x18EEFF808F30080F300401E9031DC | 18EEFF80 | J1939 Address Claim Broadcast | 200 | 8 | 0xF3 | 0x00 | 0x80 | 0xF3 | 0x00 | 0x40 | 0x1E | 0x90 | Unique identifier for J1939 compatible address claim | 0xF3 | BMS Target Address | 0xF3 | Thermistor Module Number | 0x00 | Constant Byte 6 | 0x40 | Constant Byte 7 | 0x1E |  |  |  | Constant Byte 8 | 0x90
862 | x1839F3808003A54430A0008243217 | 1839F380 | Thermistor Module -> BMS Broadcast | 100 | 8 | 0x00 | 0x3A | 0x54 | 0x43 | 0x0A | 0x00 | 0x08 | 0x24 | Thermistor Module Number | 0 | Lowest thermistor value (°C, signed) | 58 | Highest thermistor value (°C, signed) | 84 | Average thermistor value (°C, signed) | 67 | Thermistors enabled count | 10 | 0 | 8 |  | Fault bit in Byte 5 | 0 | 0x24
863 | x1838F3808020042023A5400083221 | 1838F380 | Thermistor General Broadcast | 100 | 8 | 0x02 | 0x00 | 0x42 | 0x02 | 0x3A | 0x54 | 0x00 | 0x08 | Thermistor ID relative to all configured modules | 2 | Current thermistor value (°C, signed) | 0 | Thermistor ID relative to this module | 66 | Lowest thermistor value (°C, signed) | 2 | Highest thermistor value (°C, signed) | 58 | 84 | 0 | 0x08
864 | x18EEFF808F30080F300401E90327C | 18EEFF80 | J1939 Address Claim Broadcast | 200 | 8 | 0xF3 | 0x00 | 0x80 | 0xF3 | 0x00 | 0x40 | 0x1E | 0x90 | Unique identifier for J1939 compatible address claim | 0xF3 | BMS Target Address | 0xF3 | Thermistor Module Number | 0x00 | Constant Byte 6 | 0x40 | Constant Byte 7 | 0x1E |  |  |  | Constant Byte 8 | 0x90
865 | x1839F3808003A54430A00082432B7 | 1839F380 | Thermistor Module -> BMS Broadcast | 100 | 8 | 0x00 | 0x3A | 0x54 | 0x43 | 0x0A | 0x00 | 0x08 | 0x24 | Thermistor Module Number | 0 | Lowest thermistor value (°C, signed) | 58 | Highest thermistor value (°C, signed) | 84 | Average thermistor value (°C, signed) | 67 | Thermistors enabled count | 10 | 0 | 8 |  | Fault bit in Byte 5 | 0 | 0x24
866 | x1838F3808030042033A54000832C1 | 1838F380 | Thermistor General Broadcast | 100 | 8 | 0x03 | 0x00 | 0x42 | 0x03 | 0x3A | 0x54 | 0x00 | 0x08 | Thermistor ID relative to all configured modules | 3 | Current thermistor value (°C, signed) | 0 | Thermistor ID relative to this module | 66 | Lowest thermistor value (°C, signed) | 3 | Highest thermistor value (°C, signed) | 58 | 84 | 0 | 0x08
867 | x1839F3808003A54430A000824334B | 1839F380 | Thermistor Module -> BMS Broadcast | 100 | 8 | 0x00 | 0x3A | 0x54 | 0x43 | 0x0A | 0x00 | 0x08 | 0x24 | Thermistor Module Number | 0 | Lowest thermistor value (°C, signed) | 58 | Highest thermistor value (°C, signed) | 84 | Average thermistor value (°C, signed) | 67 | Thermistors enabled count | 10 | 0 | 8 |  | Fault bit in Byte 5 | 0 | 0x24
868 | x1838F3808040043043A5400083354 | 1838F380 | Thermistor General Broadcast | 100 | 8 | 0x04 | 0x00 | 0x43 | 0x04 | 0x3A | 0x54 | 0x00 | 0x08 | Thermistor ID relative to all configured modules | 4 | Current thermistor value (°C, signed) | 0 | Thermistor ID relative to this module | 67 | Lowest thermistor value (°C, signed) | 4 | Highest thermistor value (°C, signed) | 58 | 84 | 0 | 0x08
869 | x18EEFF808F30080F300401E9033B0 | 18EEFF80 | J1939 Address Claim Broadcast | 200 | 8 | 0xF3 | 0x00 | 0x80 | 0xF3 | 0x00 | 0x40 | 0x1E | 0x90 | Unique identifier for J1939 compatible address claim | 0xF3 | BMS Target Address | 0xF3 | Thermistor Module Number | 0x00 | Constant Byte 6 | 0x40 | Constant Byte 7 | 0x1E |  |  |  | Constant Byte 8 | 0x90
870 | x1839F3808003A54430A00082433EB | 1839F380 | Thermistor Module -> BMS Broadcast | 100 | 8 | 0x00 | 0x3A | 0x54 | 0x43 | 0x0A | 0x00 | 0x08 | 0x24 | Thermistor Module Number | 0 | Lowest thermistor value (°C, signed) | 58 | Highest thermistor value (°C, signed) | 84 | Average thermistor value (°C, signed) | 67 | Thermistors enabled count | 10 | 0 | 8 |  | Fault bit in Byte 5 | 0 | 0x24
871 | x1838F3808050048053A54000833F4 | 1838F380 | Thermistor General Broadcast | 100 | 8 | 0x05 | 0x00 | 0x48 | 0x05 | 0x3A | 0x54 | 0x00 | 0x08 | Thermistor ID relative to all configured modules | 5 | Current thermistor value (°C, signed) | 0 | Thermistor ID relative to this module | 72 | Lowest thermistor value (°C, signed) | 5 | Highest thermistor value (°C, signed) | 58 | 84 | 0 | 0x08
872 | x18EEFF808F30080F300401E903450 | 18EEFF80 | J1939 Address Claim Broadcast | 200 | 8 | 0xF3 | 0x00 | 0x80 | 0xF3 | 0x00 | 0x40 | 0x1E | 0x90 | Unique identifier for J1939 compatible address claim | 0xF3 | BMS Target Address | 0xF3 | Thermistor Module Number | 0x00 | Constant Byte 6 | 0x40 | Constant Byte 7 | 0x1E |  |  |  | Constant Byte 8 | 0x90
873 | x1839F3808003A54430A000824348B | 1839F380 | Thermistor Module -> BMS Broadcast | 100 | 8 | 0x00 | 0x3A | 0x54 | 0x43 | 0x0A | 0x00 | 0x08 | 0x24 | Thermistor Module Number | 0 | Lowest thermistor value (°C, signed) | 58 | Highest thermistor value (°C, signed) | 84 | Average thermistor value (°C, signed) | 67 | Thermistors enabled count | 10 | 0 | 8 |  | Fault bit in Byte 5 | 0 | 0x24
874 | x1838F3808060048063A5400083494 | 1838F380 | Thermistor General Broadcast | 100 | 8 | 0x06 | 0x00 | 0x48 | 0x06 | 0x3A | 0x54 | 0x00 | 0x08 | Thermistor ID relative to all configured modules | 6 | Current thermistor value (°C, signed) | 0 | Thermistor ID relative to this module | 72 | Lowest thermistor value (°C, signed) | 6 | Highest thermistor value (°C, signed) | 58 | 84 | 0 | 0x08
875 | x18EEFF808F30080F300401E9034F0 | 18EEFF80 | J1939 Address Claim Broadcast | 200 | 8 | 0xF3 | 0x00 | 0x80 | 0xF3 | 0x00 | 0x40 | 0x1E | 0x90 | Unique identifier for J1939 compatible address claim | 0xF3 | BMS Target Address | 0xF3 | Thermistor Module Number | 0x00 | Constant Byte 6 | 0x40 | Constant Byte 7 | 0x1E |  |  |  | Constant Byte 8 | 0x90
876 | x1839F3808003A54430A000824352B | 1839F380 | Thermistor Module -> BMS Broadcast | 100 | 8 | 0x00 | 0x3A | 0x54 | 0x43 | 0x0A | 0x00 | 0x08 | 0x24 | Thermistor Module Number | 0 | Lowest thermistor value (°C, signed) | 58 | Highest thermistor value (°C, signed) | 84 | Average thermistor value (°C, signed) | 67 | Thermistors enabled count | 10 | 0 | 8 |  | Fault bit in Byte 5 | 0 | 0x24
877 | x1838F380807003B073A5400083534 | 1838F380 | Thermistor General Broadcast | 100 | 8 | 0x07 | 0x00 | 0x3B | 0x07 | 0x3A | 0x54 | 0x00 | 0x08 | Thermistor ID relative to all configured modules | 7 | Current thermistor value (°C, signed) | 0 | Thermistor ID relative to this module | 59 | Lowest thermistor value (°C, signed) | 7 | Highest thermistor value (°C, signed) | 58 | 84 | 0 | 0x08
878 | x18EEFF808F30080F300401E903590 | 18EEFF80 | J1939 Address Claim Broadcast | 200 | 8 | 0xF3 | 0x00 | 0x80 | 0xF3 | 0x00 | 0x40 | 0x1E | 0x90 | Unique identifier for J1939 compatible address claim | 0xF3 | BMS Target Address | 0xF3 | Thermistor Module Number | 0x00 | Constant Byte 6 | 0x40 | Constant Byte 7 | 0x1E |  |  |  | Constant Byte 8 | 0x90
879 | x1839F3808003A54430A00082435CB | 1839F380 | Thermistor Module -> BMS Broadcast | 100 | 8 | 0x00 | 0x3A | 0x54 | 0x43 | 0x0A | 0x00 | 0x08 | 0x24 | Thermistor Module Number | 0 | Lowest thermistor value (°C, signed) | 58 | Highest thermistor value (°C, signed) | 84 | Average thermistor value (°C, signed) | 67 | Thermistors enabled count | 10 | 0 | 8 |  | Fault bit in Byte 5 | 0 | 0x24
880 | x1838F380808003A083A54000835D4 | 1838F380 | Thermistor General Broadcast | 100 | 8 | 0x08 | 0x00 | 0x3A | 0x08 | 0x3A | 0x54 | 0x00 | 0x08 | Thermistor ID relative to all configured modules | 8 | Current thermistor value (°C, signed) | 0 | Thermistor ID relative to this module | 58 | Lowest thermistor value (°C, signed) | 8 | Highest thermistor value (°C, signed) | 58 | 84 | 0 | 0x08
881 | x1839F3808003A54430A000824365E | 1839F380 | Thermistor Module -> BMS Broadcast | 100 | 8 | 0x00 | 0x3A | 0x54 | 0x43 | 0x0A | 0x00 | 0x08 | 0x24 | Thermistor Module Number | 0 | Lowest thermistor value (°C, signed) | 58 | Highest thermistor value (°C, signed) | 84 | Average thermistor value (°C, signed) | 67 | Thermistors enabled count | 10 | 0 | 8 |  | Fault bit in Byte 5 | 0 | 0x24
882 | x1838F3808090040093A5400083668 | 1838F380 | Thermistor General Broadcast | 100 | 8 | 0x09 | 0x00 | 0x40 | 0x09 | 0x3A | 0x54 | 0x00 | 0x08 | Thermistor ID relative to all configured modules | 9 | Current thermistor value (°C, signed) | 0 | Thermistor ID relative to this module | 64 | Lowest thermistor value (°C, signed) | 9 | Highest thermistor value (°C, signed) | 58 | 84 | 0 | 0x08
883 | x18EEFF808F30080F300401E9036C3 | 18EEFF80 | J1939 Address Claim Broadcast | 200 | 8 | 0xF3 | 0x00 | 0x80 | 0xF3 | 0x00 | 0x40 | 0x1E | 0x90 | Unique identifier for J1939 compatible address claim | 0xF3 | BMS Target Address | 0xF3 | Thermistor Module Number | 0x00 | Constant Byte 6 | 0x40 | Constant Byte 7 | 0x1E |  |  |  | Constant Byte 8 | 0x90
884 | x1839F3808003A54430A00082436FE | 1839F380 | Thermistor Module -> BMS Broadcast | 100 | 8 | 0x00 | 0x3A | 0x54 | 0x43 | 0x0A | 0x00 | 0x08 | 0x24 | Thermistor Module Number | 0 | Lowest thermistor value (°C, signed) | 58 | Highest thermistor value (°C, signed) | 84 | Average thermistor value (°C, signed) | 67 | Thermistors enabled count | 10 | 0 | 8 |  | Fault bit in Byte 5 | 0 | 0x24
885 | x1838F3808000054003A5400083708 | 1838F380 | Thermistor General Broadcast | 100 | 8 | 0x00 | 0x00 | 0x54 | 0x00 | 0x3A | 0x54 | 0x00 | 0x08 | Thermistor ID relative to all configured modules | 0 | Current thermistor value (°C, signed) | 0 | Thermistor ID relative to this module | 84 | Lowest thermistor value (°C, signed) | 0 | Highest thermistor value (°C, signed) | 58 | 84 | 0 | 0x08
886 | x18EEFF808F30080F300401E903763 | 18EEFF80 | J1939 Address Claim Broadcast | 200 | 8 | 0xF3 | 0x00 | 0x80 | 0xF3 | 0x00 | 0x40 | 0x1E | 0x90 | Unique identifier for J1939 compatible address claim | 0xF3 | BMS Target Address | 0xF3 | Thermistor Module Number | 0x00 | Constant Byte 6 | 0x40 | Constant Byte 7 | 0x1E |  |  |  | Constant Byte 8 | 0x90
887 | x1839F3808003A54430A000824379E | 1839F380 | Thermistor Module -> BMS Broadcast | 100 | 8 | 0x00 | 0x3A | 0x54 | 0x43 | 0x0A | 0x00 | 0x08 | 0x24 | Thermistor Module Number | 0 | Lowest thermistor value (°C, signed) | 58 | Highest thermistor value (°C, signed) | 84 | Average thermistor value (°C, signed) | 67 | Thermistors enabled count | 10 | 0 | 8 |  | Fault bit in Byte 5 | 0 | 0x24
888 | x1838F3808010040013A54000837A8 | 1838F380 | Thermistor General Broadcast | 100 | 8 | 0x01 | 0x00 | 0x40 | 0x01 | 0x3A | 0x54 | 0x00 | 0x08 | Thermistor ID relative to all configured modules | 1 | Current thermistor value (°C, signed) | 0 | Thermistor ID relative to this module | 64 | Lowest thermistor value (°C, signed) | 1 | Highest thermistor value (°C, signed) | 58 | 84 | 0 | 0x08
889 | x18EEFF808F30080F300401E903803 | 18EEFF80 | J1939 Address Claim Broadcast | 200 | 8 | 0xF3 | 0x00 | 0x80 | 0xF3 | 0x00 | 0x40 | 0x1E | 0x90 | Unique identifier for J1939 compatible address claim | 0xF3 | BMS Target Address | 0xF3 | Thermistor Module Number | 0x00 | Constant Byte 6 | 0x40 | Constant Byte 7 | 0x1E |  |  |  | Constant Byte 8 | 0x90
890 | x1839F3808003A54430A000824383E | 1839F380 | Thermistor Module -> BMS Broadcast | 100 | 8 | 0x00 | 0x3A | 0x54 | 0x43 | 0x0A | 0x00 | 0x08 | 0x24 | Thermistor Module Number | 0 | Lowest thermistor value (°C, signed) | 58 | Highest thermistor value (°C, signed) | 84 | Average thermistor value (°C, signed) | 67 | Thermistors enabled count | 10 | 0 | 8 |  | Fault bit in Byte 5 | 0 | 0x24
891 | x1838F3808020042023A5400083848 | 1838F380 | Thermistor General Broadcast | 100 | 8 | 0x02 | 0x00 | 0x42 | 0x02 | 0x3A | 0x54 | 0x00 | 0x08 | Thermistor ID relative to all configured modules | 2 | Current thermistor value (°C, signed) | 0 | Thermistor ID relative to this module | 66 | Lowest thermistor value (°C, signed) | 2 | Highest thermistor value (°C, signed) | 58 | 84 | 0 | 0x08
892 | x1839F3808003A54430A00082438D2 | 1839F380 | Thermistor Module -> BMS Broadcast | 100 | 8 | 0x00 | 0x3A | 0x54 | 0x43 | 0x0A | 0x00 | 0x08 | 0x24 | Thermistor Module Number | 0 | Lowest thermistor value (°C, signed) | 58 | Highest thermistor value (°C, signed) | 84 | Average thermistor value (°C, signed) | 67 | Thermistors enabled count | 10 | 0 | 8 |  | Fault bit in Byte 5 | 0 | 0x24
893 | x1838F3808030042033A54000838DB | 1838F380 | Thermistor General Broadcast | 100 | 8 | 0x03 | 0x00 | 0x42 | 0x03 | 0x3A | 0x54 | 0x00 | 0x08 | Thermistor ID relative to all configured modules | 3 | Current thermistor value (°C, signed) | 0 | Thermistor ID relative to this module | 66 | Lowest thermistor value (°C, signed) | 3 | Highest thermistor value (°C, signed) | 58 | 84 | 0 | 0x08
894 | x18EEFF808F30080F300401E903937 | 18EEFF80 | J1939 Address Claim Broadcast | 200 | 8 | 0xF3 | 0x00 | 0x80 | 0xF3 | 0x00 | 0x40 | 0x1E | 0x90 | Unique identifier for J1939 compatible address claim | 0xF3 | BMS Target Address | 0xF3 | Thermistor Module Number | 0x00 | Constant Byte 6 | 0x40 | Constant Byte 7 | 0x1E |  |  |  | Constant Byte 8 | 0x90
895 | x1839F3808003A54430A0008243972 | 1839F380 | Thermistor Module -> BMS Broadcast | 100 | 8 | 0x00 | 0x3A | 0x54 | 0x43 | 0x0A | 0x00 | 0x08 | 0x24 | Thermistor Module Number | 0 | Lowest thermistor value (°C, signed) | 58 | Highest thermistor value (°C, signed) | 84 | Average thermistor value (°C, signed) | 67 | Thermistors enabled count | 10 | 0 | 8 |  | Fault bit in Byte 5 | 0 | 0x24
896 | x1838F3808040043043A540008397B | 1838F380 | Thermistor General Broadcast | 100 | 8 | 0x04 | 0x00 | 0x43 | 0x04 | 0x3A | 0x54 | 0x00 | 0x08 | Thermistor ID relative to all configured modules | 4 | Current thermistor value (°C, signed) | 0 | Thermistor ID relative to this module | 67 | Lowest thermistor value (°C, signed) | 4 | Highest thermistor value (°C, signed) | 58 | 84 | 0 | 0x08
897 | x18EEFF808F30080F300401E9039D7 | 18EEFF80 | J1939 Address Claim Broadcast | 200 | 8 | 0xF3 | 0x00 | 0x80 | 0xF3 | 0x00 | 0x40 | 0x1E | 0x90 | Unique identifier for J1939 compatible address claim | 0xF3 | BMS Target Address | 0xF3 | Thermistor Module Number | 0x00 | Constant Byte 6 | 0x40 | Constant Byte 7 | 0x1E |  |  |  | Constant Byte 8 | 0x90
898 | x1839F3808003A54430A0008243A12 | 1839F380 | Thermistor Module -> BMS Broadcast | 100 | 8 | 0x00 | 0x3A | 0x54 | 0x43 | 0x0A | 0x00 | 0x08 | 0x24 | Thermistor Module Number | 0 | Lowest thermistor value (°C, signed) | 58 | Highest thermistor value (°C, signed) | 84 | Average thermistor value (°C, signed) | 67 | Thermistors enabled count | 10 | 0 | 8 |  | Fault bit in Byte 5 | 0 | 0x24
899 | x1838F3808050048053A5400083A1B | 1838F380 | Thermistor General Broadcast | 100 | 8 | 0x05 | 0x00 | 0x48 | 0x05 | 0x3A | 0x54 | 0x00 | 0x08 | Thermistor ID relative to all configured modules | 5 | Current thermistor value (°C, signed) | 0 | Thermistor ID relative to this module | 72 | Lowest thermistor value (°C, signed) | 5 | Highest thermistor value (°C, signed) | 58 | 84 | 0 | 0x08
900 | x18EEFF808F30080F300401E903A77 | 18EEFF80 | J1939 Address Claim Broadcast | 200 | 8 | 0xF3 | 0x00 | 0x80 | 0xF3 | 0x00 | 0x40 | 0x1E | 0x90 | Unique identifier for J1939 compatible address claim | 0xF3 | BMS Target Address | 0xF3 | Thermistor Module Number | 0x00 | Constant Byte 6 | 0x40 | Constant Byte 7 | 0x1E |  |  |  | Constant Byte 8 | 0x90
901 | x1839F3808003A54430A0008243AB2 | 1839F380 | Thermistor Module -> BMS Broadcast | 100 | 8 | 0x00 | 0x3A | 0x54 | 0x43 | 0x0A | 0x00 | 0x08 | 0x24 | Thermistor Module Number | 0 | Lowest thermistor value (°C, signed) | 58 | Highest thermistor value (°C, signed) | 84 | Average thermistor value (°C, signed) | 67 | Thermistors enabled count | 10 | 0 | 8 |  | Fault bit in Byte 5 | 0 | 0x24
902 | x1838F3808060047063A5400083ABB | 1838F380 | Thermistor General Broadcast | 100 | 8 | 0x06 | 0x00 | 0x47 | 0x06 | 0x3A | 0x54 | 0x00 | 0x08 | Thermistor ID relative to all configured modules | 6 | Current thermistor value (°C, signed) | 0 | Thermistor ID relative to this module | 71 | Lowest thermistor value (°C, signed) | 6 | Highest thermistor value (°C, signed) | 58 | 84 | 0 | 0x08
903 | x18EEFF808F30080F300401E903B17 | 18EEFF80 | J1939 Address Claim Broadcast | 200 | 8 | 0xF3 | 0x00 | 0x80 | 0xF3 | 0x00 | 0x40 | 0x1E | 0x90 | Unique identifier for J1939 compatible address claim | 0xF3 | BMS Target Address | 0xF3 | Thermistor Module Number | 0x00 | Constant Byte 6 | 0x40 | Constant Byte 7 | 0x1E |  |  |  | Constant Byte 8 | 0x90
904 | x1839F3808003A54430A0008243B52 | 1839F380 | Thermistor Module -> BMS Broadcast | 100 | 8 | 0x00 | 0x3A | 0x54 | 0x43 | 0x0A | 0x00 | 0x08 | 0x24 | Thermistor Module Number | 0 | Lowest thermistor value (°C, signed) | 58 | Highest thermistor value (°C, signed) | 84 | Average thermistor value (°C, signed) | 67 | Thermistors enabled count | 10 | 0 | 8 |  | Fault bit in Byte 5 | 0 | 0x24
905 | x1838F380807003B073A5400083B5B | 1838F380 | Thermistor General Broadcast | 100 | 8 | 0x07 | 0x00 | 0x3B | 0x07 | 0x3A | 0x54 | 0x00 | 0x08 | Thermistor ID relative to all configured modules | 7 | Current thermistor value (°C, signed) | 0 | Thermistor ID relative to this module | 59 | Lowest thermistor value (°C, signed) | 7 | Highest thermistor value (°C, signed) | 58 | 84 | 0 | 0x08
906 | x1839F3808003A54430A0008243BE5 | 1839F380 | Thermistor Module -> BMS Broadcast | 100 | 8 | 0x00 | 0x3A | 0x54 | 0x43 | 0x0A | 0x00 | 0x08 | 0x24 | Thermistor Module Number | 0 | Lowest thermistor value (°C, signed) | 58 | Highest thermistor value (°C, signed) | 84 | Average thermistor value (°C, signed) | 67 | Thermistors enabled count | 10 | 0 | 8 |  | Fault bit in Byte 5 | 0 | 0x24
907 | x1838F380808003A083A5400083BEF | 1838F380 | Thermistor General Broadcast | 100 | 8 | 0x08 | 0x00 | 0x3A | 0x08 | 0x3A | 0x54 | 0x00 | 0x08 | Thermistor ID relative to all configured modules | 8 | Current thermistor value (°C, signed) | 0 | Thermistor ID relative to this module | 58 | Lowest thermistor value (°C, signed) | 8 | Highest thermistor value (°C, signed) | 58 | 84 | 0 | 0x08
908 | x18EEFF808F30080F300401E903C4A | 18EEFF80 | J1939 Address Claim Broadcast | 200 | 8 | 0xF3 | 0x00 | 0x80 | 0xF3 | 0x00 | 0x40 | 0x1E | 0x90 | Unique identifier for J1939 compatible address claim | 0xF3 | BMS Target Address | 0xF3 | Thermistor Module Number | 0x00 | Constant Byte 6 | 0x40 | Constant Byte 7 | 0x1E |  |  |  | Constant Byte 8 | 0x90
909 | x1839F3808003A54430A0008243C85 | 1839F380 | Thermistor Module -> BMS Broadcast | 100 | 8 | 0x00 | 0x3A | 0x54 | 0x43 | 0x0A | 0x00 | 0x08 | 0x24 | Thermistor Module Number | 0 | Lowest thermistor value (°C, signed) | 58 | Highest thermistor value (°C, signed) | 84 | Average thermistor value (°C, signed) | 67 | Thermistors enabled count | 10 | 0 | 8 |  | Fault bit in Byte 5 | 0 | 0x24
910 | x1838F3808090040093A5400083C8F | 1838F380 | Thermistor General Broadcast | 100 | 8 | 0x09 | 0x00 | 0x40 | 0x09 | 0x3A | 0x54 | 0x00 | 0x08 | Thermistor ID relative to all configured modules | 9 | Current thermistor value (°C, signed) | 0 | Thermistor ID relative to this module | 64 | Lowest thermistor value (°C, signed) | 9 | Highest thermistor value (°C, signed) | 58 | 84 | 0 | 0x08
911 | x18EEFF808F30080F300401E903CEA | 18EEFF80 | J1939 Address Claim Broadcast | 200 | 8 | 0xF3 | 0x00 | 0x80 | 0xF3 | 0x00 | 0x40 | 0x1E | 0x90 | Unique identifier for J1939 compatible address claim | 0xF3 | BMS Target Address | 0xF3 | Thermistor Module Number | 0x00 | Constant Byte 6 | 0x40 | Constant Byte 7 | 0x1E |  |  |  | Constant Byte 8 | 0x90
912 | x1839F3808003A54430A0008243D25 | 1839F380 | Thermistor Module -> BMS Broadcast | 100 | 8 | 0x00 | 0x3A | 0x54 | 0x43 | 0x0A | 0x00 | 0x08 | 0x24 | Thermistor Module Number | 0 | Lowest thermistor value (°C, signed) | 58 | Highest thermistor value (°C, signed) | 84 | Average thermistor value (°C, signed) | 67 | Thermistors enabled count | 10 | 0 | 8 |  | Fault bit in Byte 5 | 0 | 0x24
913 | x1838F3808000054003A5400083D2F | 1838F380 | Thermistor General Broadcast | 100 | 8 | 0x00 | 0x00 | 0x54 | 0x00 | 0x3A | 0x54 | 0x00 | 0x08 | Thermistor ID relative to all configured modules | 0 | Current thermistor value (°C, signed) | 0 | Thermistor ID relative to this module | 84 | Lowest thermistor value (°C, signed) | 0 | Highest thermistor value (°C, signed) | 58 | 84 | 0 | 0x08
914 | x18EEFF808F30080F300401E903D8A | 18EEFF80 | J1939 Address Claim Broadcast | 200 | 8 | 0xF3 | 0x00 | 0x80 | 0xF3 | 0x00 | 0x40 | 0x1E | 0x90 | Unique identifier for J1939 compatible address claim | 0xF3 | BMS Target Address | 0xF3 | Thermistor Module Number | 0x00 | Constant Byte 6 | 0x40 | Constant Byte 7 | 0x1E |  |  |  | Constant Byte 8 | 0x90
915 | x1839F3808003A54430A0008243DC5 | 1839F380 | Thermistor Module -> BMS Broadcast | 100 | 8 | 0x00 | 0x3A | 0x54 | 0x43 | 0x0A | 0x00 | 0x08 | 0x24 | Thermistor Module Number | 0 | Lowest thermistor value (°C, signed) | 58 | Highest thermistor value (°C, signed) | 84 | Average thermistor value (°C, signed) | 67 | Thermistors enabled count | 10 | 0 | 8 |  | Fault bit in Byte 5 | 0 | 0x24
916 | x1838F3808010040013A5400083DCF | 1838F380 | Thermistor General Broadcast | 100 | 8 | 0x01 | 0x00 | 0x40 | 0x01 | 0x3A | 0x54 | 0x00 | 0x08 | Thermistor ID relative to all configured modules | 1 | Current thermistor value (°C, signed) | 0 | Thermistor ID relative to this module | 64 | Lowest thermistor value (°C, signed) | 1 | Highest thermistor value (°C, signed) | 58 | 84 | 0 | 0x08
917 | x18EEFF808F30080F300401E903E2A | 18EEFF80 | J1939 Address Claim Broadcast | 200 | 8 | 0xF3 | 0x00 | 0x80 | 0xF3 | 0x00 | 0x40 | 0x1E | 0x90 | Unique identifier for J1939 compatible address claim | 0xF3 | BMS Target Address | 0xF3 | Thermistor Module Number | 0x00 | Constant Byte 6 | 0x40 | Constant Byte 7 | 0x1E |  |  |  | Constant Byte 8 | 0x90
918 | x1839F3808003A54430A0008243E65 | 1839F380 | Thermistor Module -> BMS Broadcast | 100 | 8 | 0x00 | 0x3A | 0x54 | 0x43 | 0x0A | 0x00 | 0x08 | 0x24 | Thermistor Module Number | 0 | Lowest thermistor value (°C, signed) | 58 | Highest thermistor value (°C, signed) | 84 | Average thermistor value (°C, signed) | 67 | Thermistors enabled count | 10 | 0 | 8 |  | Fault bit in Byte 5 | 0 | 0x24
919 | x1838F3808020042023A5400083E6F | 1838F380 | Thermistor General Broadcast | 100 | 8 | 0x02 | 0x00 | 0x42 | 0x02 | 0x3A | 0x54 | 0x00 | 0x08 | Thermistor ID relative to all configured modules | 2 | Current thermistor value (°C, signed) | 0 | Thermistor ID relative to this module | 66 | Lowest thermistor value (°C, signed) | 2 | Highest thermistor value (°C, signed) | 58 | 84 | 0 | 0x08
920 | x1839F3808003A54430A0008243EF9 | 1839F380 | Thermistor Module -> BMS Broadcast | 100 | 8 | 0x00 | 0x3A | 0x54 | 0x43 | 0x0A | 0x00 | 0x08 | 0x24 | Thermistor Module Number | 0 | Lowest thermistor value (°C, signed) | 58 | Highest thermistor value (°C, signed) | 84 | Average thermistor value (°C, signed) | 67 | Thermistors enabled count | 10 | 0 | 8 |  | Fault bit in Byte 5 | 0 | 0x24
921 | x1838F3808030042033A5400083F02 | 1838F380 | Thermistor General Broadcast | 100 | 8 | 0x03 | 0x00 | 0x42 | 0x03 | 0x3A | 0x54 | 0x00 | 0x08 | Thermistor ID relative to all configured modules | 3 | Current thermistor value (°C, signed) | 0 | Thermistor ID relative to this module | 66 | Lowest thermistor value (°C, signed) | 3 | Highest thermistor value (°C, signed) | 58 | 84 | 0 | 0x08
922 | x18EEFF808F30080F300401E903F5E | 18EEFF80 | J1939 Address Claim Broadcast | 200 | 8 | 0xF3 | 0x00 | 0x80 | 0xF3 | 0x00 | 0x40 | 0x1E | 0x90 | Unique identifier for J1939 compatible address claim | 0xF3 | BMS Target Address | 0xF3 | Thermistor Module Number | 0x00 | Constant Byte 6 | 0x40 | Constant Byte 7 | 0x1E |  |  |  | Constant Byte 8 | 0x90
923 | x1839F3808003A54430A0008243F99 | 1839F380 | Thermistor Module -> BMS Broadcast | 100 | 8 | 0x00 | 0x3A | 0x54 | 0x43 | 0x0A | 0x00 | 0x08 | 0x24 | Thermistor Module Number | 0 | Lowest thermistor value (°C, signed) | 58 | Highest thermistor value (°C, signed) | 84 | Average thermistor value (°C, signed) | 67 | Thermistors enabled count | 10 | 0 | 8 |  | Fault bit in Byte 5 | 0 | 0x24
924 | x1838F3808040042043A5400083FA2 | 1838F380 | Thermistor General Broadcast | 100 | 8 | 0x04 | 0x00 | 0x42 | 0x04 | 0x3A | 0x54 | 0x00 | 0x08 | Thermistor ID relative to all configured modules | 4 | Current thermistor value (°C, signed) | 0 | Thermistor ID relative to this module | 66 | Lowest thermistor value (°C, signed) | 4 | Highest thermistor value (°C, signed) | 58 | 84 | 0 | 0x08
925 | x18EEFF808F30080F300401E903FFE | 18EEFF80 | J1939 Address Claim Broadcast | 200 | 8 | 0xF3 | 0x00 | 0x80 | 0xF3 | 0x00 | 0x40 | 0x1E | 0x90 | Unique identifier for J1939 compatible address claim | 0xF3 | BMS Target Address | 0xF3 | Thermistor Module Number | 0x00 | Constant Byte 6 | 0x40 | Constant Byte 7 | 0x1E |  |  |  | Constant Byte 8 | 0x90
926 | x1839F3808003A54430A0008244039 | 1839F380 | Thermistor Module -> BMS Broadcast | 100 | 8 | 0x00 | 0x3A | 0x54 | 0x43 | 0x0A | 0x00 | 0x08 | 0x24 | Thermistor Module Number | 0 | Lowest thermistor value (°C, signed) | 58 | Highest thermistor value (°C, signed) | 84 | Average thermistor value (°C, signed) | 67 | Thermistors enabled count | 10 | 0 | 8 |  | Fault bit in Byte 5 | 0 | 0x24
927 | x1838F3808050049053A5400084042 | 1838F380 | Thermistor General Broadcast | 100 | 8 | 0x05 | 0x00 | 0x49 | 0x05 | 0x3A | 0x54 | 0x00 | 0x08 | Thermistor ID relative to all configured modules | 5 | Current thermistor value (°C, signed) | 0 | Thermistor ID relative to this module | 73 | Lowest thermistor value (°C, signed) | 5 | Highest thermistor value (°C, signed) | 58 | 84 | 0 | 0x08
928 | x18EEFF808F30080F300401E90409E | 18EEFF80 | J1939 Address Claim Broadcast | 200 | 8 | 0xF3 | 0x00 | 0x80 | 0xF3 | 0x00 | 0x40 | 0x1E | 0x90 | Unique identifier for J1939 compatible address claim | 0xF3 | BMS Target Address | 0xF3 | Thermistor Module Number | 0x00 | Constant Byte 6 | 0x40 | Constant Byte 7 | 0x1E |  |  |  | Constant Byte 8 | 0x90
929 | x1839F3808003A54430A00082440D9 | 1839F380 | Thermistor Module -> BMS Broadcast | 100 | 8 | 0x00 | 0x3A | 0x54 | 0x43 | 0x0A | 0x00 | 0x08 | 0x24 | Thermistor Module Number | 0 | Lowest thermistor value (°C, signed) | 58 | Highest thermistor value (°C, signed) | 84 | Average thermistor value (°C, signed) | 67 | Thermistors enabled count | 10 | 0 | 8 |  | Fault bit in Byte 5 | 0 | 0x24
930 | x1838F3808060048063A54000840E2 | 1838F380 | Thermistor General Broadcast | 100 | 8 | 0x06 | 0x00 | 0x48 | 0x06 | 0x3A | 0x54 | 0x00 | 0x08 | Thermistor ID relative to all configured modules | 6 | Current thermistor value (°C, signed) | 0 | Thermistor ID relative to this module | 72 | Lowest thermistor value (°C, signed) | 6 | Highest thermistor value (°C, signed) | 58 | 84 | 0 | 0x08
931 | x18EEFF808F30080F300401E90413E | 18EEFF80 | J1939 Address Claim Broadcast | 200 | 8 | 0xF3 | 0x00 | 0x80 | 0xF3 | 0x00 | 0x40 | 0x1E | 0x90 | Unique identifier for J1939 compatible address claim | 0xF3 | BMS Target Address | 0xF3 | Thermistor Module Number | 0x00 | Constant Byte 6 | 0x40 | Constant Byte 7 | 0x1E |  |  |  | Constant Byte 8 | 0x90
932 | x1839F3808003A54430A0008244179 | 1839F380 | Thermistor Module -> BMS Broadcast | 100 | 8 | 0x00 | 0x3A | 0x54 | 0x43 | 0x0A | 0x00 | 0x08 | 0x24 | Thermistor Module Number | 0 | Lowest thermistor value (°C, signed) | 58 | Highest thermistor value (°C, signed) | 84 | Average thermistor value (°C, signed) | 67 | Thermistors enabled count | 10 | 0 | 8 |  | Fault bit in Byte 5 | 0 | 0x24
933 | x1838F380807003B073A5400084182 | 1838F380 | Thermistor General Broadcast | 100 | 8 | 0x07 | 0x00 | 0x3B | 0x07 | 0x3A | 0x54 | 0x00 | 0x08 | Thermistor ID relative to all configured modules | 7 | Current thermistor value (°C, signed) | 0 | Thermistor ID relative to this module | 59 | Lowest thermistor value (°C, signed) | 7 | Highest thermistor value (°C, signed) | 58 | 84 | 0 | 0x08
934 | x1839F3808003A54430A000824420C | 1839F380 | Thermistor Module -> BMS Broadcast | 100 | 8 | 0x00 | 0x3A | 0x54 | 0x43 | 0x0A | 0x00 | 0x08 | 0x24 | Thermistor Module Number | 0 | Lowest thermistor value (°C, signed) | 58 | Highest thermistor value (°C, signed) | 84 | Average thermistor value (°C, signed) | 67 | Thermistors enabled count | 10 | 0 | 8 |  | Fault bit in Byte 5 | 0 | 0x24
935 | x1838F380808003A083A5400084216 | 1838F380 | Thermistor General Broadcast | 100 | 8 | 0x08 | 0x00 | 0x3A | 0x08 | 0x3A | 0x54 | 0x00 | 0x08 | Thermistor ID relative to all configured modules | 8 | Current thermistor value (°C, signed) | 0 | Thermistor ID relative to this module | 58 | Lowest thermistor value (°C, signed) | 8 | Highest thermistor value (°C, signed) | 58 | 84 | 0 | 0x08
936 | x18EEFF808F30080F300401E904271 | 18EEFF80 | J1939 Address Claim Broadcast | 200 | 8 | 0xF3 | 0x00 | 0x80 | 0xF3 | 0x00 | 0x40 | 0x1E | 0x90 | Unique identifier for J1939 compatible address claim | 0xF3 | BMS Target Address | 0xF3 | Thermistor Module Number | 0x00 | Constant Byte 6 | 0x40 | Constant Byte 7 | 0x1E |  |  |  | Constant Byte 8 | 0x90
937 | x1839F3808003A54430A00082442AC | 1839F380 | Thermistor Module -> BMS Broadcast | 100 | 8 | 0x00 | 0x3A | 0x54 | 0x43 | 0x0A | 0x00 | 0x08 | 0x24 | Thermistor Module Number | 0 | Lowest thermistor value (°C, signed) | 58 | Highest thermistor value (°C, signed) | 84 | Average thermistor value (°C, signed) | 67 | Thermistors enabled count | 10 | 0 | 8 |  | Fault bit in Byte 5 | 0 | 0x24
938 | x1838F3808090040093A54000842B6 | 1838F380 | Thermistor General Broadcast | 100 | 8 | 0x09 | 0x00 | 0x40 | 0x09 | 0x3A | 0x54 | 0x00 | 0x08 | Thermistor ID relative to all configured modules | 9 | Current thermistor value (°C, signed) | 0 | Thermistor ID relative to this module | 64 | Lowest thermistor value (°C, signed) | 9 | Highest thermistor value (°C, signed) | 58 | 84 | 0 | 0x08
939 | x18EEFF808F30080F300401E904311 | 18EEFF80 | J1939 Address Claim Broadcast | 200 | 8 | 0xF3 | 0x00 | 0x80 | 0xF3 | 0x00 | 0x40 | 0x1E | 0x90 | Unique identifier for J1939 compatible address claim | 0xF3 | BMS Target Address | 0xF3 | Thermistor Module Number | 0x00 | Constant Byte 6 | 0x40 | Constant Byte 7 | 0x1E |  |  |  | Constant Byte 8 | 0x90
940 | x1839F3808003A54430A000824434C | 1839F380 | Thermistor Module -> BMS Broadcast | 100 | 8 | 0x00 | 0x3A | 0x54 | 0x43 | 0x0A | 0x00 | 0x08 | 0x24 | Thermistor Module Number | 0 | Lowest thermistor value (°C, signed) | 58 | Highest thermistor value (°C, signed) | 84 | Average thermistor value (°C, signed) | 67 | Thermistors enabled count | 10 | 0 | 8 |  | Fault bit in Byte 5 | 0 | 0x24
941 | x1838F3808000054003A5400084356 | 1838F380 | Thermistor General Broadcast | 100 | 8 | 0x00 | 0x00 | 0x54 | 0x00 | 0x3A | 0x54 | 0x00 | 0x08 | Thermistor ID relative to all configured modules | 0 | Current thermistor value (°C, signed) | 0 | Thermistor ID relative to this module | 84 | Lowest thermistor value (°C, signed) | 0 | Highest thermistor value (°C, signed) | 58 | 84 | 0 | 0x08
942 | x18EEFF808F30080F300401E9043B1 | 18EEFF80 | J1939 Address Claim Broadcast | 200 | 8 | 0xF3 | 0x00 | 0x80 | 0xF3 | 0x00 | 0x40 | 0x1E | 0x90 | Unique identifier for J1939 compatible address claim | 0xF3 | BMS Target Address | 0xF3 | Thermistor Module Number | 0x00 | Constant Byte 6 | 0x40 | Constant Byte 7 | 0x1E |  |  |  | Constant Byte 8 | 0x90
943 | x1839F3808003A54430A00082443EC | 1839F380 | Thermistor Module -> BMS Broadcast | 100 | 8 | 0x00 | 0x3A | 0x54 | 0x43 | 0x0A | 0x00 | 0x08 | 0x24 | Thermistor Module Number | 0 | Lowest thermistor value (°C, signed) | 58 | Highest thermistor value (°C, signed) | 84 | Average thermistor value (°C, signed) | 67 | Thermistors enabled count | 10 | 0 | 8 |  | Fault bit in Byte 5 | 0 | 0x24
944 | x1838F3808010040013A54000843F6 | 1838F380 | Thermistor General Broadcast | 100 | 8 | 0x01 | 0x00 | 0x40 | 0x01 | 0x3A | 0x54 | 0x00 | 0x08 | Thermistor ID relative to all configured modules | 1 | Current thermistor value (°C, signed) | 0 | Thermistor ID relative to this module | 64 | Lowest thermistor value (°C, signed) | 1 | Highest thermistor value (°C, signed) | 58 | 84 | 0 | 0x08
945 | x18EEFF808F30080F300401E904451 | 18EEFF80 | J1939 Address Claim Broadcast | 200 | 8 | 0xF3 | 0x00 | 0x80 | 0xF3 | 0x00 | 0x40 | 0x1E | 0x90 | Unique identifier for J1939 compatible address claim | 0xF3 | BMS Target Address | 0xF3 | Thermistor Module Number | 0x00 | Constant Byte 6 | 0x40 | Constant Byte 7 | 0x1E |  |  |  | Constant Byte 8 | 0x90
946 | x1839F3808003A54430A000824448C | 1839F380 | Thermistor Module -> BMS Broadcast | 100 | 8 | 0x00 | 0x3A | 0x54 | 0x43 | 0x0A | 0x00 | 0x08 | 0x24 | Thermistor Module Number | 0 | Lowest thermistor value (°C, signed) | 58 | Highest thermistor value (°C, signed) | 84 | Average thermistor value (°C, signed) | 67 | Thermistors enabled count | 10 | 0 | 8 |  | Fault bit in Byte 5 | 0 | 0x24
947 | x1838F3808020042023A5400084496 | 1838F380 | Thermistor General Broadcast | 100 | 8 | 0x02 | 0x00 | 0x42 | 0x02 | 0x3A | 0x54 | 0x00 | 0x08 | Thermistor ID relative to all configured modules | 2 | Current thermistor value (°C, signed) | 0 | Thermistor ID relative to this module | 66 | Lowest thermistor value (°C, signed) | 2 | Highest thermistor value (°C, signed) | 58 | 84 | 0 | 0x08
948 | x1839F3808003A54430A0008244520 | 1839F380 | Thermistor Module -> BMS Broadcast | 100 | 8 | 0x00 | 0x3A | 0x54 | 0x43 | 0x0A | 0x00 | 0x08 | 0x24 | Thermistor Module Number | 0 | Lowest thermistor value (°C, signed) | 58 | Highest thermistor value (°C, signed) | 84 | Average thermistor value (°C, signed) | 67 | Thermistors enabled count | 10 | 0 | 8 |  | Fault bit in Byte 5 | 0 | 0x24
949 | x1838F3808030042033A5400084529 | 1838F380 | Thermistor General Broadcast | 100 | 8 | 0x03 | 0x00 | 0x42 | 0x03 | 0x3A | 0x54 | 0x00 | 0x08 | Thermistor ID relative to all configured modules | 3 | Current thermistor value (°C, signed) | 0 | Thermistor ID relative to this module | 66 | Lowest thermistor value (°C, signed) | 3 | Highest thermistor value (°C, signed) | 58 | 84 | 0 | 0x08
950 | x18EEFF808F30080F300401E904585 | 18EEFF80 | J1939 Address Claim Broadcast | 200 | 8 | 0xF3 | 0x00 | 0x80 | 0xF3 | 0x00 | 0x40 | 0x1E | 0x90 | Unique identifier for J1939 compatible address claim | 0xF3 | BMS Target Address | 0xF3 | Thermistor Module Number | 0x00 | Constant Byte 6 | 0x40 | Constant Byte 7 | 0x1E |  |  |  | Constant Byte 8 | 0x90
951 | x1839F3808003A54430A00082445C0 | 1839F380 | Thermistor Module -> BMS Broadcast | 100 | 8 | 0x00 | 0x3A | 0x54 | 0x43 | 0x0A | 0x00 | 0x08 | 0x24 | Thermistor Module Number | 0 | Lowest thermistor value (°C, signed) | 58 | Highest thermistor value (°C, signed) | 84 | Average thermistor value (°C, signed) | 67 | Thermistors enabled count | 10 | 0 | 8 |  | Fault bit in Byte 5 | 0 | 0x24
952 | x1838F3808040047043A54000845C9 | 1838F380 | Thermistor General Broadcast | 100 | 8 | 0x04 | 0x00 | 0x47 | 0x04 | 0x3A | 0x54 | 0x00 | 0x08 | Thermistor ID relative to all configured modules | 4 | Current thermistor value (°C, signed) | 0 | Thermistor ID relative to this module | 71 | Lowest thermistor value (°C, signed) | 4 | Highest thermistor value (°C, signed) | 58 | 84 | 0 | 0x08
953 | x18EEFF808F30080F300401E904625 | 18EEFF80 | J1939 Address Claim Broadcast | 200 | 8 | 0xF3 | 0x00 | 0x80 | 0xF3 | 0x00 | 0x40 | 0x1E | 0x90 | Unique identifier for J1939 compatible address claim | 0xF3 | BMS Target Address | 0xF3 | Thermistor Module Number | 0x00 | Constant Byte 6 | 0x40 | Constant Byte 7 | 0x1E |  |  |  | Constant Byte 8 | 0x90
954 | x1839F3808003A54430A0008244660 | 1839F380 | Thermistor Module -> BMS Broadcast | 100 | 8 | 0x00 | 0x3A | 0x54 | 0x43 | 0x0A | 0x00 | 0x08 | 0x24 | Thermistor Module Number | 0 | Lowest thermistor value (°C, signed) | 58 | Highest thermistor value (°C, signed) | 84 | Average thermistor value (°C, signed) | 67 | Thermistors enabled count | 10 | 0 | 8 |  | Fault bit in Byte 5 | 0 | 0x24
955 | x1838F3808050047053A5400084669 | 1838F380 | Thermistor General Broadcast | 100 | 8 | 0x05 | 0x00 | 0x47 | 0x05 | 0x3A | 0x54 | 0x00 | 0x08 | Thermistor ID relative to all configured modules | 5 | Current thermistor value (°C, signed) | 0 | Thermistor ID relative to this module | 71 | Lowest thermistor value (°C, signed) | 5 | Highest thermistor value (°C, signed) | 58 | 84 | 0 | 0x08
956 | x18EEFF808F30080F300401E9046C5 | 18EEFF80 | J1939 Address Claim Broadcast | 200 | 8 | 0xF3 | 0x00 | 0x80 | 0xF3 | 0x00 | 0x40 | 0x1E | 0x90 | Unique identifier for J1939 compatible address claim | 0xF3 | BMS Target Address | 0xF3 | Thermistor Module Number | 0x00 | Constant Byte 6 | 0x40 | Constant Byte 7 | 0x1E |  |  |  | Constant Byte 8 | 0x90
957 | x1839F3808003A54430A0008244700 | 1839F380 | Thermistor Module -> BMS Broadcast | 100 | 8 | 0x00 | 0x3A | 0x54 | 0x43 | 0x0A | 0x00 | 0x08 | 0x24 | Thermistor Module Number | 0 | Lowest thermistor value (°C, signed) | 58 | Highest thermistor value (°C, signed) | 84 | Average thermistor value (°C, signed) | 67 | Thermistors enabled count | 10 | 0 | 8 |  | Fault bit in Byte 5 | 0 | 0x24
958 | x1838F3808060048063A5400084709 | 1838F380 | Thermistor General Broadcast | 100 | 8 | 0x06 | 0x00 | 0x48 | 0x06 | 0x3A | 0x54 | 0x00 | 0x08 | Thermistor ID relative to all configured modules | 6 | Current thermistor value (°C, signed) | 0 | Thermistor ID relative to this module | 72 | Lowest thermistor value (°C, signed) | 6 | Highest thermistor value (°C, signed) | 58 | 84 | 0 | 0x08
959 | x1839F3808003A54430A0008244793 | 1839F380 | Thermistor Module -> BMS Broadcast | 100 | 8 | 0x00 | 0x3A | 0x54 | 0x43 | 0x0A | 0x00 | 0x08 | 0x24 | Thermistor Module Number | 0 | Lowest thermistor value (°C, signed) | 58 | Highest thermistor value (°C, signed) | 84 | Average thermistor value (°C, signed) | 67 | Thermistors enabled count | 10 | 0 | 8 |  | Fault bit in Byte 5 | 0 | 0x24
960 | x1838F380807003B073A540008479D | 1838F380 | Thermistor General Broadcast | 100 | 8 | 0x07 | 0x00 | 0x3B | 0x07 | 0x3A | 0x54 | 0x00 | 0x08 | Thermistor ID relative to all configured modules | 7 | Current thermistor value (°C, signed) | 0 | Thermistor ID relative to this module | 59 | Lowest thermistor value (°C, signed) | 7 | Highest thermistor value (°C, signed) | 58 | 84 | 0 | 0x08
961 | x18EEFF808F30080F300401E9047F8 | 18EEFF80 | J1939 Address Claim Broadcast | 200 | 8 | 0xF3 | 0x00 | 0x80 | 0xF3 | 0x00 | 0x40 | 0x1E | 0x90 | Unique identifier for J1939 compatible address claim | 0xF3 | BMS Target Address | 0xF3 | Thermistor Module Number | 0x00 | Constant Byte 6 | 0x40 | Constant Byte 7 | 0x1E |  |  |  | Constant Byte 8 | 0x90
962 | x1839F3808003A54430A0008244833 | 1839F380 | Thermistor Module -> BMS Broadcast | 100 | 8 | 0x00 | 0x3A | 0x54 | 0x43 | 0x0A | 0x00 | 0x08 | 0x24 | Thermistor Module Number | 0 | Lowest thermistor value (°C, signed) | 58 | Highest thermistor value (°C, signed) | 84 | Average thermistor value (°C, signed) | 67 | Thermistors enabled count | 10 | 0 | 8 |  | Fault bit in Byte 5 | 0 | 0x24
963 | x1838F380808003A083A540008483D | 1838F380 | Thermistor General Broadcast | 100 | 8 | 0x08 | 0x00 | 0x3A | 0x08 | 0x3A | 0x54 | 0x00 | 0x08 | Thermistor ID relative to all configured modules | 8 | Current thermistor value (°C, signed) | 0 | Thermistor ID relative to this module | 58 | Lowest thermistor value (°C, signed) | 8 | Highest thermistor value (°C, signed) | 58 | 84 | 0 | 0x08
964 | x18EEFF808F30080F300401E904898 | 18EEFF80 | J1939 Address Claim Broadcast | 200 | 8 | 0xF3 | 0x00 | 0x80 | 0xF3 | 0x00 | 0x40 | 0x1E | 0x90 | Unique identifier for J1939 compatible address claim | 0xF3 | BMS Target Address | 0xF3 | Thermistor Module Number | 0x00 | Constant Byte 6 | 0x40 | Constant Byte 7 | 0x1E |  |  |  | Constant Byte 8 | 0x90
965 | x1839F3808003A54430A00082448D3 | 1839F380 | Thermistor Module -> BMS Broadcast | 100 | 8 | 0x00 | 0x3A | 0x54 | 0x43 | 0x0A | 0x00 | 0x08 | 0x24 | Thermistor Module Number | 0 | Lowest thermistor value (°C, signed) | 58 | Highest thermistor value (°C, signed) | 84 | Average thermistor value (°C, signed) | 67 | Thermistors enabled count | 10 | 0 | 8 |  | Fault bit in Byte 5 | 0 | 0x24
966 | x1838F3808090040093A54000848DD | 1838F380 | Thermistor General Broadcast | 100 | 8 | 0x09 | 0x00 | 0x40 | 0x09 | 0x3A | 0x54 | 0x00 | 0x08 | Thermistor ID relative to all configured modules | 9 | Current thermistor value (°C, signed) | 0 | Thermistor ID relative to this module | 64 | Lowest thermistor value (°C, signed) | 9 | Highest thermistor value (°C, signed) | 58 | 84 | 0 | 0x08
967 | x18EEFF808F30080F300401E904938 | 18EEFF80 | J1939 Address Claim Broadcast | 200 | 8 | 0xF3 | 0x00 | 0x80 | 0xF3 | 0x00 | 0x40 | 0x1E | 0x90 | Unique identifier for J1939 compatible address claim | 0xF3 | BMS Target Address | 0xF3 | Thermistor Module Number | 0x00 | Constant Byte 6 | 0x40 | Constant Byte 7 | 0x1E |  |  |  | Constant Byte 8 | 0x90
968 | x1839F3808003A54430A0008244973 | 1839F380 | Thermistor Module -> BMS Broadcast | 100 | 8 | 0x00 | 0x3A | 0x54 | 0x43 | 0x0A | 0x00 | 0x08 | 0x24 | Thermistor Module Number | 0 | Lowest thermistor value (°C, signed) | 58 | Highest thermistor value (°C, signed) | 84 | Average thermistor value (°C, signed) | 67 | Thermistors enabled count | 10 | 0 | 8 |  | Fault bit in Byte 5 | 0 | 0x24
969 | x1838F3808000054003A540008497D | 1838F380 | Thermistor General Broadcast | 100 | 8 | 0x00 | 0x00 | 0x54 | 0x00 | 0x3A | 0x54 | 0x00 | 0x08 | Thermistor ID relative to all configured modules | 0 | Current thermistor value (°C, signed) | 0 | Thermistor ID relative to this module | 84 | Lowest thermistor value (°C, signed) | 0 | Highest thermistor value (°C, signed) | 58 | 84 | 0 | 0x08
970 | x18EEFF808F30080F300401E9049D8 | 18EEFF80 | J1939 Address Claim Broadcast | 200 | 8 | 0xF3 | 0x00 | 0x80 | 0xF3 | 0x00 | 0x40 | 0x1E | 0x90 | Unique identifier for J1939 compatible address claim | 0xF3 | BMS Target Address | 0xF3 | Thermistor Module Number | 0x00 | Constant Byte 6 | 0x40 | Constant Byte 7 | 0x1E |  |  |  | Constant Byte 8 | 0x90
971 | x1839F3808003A54430A0008244A13 | 1839F380 | Thermistor Module -> BMS Broadcast | 100 | 8 | 0x00 | 0x3A | 0x54 | 0x43 | 0x0A | 0x00 | 0x08 | 0x24 | Thermistor Module Number | 0 | Lowest thermistor value (°C, signed) | 58 | Highest thermistor value (°C, signed) | 84 | Average thermistor value (°C, signed) | 67 | Thermistors enabled count | 10 | 0 | 8 |  | Fault bit in Byte 5 | 0 | 0x24
972 | x1838F3808010040013A5400084A1D | 1838F380 | Thermistor General Broadcast | 100 | 8 | 0x01 | 0x00 | 0x40 | 0x01 | 0x3A | 0x54 | 0x00 | 0x08 | Thermistor ID relative to all configured modules | 1 | Current thermistor value (°C, signed) | 0 | Thermistor ID relative to this module | 64 | Lowest thermistor value (°C, signed) | 1 | Highest thermistor value (°C, signed) | 58 | 84 | 0 | 0x08
973 | x1839F3808003A54430A0008244AA7 | 1839F380 | Thermistor Module -> BMS Broadcast | 100 | 8 | 0x00 | 0x3A | 0x54 | 0x43 | 0x0A | 0x00 | 0x08 | 0x24 | Thermistor Module Number | 0 | Lowest thermistor value (°C, signed) | 58 | Highest thermistor value (°C, signed) | 84 | Average thermistor value (°C, signed) | 67 | Thermistors enabled count | 10 | 0 | 8 |  | Fault bit in Byte 5 | 0 | 0x24
974 | x1838F3808020042023A5400084AB0 | 1838F380 | Thermistor General Broadcast | 100 | 8 | 0x02 | 0x00 | 0x42 | 0x02 | 0x3A | 0x54 | 0x00 | 0x08 | Thermistor ID relative to all configured modules | 2 | Current thermistor value (°C, signed) | 0 | Thermistor ID relative to this module | 66 | Lowest thermistor value (°C, signed) | 2 | Highest thermistor value (°C, signed) | 58 | 84 | 0 | 0x08
975 | x18EEFF808F30080F300401E904B0C | 18EEFF80 | J1939 Address Claim Broadcast | 200 | 8 | 0xF3 | 0x00 | 0x80 | 0xF3 | 0x00 | 0x40 | 0x1E | 0x90 | Unique identifier for J1939 compatible address claim | 0xF3 | BMS Target Address | 0xF3 | Thermistor Module Number | 0x00 | Constant Byte 6 | 0x40 | Constant Byte 7 | 0x1E |  |  |  | Constant Byte 8 | 0x90
976 | x1839F3808003A54430A0008244B47 | 1839F380 | Thermistor Module -> BMS Broadcast | 100 | 8 | 0x00 | 0x3A | 0x54 | 0x43 | 0x0A | 0x00 | 0x08 | 0x24 | Thermistor Module Number | 0 | Lowest thermistor value (°C, signed) | 58 | Highest thermistor value (°C, signed) | 84 | Average thermistor value (°C, signed) | 67 | Thermistors enabled count | 10 | 0 | 8 |  | Fault bit in Byte 5 | 0 | 0x24
977 | x1838F3808030042033A5400084B50 | 1838F380 | Thermistor General Broadcast | 100 | 8 | 0x03 | 0x00 | 0x42 | 0x03 | 0x3A | 0x54 | 0x00 | 0x08 | Thermistor ID relative to all configured modules | 3 | Current thermistor value (°C, signed) | 0 | Thermistor ID relative to this module | 66 | Lowest thermistor value (°C, signed) | 3 | Highest thermistor value (°C, signed) | 58 | 84 | 0 | 0x08
978 | x18EEFF808F30080F300401E904BAC | 18EEFF80 | J1939 Address Claim Broadcast | 200 | 8 | 0xF3 | 0x00 | 0x80 | 0xF3 | 0x00 | 0x40 | 0x1E | 0x90 | Unique identifier for J1939 compatible address claim | 0xF3 | BMS Target Address | 0xF3 | Thermistor Module Number | 0x00 | Constant Byte 6 | 0x40 | Constant Byte 7 | 0x1E |  |  |  | Constant Byte 8 | 0x90
979 | x1839F3808003A54430A0008244BE7 | 1839F380 | Thermistor Module -> BMS Broadcast | 100 | 8 | 0x00 | 0x3A | 0x54 | 0x43 | 0x0A | 0x00 | 0x08 | 0x24 | Thermistor Module Number | 0 | Lowest thermistor value (°C, signed) | 58 | Highest thermistor value (°C, signed) | 84 | Average thermistor value (°C, signed) | 67 | Thermistors enabled count | 10 | 0 | 8 |  | Fault bit in Byte 5 | 0 | 0x24
980 | x1838F3808040047043A5400084BF0 | 1838F380 | Thermistor General Broadcast | 100 | 8 | 0x04 | 0x00 | 0x47 | 0x04 | 0x3A | 0x54 | 0x00 | 0x08 | Thermistor ID relative to all configured modules | 4 | Current thermistor value (°C, signed) | 0 | Thermistor ID relative to this module | 71 | Lowest thermistor value (°C, signed) | 4 | Highest thermistor value (°C, signed) | 58 | 84 | 0 | 0x08
981 | x18EEFF808F30080F300401E904C4C | 18EEFF80 | J1939 Address Claim Broadcast | 200 | 8 | 0xF3 | 0x00 | 0x80 | 0xF3 | 0x00 | 0x40 | 0x1E | 0x90 | Unique identifier for J1939 compatible address claim | 0xF3 | BMS Target Address | 0xF3 | Thermistor Module Number | 0x00 | Constant Byte 6 | 0x40 | Constant Byte 7 | 0x1E |  |  |  | Constant Byte 8 | 0x90
982 | x1839F3808003A54430A0008244C87 | 1839F380 | Thermistor Module -> BMS Broadcast | 100 | 8 | 0x00 | 0x3A | 0x54 | 0x43 | 0x0A | 0x00 | 0x08 | 0x24 | Thermistor Module Number | 0 | Lowest thermistor value (°C, signed) | 58 | Highest thermistor value (°C, signed) | 84 | Average thermistor value (°C, signed) | 67 | Thermistors enabled count | 10 | 0 | 8 |  | Fault bit in Byte 5 | 0 | 0x24
983 | x1838F3808050049053A5400084C90 | 1838F380 | Thermistor General Broadcast | 100 | 8 | 0x05 | 0x00 | 0x49 | 0x05 | 0x3A | 0x54 | 0x00 | 0x08 | Thermistor ID relative to all configured modules | 5 | Current thermistor value (°C, signed) | 0 | Thermistor ID relative to this module | 73 | Lowest thermistor value (°C, signed) | 5 | Highest thermistor value (°C, signed) | 58 | 84 | 0 | 0x08
984 | x18EEFF808F30080F300401E904CEC | 18EEFF80 | J1939 Address Claim Broadcast | 200 | 8 | 0xF3 | 0x00 | 0x80 | 0xF3 | 0x00 | 0x40 | 0x1E | 0x90 | Unique identifier for J1939 compatible address claim | 0xF3 | BMS Target Address | 0xF3 | Thermistor Module Number | 0x00 | Constant Byte 6 | 0x40 | Constant Byte 7 | 0x1E |  |  |  | Constant Byte 8 | 0x90
985 | x1839F3808003A54430A0008244D27 | 1839F380 | Thermistor Module -> BMS Broadcast | 100 | 8 | 0x00 | 0x3A | 0x54 | 0x43 | 0x0A | 0x00 | 0x08 | 0x24 | Thermistor Module Number | 0 | Lowest thermistor value (°C, signed) | 58 | Highest thermistor value (°C, signed) | 84 | Average thermistor value (°C, signed) | 67 | Thermistors enabled count | 10 | 0 | 8 |  | Fault bit in Byte 5 | 0 | 0x24
986 | x1838F3808060047063A5400084D30 | 1838F380 | Thermistor General Broadcast | 100 | 8 | 0x06 | 0x00 | 0x47 | 0x06 | 0x3A | 0x54 | 0x00 | 0x08 | Thermistor ID relative to all configured modules | 6 | Current thermistor value (°C, signed) | 0 | Thermistor ID relative to this module | 71 | Lowest thermistor value (°C, signed) | 6 | Highest thermistor value (°C, signed) | 58 | 84 | 0 | 0x08
987 | x1839F3808003A54430A0008244DBA | 1839F380 | Thermistor Module -> BMS Broadcast | 100 | 8 | 0x00 | 0x3A | 0x54 | 0x43 | 0x0A | 0x00 | 0x08 | 0x24 | Thermistor Module Number | 0 | Lowest thermistor value (°C, signed) | 58 | Highest thermistor value (°C, signed) | 84 | Average thermistor value (°C, signed) | 67 | Thermistors enabled count | 10 | 0 | 8 |  | Fault bit in Byte 5 | 0 | 0x24
988 | x1838F380807003B073A5400084DC4 | 1838F380 | Thermistor General Broadcast | 100 | 8 | 0x07 | 0x00 | 0x3B | 0x07 | 0x3A | 0x54 | 0x00 | 0x08 | Thermistor ID relative to all configured modules | 7 | Current thermistor value (°C, signed) | 0 | Thermistor ID relative to this module | 59 | Lowest thermistor value (°C, signed) | 7 | Highest thermistor value (°C, signed) | 58 | 84 | 0 | 0x08
989 | x18EEFF808F30080F300401E904E1F | 18EEFF80 | J1939 Address Claim Broadcast | 200 | 8 | 0xF3 | 0x00 | 0x80 | 0xF3 | 0x00 | 0x40 | 0x1E | 0x90 | Unique identifier for J1939 compatible address claim | 0xF3 | BMS Target Address | 0xF3 | Thermistor Module Number | 0x00 | Constant Byte 6 | 0x40 | Constant Byte 7 | 0x1E |  |  |  | Constant Byte 8 | 0x90
990 | x1839F3808003A54430A0008244E5A | 1839F380 | Thermistor Module -> BMS Broadcast | 100 | 8 | 0x00 | 0x3A | 0x54 | 0x43 | 0x0A | 0x00 | 0x08 | 0x24 | Thermistor Module Number | 0 | Lowest thermistor value (°C, signed) | 58 | Highest thermistor value (°C, signed) | 84 | Average thermistor value (°C, signed) | 67 | Thermistors enabled count | 10 | 0 | 8 |  | Fault bit in Byte 5 | 0 | 0x24
991 | x1838F380808003A083A5400084E64 | 1838F380 | Thermistor General Broadcast | 100 | 8 | 0x08 | 0x00 | 0x3A | 0x08 | 0x3A | 0x54 | 0x00 | 0x08 | Thermistor ID relative to all configured modules | 8 | Current thermistor value (°C, signed) | 0 | Thermistor ID relative to this module | 58 | Lowest thermistor value (°C, signed) | 8 | Highest thermistor value (°C, signed) | 58 | 84 | 0 | 0x08
992 | x18EEFF808F30080F300401E904EBF | 18EEFF80 | J1939 Address Claim Broadcast | 200 | 8 | 0xF3 | 0x00 | 0x80 | 0xF3 | 0x00 | 0x40 | 0x1E | 0x90 | Unique identifier for J1939 compatible address claim | 0xF3 | BMS Target Address | 0xF3 | Thermistor Module Number | 0x00 | Constant Byte 6 | 0x40 | Constant Byte 7 | 0x1E |  |  |  | Constant Byte 8 | 0x90
993 | x1839F3808003A54430A0008244EFA | 1839F380 | Thermistor Module -> BMS Broadcast | 100 | 8 | 0x00 | 0x3A | 0x54 | 0x43 | 0x0A | 0x00 | 0x08 | 0x24 | Thermistor Module Number | 0 | Lowest thermistor value (°C, signed) | 58 | Highest thermistor value (°C, signed) | 84 | Average thermistor value (°C, signed) | 67 | Thermistors enabled count | 10 | 0 | 8 |  | Fault bit in Byte 5 | 0 | 0x24
994 | x1838F3808090040093A5400084F04 | 1838F380 | Thermistor General Broadcast | 100 | 8 | 0x09 | 0x00 | 0x40 | 0x09 | 0x3A | 0x54 | 0x00 | 0x08 | Thermistor ID relative to all configured modules | 9 | Current thermistor value (°C, signed) | 0 | Thermistor ID relative to this module | 64 | Lowest thermistor value (°C, signed) | 9 | Highest thermistor value (°C, signed) | 58 | 84 | 0 | 0x08
995 | x18EEFF808F30080F300401E904F5F | 18EEFF80 | J1939 Address Claim Broadcast | 200 | 8 | 0xF3 | 0x00 | 0x80 | 0xF3 | 0x00 | 0x40 | 0x1E | 0x90 | Unique identifier for J1939 compatible address claim | 0xF3 | BMS Target Address | 0xF3 | Thermistor Module Number | 0x00 | Constant Byte 6 | 0x40 | Constant Byte 7 | 0x1E |  |  |  | Constant Byte 8 | 0x90
996 | x1839F3808003A54430A0008244F9A | 1839F380 | Thermistor Module -> BMS Broadcast | 100 | 8 | 0x00 | 0x3A | 0x54 | 0x43 | 0x0A | 0x00 | 0x08 | 0x24 | Thermistor Module Number | 0 | Lowest thermistor value (°C, signed) | 58 | Highest thermistor value (°C, signed) | 84 | Average thermistor value (°C, signed) | 67 | Thermistors enabled count | 10 | 0 | 8 |  | Fault bit in Byte 5 | 0 | 0x24
997 | x1838F3808000054003A5400084FA4 | 1838F380 | Thermistor General Broadcast | 100 | 8 | 0x00 | 0x00 | 0x54 | 0x00 | 0x3A | 0x54 | 0x00 | 0x08 | Thermistor ID relative to all configured modules | 0 | Current thermistor value (°C, signed) | 0 | Thermistor ID relative to this module | 84 | Lowest thermistor value (°C, signed) | 0 | Highest thermistor value (°C, signed) | 58 | 84 | 0 | 0x08
998 | x18EEFF808F30080F300401E904FFF | 18EEFF80 | J1939 Address Claim Broadcast | 200 | 8 | 0xF3 | 0x00 | 0x80 | 0xF3 | 0x00 | 0x40 | 0x1E | 0x90 | Unique identifier for J1939 compatible address claim | 0xF3 | BMS Target Address | 0xF3 | Thermistor Module Number | 0x00 | Constant Byte 6 | 0x40 | Constant Byte 7 | 0x1E |  |  |  | Constant Byte 8 | 0x90
999 | x1839F3808003A54430A000824503A | 1839F380 | Thermistor Module -> BMS Broadcast | 100 | 8 | 0x00 | 0x3A | 0x54 | 0x43 | 0x0A | 0x00 | 0x08 | 0x24 | Thermistor Module Number | 0 | Lowest thermistor value (°C, signed) | 58 | Highest thermistor value (°C, signed) | 84 | Average thermistor value (°C, signed) | 67 | Thermistors enabled count | 10 | 0 | 8 |  | Fault bit in Byte 5 | 0 | 0x24
1000 | x1838F3808010040013A5400085044 | 1838F380 | Thermistor General Broadcast | 100 | 8 | 0x01 | 0x00 | 0x40 | 0x01 | 0x3A | 0x54 | 0x00 | 0x08 | Thermistor ID relative to all configured modules | 1 | Current thermistor value (°C, signed) | 0 | Thermistor ID relative to this module | 64 | Lowest thermistor value (°C, signed) | 1 | Highest thermistor value (°C, signed) | 58 | 84 | 0 | 0x08
1001 | x1839F3808003A54430A00082450CE | 1839F380 | Thermistor Module -> BMS Broadcast | 100 | 8 | 0x00 | 0x3A | 0x54 | 0x43 | 0x0A | 0x00 | 0x08 | 0x24 | Thermistor Module Number | 0 | Lowest thermistor value (°C, signed) | 58 | Highest thermistor value (°C, signed) | 84 | Average thermistor value (°C, signed) | 67 | Thermistors enabled count | 10 | 0 | 8 |  | Fault bit in Byte 5 | 0 | 0x24
1002 | x1838F3808020042023A54000850D7 | 1838F380 | Thermistor General Broadcast | 100 | 8 | 0x02 | 0x00 | 0x42 | 0x02 | 0x3A | 0x54 | 0x00 | 0x08 | Thermistor ID relative to all configured modules | 2 | Current thermistor value (°C, signed) | 0 | Thermistor ID relative to this module | 66 | Lowest thermistor value (°C, signed) | 2 | Highest thermistor value (°C, signed) | 58 | 84 | 0 | 0x08
1003 | x18EEFF808F30080F300401E905133 | 18EEFF80 | J1939 Address Claim Broadcast | 200 | 8 | 0xF3 | 0x00 | 0x80 | 0xF3 | 0x00 | 0x40 | 0x1E | 0x90 | Unique identifier for J1939 compatible address claim | 0xF3 | BMS Target Address | 0xF3 | Thermistor Module Number | 0x00 | Constant Byte 6 | 0x40 | Constant Byte 7 | 0x1E |  |  |  | Constant Byte 8 | 0x90
1004 | x1839F3808003A54430A000824516E | 1839F380 | Thermistor Module -> BMS Broadcast | 100 | 8 | 0x00 | 0x3A | 0x54 | 0x43 | 0x0A | 0x00 | 0x08 | 0x24 | Thermistor Module Number | 0 | Lowest thermistor value (°C, signed) | 58 | Highest thermistor value (°C, signed) | 84 | Average thermistor value (°C, signed) | 67 | Thermistors enabled count | 10 | 0 | 8 |  | Fault bit in Byte 5 | 0 | 0x24
1005 | x1838F3808030042033A5400085177 | 1838F380 | Thermistor General Broadcast | 100 | 8 | 0x03 | 0x00 | 0x42 | 0x03 | 0x3A | 0x54 | 0x00 | 0x08 | Thermistor ID relative to all configured modules | 3 | Current thermistor value (°C, signed) | 0 | Thermistor ID relative to this module | 66 | Lowest thermistor value (°C, signed) | 3 | Highest thermistor value (°C, signed) | 58 | 84 | 0 | 0x08
1006 | x18EEFF808F30080F300401E9051D3 | 18EEFF80 | J1939 Address Claim Broadcast | 200 | 8 | 0xF3 | 0x00 | 0x80 | 0xF3 | 0x00 | 0x40 | 0x1E | 0x90 | Unique identifier for J1939 compatible address claim | 0xF3 | BMS Target Address | 0xF3 | Thermistor Module Number | 0x00 | Constant Byte 6 | 0x40 | Constant Byte 7 | 0x1E |  |  |  | Constant Byte 8 | 0x90
1007 | x1839F3808003A54430A000824520E | 1839F380 | Thermistor Module -> BMS Broadcast | 100 | 8 | 0x00 | 0x3A | 0x54 | 0x43 | 0x0A | 0x00 | 0x08 | 0x24 | Thermistor Module Number | 0 | Lowest thermistor value (°C, signed) | 58 | Highest thermistor value (°C, signed) | 84 | Average thermistor value (°C, signed) | 67 | Thermistors enabled count | 10 | 0 | 8 |  | Fault bit in Byte 5 | 0 | 0x24
1008 | x1838F3808040043043A5400085217 | 1838F380 | Thermistor General Broadcast | 100 | 8 | 0x04 | 0x00 | 0x43 | 0x04 | 0x3A | 0x54 | 0x00 | 0x08 | Thermistor ID relative to all configured modules | 4 | Current thermistor value (°C, signed) | 0 | Thermistor ID relative to this module | 67 | Lowest thermistor value (°C, signed) | 4 | Highest thermistor value (°C, signed) | 58 | 84 | 0 | 0x08
1009 | x18EEFF808F30080F300401E905273 | 18EEFF80 | J1939 Address Claim Broadcast | 200 | 8 | 0xF3 | 0x00 | 0x80 | 0xF3 | 0x00 | 0x40 | 0x1E | 0x90 | Unique identifier for J1939 compatible address claim | 0xF3 | BMS Target Address | 0xF3 | Thermistor Module Number | 0x00 | Constant Byte 6 | 0x40 | Constant Byte 7 | 0x1E |  |  |  | Constant Byte 8 | 0x90
1010 | x1839F3808003A54430A00082452AE | 1839F380 | Thermistor Module -> BMS Broadcast | 100 | 8 | 0x00 | 0x3A | 0x54 | 0x43 | 0x0A | 0x00 | 0x08 | 0x24 | Thermistor Module Number | 0 | Lowest thermistor value (°C, signed) | 58 | Highest thermistor value (°C, signed) | 84 | Average thermistor value (°C, signed) | 67 | Thermistors enabled count | 10 | 0 | 8 |  | Fault bit in Byte 5 | 0 | 0x24
1011 | x1838F380805004A053A54000852B7 | 1838F380 | Thermistor General Broadcast | 100 | 8 | 0x05 | 0x00 | 0x4A | 0x05 | 0x3A | 0x54 | 0x00 | 0x08 | Thermistor ID relative to all configured modules | 5 | Current thermistor value (°C, signed) | 0 | Thermistor ID relative to this module | 74 | Lowest thermistor value (°C, signed) | 5 | Highest thermistor value (°C, signed) | 58 | 84 | 0 | 0x08
1012 | x1839F3808003A54430A0008245341 | 1839F380 | Thermistor Module -> BMS Broadcast | 100 | 8 | 0x00 | 0x3A | 0x54 | 0x43 | 0x0A | 0x00 | 0x08 | 0x24 | Thermistor Module Number | 0 | Lowest thermistor value (°C, signed) | 58 | Highest thermistor value (°C, signed) | 84 | Average thermistor value (°C, signed) | 67 | Thermistors enabled count | 10 | 0 | 8 |  | Fault bit in Byte 5 | 0 | 0x24
1013 | x1838F3808060048063A540008534B | 1838F380 | Thermistor General Broadcast | 100 | 8 | 0x06 | 0x00 | 0x48 | 0x06 | 0x3A | 0x54 | 0x00 | 0x08 | Thermistor ID relative to all configured modules | 6 | Current thermistor value (°C, signed) | 0 | Thermistor ID relative to this module | 72 | Lowest thermistor value (°C, signed) | 6 | Highest thermistor value (°C, signed) | 58 | 84 | 0 | 0x08
1014 | x18EEFF808F30080F300401E9053A6 | 18EEFF80 | J1939 Address Claim Broadcast | 200 | 8 | 0xF3 | 0x00 | 0x80 | 0xF3 | 0x00 | 0x40 | 0x1E | 0x90 | Unique identifier for J1939 compatible address claim | 0xF3 | BMS Target Address | 0xF3 | Thermistor Module Number | 0x00 | Constant Byte 6 | 0x40 | Constant Byte 7 | 0x1E |  |  |  | Constant Byte 8 | 0x90
1015 | x1839F3808003A54430A00082453E1 | 1839F380 | Thermistor Module -> BMS Broadcast | 100 | 8 | 0x00 | 0x3A | 0x54 | 0x43 | 0x0A | 0x00 | 0x08 | 0x24 | Thermistor Module Number | 0 | Lowest thermistor value (°C, signed) | 58 | Highest thermistor value (°C, signed) | 84 | Average thermistor value (°C, signed) | 67 | Thermistors enabled count | 10 | 0 | 8 |  | Fault bit in Byte 5 | 0 | 0x24
1016 | x1838F380807003B073A54000853EB | 1838F380 | Thermistor General Broadcast | 100 | 8 | 0x07 | 0x00 | 0x3B | 0x07 | 0x3A | 0x54 | 0x00 | 0x08 | Thermistor ID relative to all configured modules | 7 | Current thermistor value (°C, signed) | 0 | Thermistor ID relative to this module | 59 | Lowest thermistor value (°C, signed) | 7 | Highest thermistor value (°C, signed) | 58 | 84 | 0 | 0x08
1017 | x18EEFF808F30080F300401E905446 | 18EEFF80 | J1939 Address Claim Broadcast | 200 | 8 | 0xF3 | 0x00 | 0x80 | 0xF3 | 0x00 | 0x40 | 0x1E | 0x90 | Unique identifier for J1939 compatible address claim | 0xF3 | BMS Target Address | 0xF3 | Thermistor Module Number | 0x00 | Constant Byte 6 | 0x40 | Constant Byte 7 | 0x1E |  |  |  | Constant Byte 8 | 0x90
1018 | x1839F3808003A54430A0008245481 | 1839F380 | Thermistor Module -> BMS Broadcast | 100 | 8 | 0x00 | 0x3A | 0x54 | 0x43 | 0x0A | 0x00 | 0x08 | 0x24 | Thermistor Module Number | 0 | Lowest thermistor value (°C, signed) | 58 | Highest thermistor value (°C, signed) | 84 | Average thermistor value (°C, signed) | 67 | Thermistors enabled count | 10 | 0 | 8 |  | Fault bit in Byte 5 | 0 | 0x24
1019 | x1838F380808003A083A540008548B | 1838F380 | Thermistor General Broadcast | 100 | 8 | 0x08 | 0x00 | 0x3A | 0x08 | 0x3A | 0x54 | 0x00 | 0x08 | Thermistor ID relative to all configured modules | 8 | Current thermistor value (°C, signed) | 0 | Thermistor ID relative to this module | 58 | Lowest thermistor value (°C, signed) | 8 | Highest thermistor value (°C, signed) | 58 | 84 | 0 | 0x08
1020 | x18EEFF808F30080F300401E9054E6 | 18EEFF80 | J1939 Address Claim Broadcast | 200 | 8 | 0xF3 | 0x00 | 0x80 | 0xF3 | 0x00 | 0x40 | 0x1E | 0x90 | Unique identifier for J1939 compatible address claim | 0xF3 | BMS Target Address | 0xF3 | Thermistor Module Number | 0x00 | Constant Byte 6 | 0x40 | Constant Byte 7 | 0x1E |  |  |  | Constant Byte 8 | 0x90
1021 | x1839F3808003A54430A0008245521 | 1839F380 | Thermistor Module -> BMS Broadcast | 100 | 8 | 0x00 | 0x3A | 0x54 | 0x43 | 0x0A | 0x00 | 0x08 | 0x24 | Thermistor Module Number | 0 | Lowest thermistor value (°C, signed) | 58 | Highest thermistor value (°C, signed) | 84 | Average thermistor value (°C, signed) | 67 | Thermistors enabled count | 10 | 0 | 8 |  | Fault bit in Byte 5 | 0 | 0x24
1022 | x1838F3808090040093A540008552B | 1838F380 | Thermistor General Broadcast | 100 | 8 | 0x09 | 0x00 | 0x40 | 0x09 | 0x3A | 0x54 | 0x00 | 0x08 | Thermistor ID relative to all configured modules | 9 | Current thermistor value (°C, signed) | 0 | Thermistor ID relative to this module | 64 | Lowest thermistor value (°C, signed) | 9 | Highest thermistor value (°C, signed) | 58 | 84 | 0 | 0x08
1023 | x18EEFF808F30080F300401E905586 | 18EEFF80 | J1939 Address Claim Broadcast | 200 | 8 | 0xF3 | 0x00 | 0x80 | 0xF3 | 0x00 | 0x40 | 0x1E | 0x90 | Unique identifier for J1939 compatible address claim | 0xF3 | BMS Target Address | 0xF3 | Thermistor Module Number | 0x00 | Constant Byte 6 | 0x40 | Constant Byte 7 | 0x1E |  |  |  | Constant Byte 8 | 0x90
1024 | x1839F3808003A54430A00082455C1 | 1839F380 | Thermistor Module -> BMS Broadcast | 100 | 8 | 0x00 | 0x3A | 0x54 | 0x43 | 0x0A | 0x00 | 0x08 | 0x24 | Thermistor Module Number | 0 | Lowest thermistor value (°C, signed) | 58 | Highest thermistor value (°C, signed) | 84 | Average thermistor value (°C, signed) | 67 | Thermistors enabled count | 10 | 0 | 8 |  | Fault bit in Byte 5 | 0 | 0x24
1025 | x1838F3808000054003A54000855CB | 1838F380 | Thermistor General Broadcast | 100 | 8 | 0x00 | 0x00 | 0x54 | 0x00 | 0x3A | 0x54 | 0x00 | 0x08 | Thermistor ID relative to all configured modules | 0 | Current thermistor value (°C, signed) | 0 | Thermistor ID relative to this module | 84 | Lowest thermistor value (°C, signed) | 0 | Highest thermistor value (°C, signed) | 58 | 84 | 0 | 0x08
1026 | x1839F3808003A54430A0008245655 | 1839F380 | Thermistor Module -> BMS Broadcast | 100 | 8 | 0x00 | 0x3A | 0x54 | 0x43 | 0x0A | 0x00 | 0x08 | 0x24 | Thermistor Module Number | 0 | Lowest thermistor value (°C, signed) | 58 | Highest thermistor value (°C, signed) | 84 | Average thermistor value (°C, signed) | 67 | Thermistors enabled count | 10 | 0 | 8 |  | Fault bit in Byte 5 | 0 | 0x24
1027 | x1838F3808010040013A540008565E | 1838F380 | Thermistor General Broadcast | 100 | 8 | 0x01 | 0x00 | 0x40 | 0x01 | 0x3A | 0x54 | 0x00 | 0x08 | Thermistor ID relative to all configured modules | 1 | Current thermistor value (°C, signed) | 0 | Thermistor ID relative to this module | 64 | Lowest thermistor value (°C, signed) | 1 | Highest thermistor value (°C, signed) | 58 | 84 | 0 | 0x08
1028 | x18EEFF808F30080F300401E9056BA | 18EEFF80 | J1939 Address Claim Broadcast | 200 | 8 | 0xF3 | 0x00 | 0x80 | 0xF3 | 0x00 | 0x40 | 0x1E | 0x90 | Unique identifier for J1939 compatible address claim | 0xF3 | BMS Target Address | 0xF3 | Thermistor Module Number | 0x00 | Constant Byte 6 | 0x40 | Constant Byte 7 | 0x1E |  |  |  | Constant Byte 8 | 0x90
1029 | x1839F3808003A54430A00082456F5 | 1839F380 | Thermistor Module -> BMS Broadcast | 100 | 8 | 0x00 | 0x3A | 0x54 | 0x43 | 0x0A | 0x00 | 0x08 | 0x24 | Thermistor Module Number | 0 | Lowest thermistor value (°C, signed) | 58 | Highest thermistor value (°C, signed) | 84 | Average thermistor value (°C, signed) | 67 | Thermistors enabled count | 10 | 0 | 8 |  | Fault bit in Byte 5 | 0 | 0x24
1030 | x1838F3808020042023A54000856FE | 1838F380 | Thermistor General Broadcast | 100 | 8 | 0x02 | 0x00 | 0x42 | 0x02 | 0x3A | 0x54 | 0x00 | 0x08 | Thermistor ID relative to all configured modules | 2 | Current thermistor value (°C, signed) | 0 | Thermistor ID relative to this module | 66 | Lowest thermistor value (°C, signed) | 2 | Highest thermistor value (°C, signed) | 58 | 84 | 0 | 0x08
1031 | x18EEFF808F30080F300401E90575A | 18EEFF80 | J1939 Address Claim Broadcast | 200 | 8 | 0xF3 | 0x00 | 0x80 | 0xF3 | 0x00 | 0x40 | 0x1E | 0x90 | Unique identifier for J1939 compatible address claim | 0xF3 | BMS Target Address | 0xF3 | Thermistor Module Number | 0x00 | Constant Byte 6 | 0x40 | Constant Byte 7 | 0x1E |  |  |  | Constant Byte 8 | 0x90
1032 | x1839F3808003A54430A0008245795 | 1839F380 | Thermistor Module -> BMS Broadcast | 100 | 8 | 0x00 | 0x3A | 0x54 | 0x43 | 0x0A | 0x00 | 0x08 | 0x24 | Thermistor Module Number | 0 | Lowest thermistor value (°C, signed) | 58 | Highest thermistor value (°C, signed) | 84 | Average thermistor value (°C, signed) | 67 | Thermistors enabled count | 10 | 0 | 8 |  | Fault bit in Byte 5 | 0 | 0x24
1033 | x1838F3808030042033A540008579E | 1838F380 | Thermistor General Broadcast | 100 | 8 | 0x03 | 0x00 | 0x42 | 0x03 | 0x3A | 0x54 | 0x00 | 0x08 | Thermistor ID relative to all configured modules | 3 | Current thermistor value (°C, signed) | 0 | Thermistor ID relative to this module | 66 | Lowest thermistor value (°C, signed) | 3 | Highest thermistor value (°C, signed) | 58 | 84 | 0 | 0x08
1034 | x18EEFF808F30080F300401E9057FA | 18EEFF80 | J1939 Address Claim Broadcast | 200 | 8 | 0xF3 | 0x00 | 0x80 | 0xF3 | 0x00 | 0x40 | 0x1E | 0x90 | Unique identifier for J1939 compatible address claim | 0xF3 | BMS Target Address | 0xF3 | Thermistor Module Number | 0x00 | Constant Byte 6 | 0x40 | Constant Byte 7 | 0x1E |  |  |  | Constant Byte 8 | 0x90
1035 | x1839F3808003A54430A0008245835 | 1839F380 | Thermistor Module -> BMS Broadcast | 100 | 8 | 0x00 | 0x3A | 0x54 | 0x43 | 0x0A | 0x00 | 0x08 | 0x24 | Thermistor Module Number | 0 | Lowest thermistor value (°C, signed) | 58 | Highest thermistor value (°C, signed) | 84 | Average thermistor value (°C, signed) | 67 | Thermistors enabled count | 10 | 0 | 8 |  | Fault bit in Byte 5 | 0 | 0x24
1036 | x1838F3808040043043A540008583E | 1838F380 | Thermistor General Broadcast | 100 | 8 | 0x04 | 0x00 | 0x43 | 0x04 | 0x3A | 0x54 | 0x00 | 0x08 | Thermistor ID relative to all configured modules | 4 | Current thermistor value (°C, signed) | 0 | Thermistor ID relative to this module | 67 | Lowest thermistor value (°C, signed) | 4 | Highest thermistor value (°C, signed) | 58 | 84 | 0 | 0x08
1037 | x18EEFF808F30080F300401E90589A | 18EEFF80 | J1939 Address Claim Broadcast | 200 | 8 | 0xF3 | 0x00 | 0x80 | 0xF3 | 0x00 | 0x40 | 0x1E | 0x90 | Unique identifier for J1939 compatible address claim | 0xF3 | BMS Target Address | 0xF3 | Thermistor Module Number | 0x00 | Constant Byte 6 | 0x40 | Constant Byte 7 | 0x1E |  |  |  | Constant Byte 8 | 0x90
1038 | x1839F3808003A54430A00082458D5 | 1839F380 | Thermistor Module -> BMS Broadcast | 100 | 8 | 0x00 | 0x3A | 0x54 | 0x43 | 0x0A | 0x00 | 0x08 | 0x24 | Thermistor Module Number | 0 | Lowest thermistor value (°C, signed) | 58 | Highest thermistor value (°C, signed) | 84 | Average thermistor value (°C, signed) | 67 | Thermistors enabled count | 10 | 0 | 8 |  | Fault bit in Byte 5 | 0 | 0x24
1039 | x1838F380805004A053A54000858DE | 1838F380 | Thermistor General Broadcast | 100 | 8 | 0x05 | 0x00 | 0x4A | 0x05 | 0x3A | 0x54 | 0x00 | 0x08 | Thermistor ID relative to all configured modules | 5 | Current thermistor value (°C, signed) | 0 | Thermistor ID relative to this module | 74 | Lowest thermistor value (°C, signed) | 5 | Highest thermistor value (°C, signed) | 58 | 84 | 0 | 0x08
1040 | x1839F3808003A54430A0008245968 | 1839F380 | Thermistor Module -> BMS Broadcast | 100 | 8 | 0x00 | 0x3A | 0x54 | 0x43 | 0x0A | 0x00 | 0x08 | 0x24 | Thermistor Module Number | 0 | Lowest thermistor value (°C, signed) | 58 | Highest thermistor value (°C, signed) | 84 | Average thermistor value (°C, signed) | 67 | Thermistors enabled count | 10 | 0 | 8 |  | Fault bit in Byte 5 | 0 | 0x24
1041 | x1838F3808060048063A5400085972 | 1838F380 | Thermistor General Broadcast | 100 | 8 | 0x06 | 0x00 | 0x48 | 0x06 | 0x3A | 0x54 | 0x00 | 0x08 | Thermistor ID relative to all configured modules | 6 | Current thermistor value (°C, signed) | 0 | Thermistor ID relative to this module | 72 | Lowest thermistor value (°C, signed) | 6 | Highest thermistor value (°C, signed) | 58 | 84 | 0 | 0x08
1042 | x18EEFF808F30080F300401E9059CD | 18EEFF80 | J1939 Address Claim Broadcast | 200 | 8 | 0xF3 | 0x00 | 0x80 | 0xF3 | 0x00 | 0x40 | 0x1E | 0x90 | Unique identifier for J1939 compatible address claim | 0xF3 | BMS Target Address | 0xF3 | Thermistor Module Number | 0x00 | Constant Byte 6 | 0x40 | Constant Byte 7 | 0x1E |  |  |  | Constant Byte 8 | 0x90
1043 | x1839F3808003A54430A0008245A08 | 1839F380 | Thermistor Module -> BMS Broadcast | 100 | 8 | 0x00 | 0x3A | 0x54 | 0x43 | 0x0A | 0x00 | 0x08 | 0x24 | Thermistor Module Number | 0 | Lowest thermistor value (°C, signed) | 58 | Highest thermistor value (°C, signed) | 84 | Average thermistor value (°C, signed) | 67 | Thermistors enabled count | 10 | 0 | 8 |  | Fault bit in Byte 5 | 0 | 0x24
1044 | x1838F380807003B073A5400085A12 | 1838F380 | Thermistor General Broadcast | 100 | 8 | 0x07 | 0x00 | 0x3B | 0x07 | 0x3A | 0x54 | 0x00 | 0x08 | Thermistor ID relative to all configured modules | 7 | Current thermistor value (°C, signed) | 0 | Thermistor ID relative to this module | 59 | Lowest thermistor value (°C, signed) | 7 | Highest thermistor value (°C, signed) | 58 | 84 | 0 | 0x08
1045 | x18EEFF808F30080F300401E905A6D | 18EEFF80 | J1939 Address Claim Broadcast | 200 | 8 | 0xF3 | 0x00 | 0x80 | 0xF3 | 0x00 | 0x40 | 0x1E | 0x90 | Unique identifier for J1939 compatible address claim | 0xF3 | BMS Target Address | 0xF3 | Thermistor Module Number | 0x00 | Constant Byte 6 | 0x40 | Constant Byte 7 | 0x1E |  |  |  | Constant Byte 8 | 0x90
1046 | x1839F3808003A54430A0008245AA8 | 1839F380 | Thermistor Module -> BMS Broadcast | 100 | 8 | 0x00 | 0x3A | 0x54 | 0x43 | 0x0A | 0x00 | 0x08 | 0x24 | Thermistor Module Number | 0 | Lowest thermistor value (°C, signed) | 58 | Highest thermistor value (°C, signed) | 84 | Average thermistor value (°C, signed) | 67 | Thermistors enabled count | 10 | 0 | 8 |  | Fault bit in Byte 5 | 0 | 0x24
1047 | x1838F380808003A083A5400085AB2 | 1838F380 | Thermistor General Broadcast | 100 | 8 | 0x08 | 0x00 | 0x3A | 0x08 | 0x3A | 0x54 | 0x00 | 0x08 | Thermistor ID relative to all configured modules | 8 | Current thermistor value (°C, signed) | 0 | Thermistor ID relative to this module | 58 | Lowest thermistor value (°C, signed) | 8 | Highest thermistor value (°C, signed) | 58 | 84 | 0 | 0x08
1048 | x18EEFF808F30080F300401E905B0D | 18EEFF80 | J1939 Address Claim Broadcast | 200 | 8 | 0xF3 | 0x00 | 0x80 | 0xF3 | 0x00 | 0x40 | 0x1E | 0x90 | Unique identifier for J1939 compatible address claim | 0xF3 | BMS Target Address | 0xF3 | Thermistor Module Number | 0x00 | Constant Byte 6 | 0x40 | Constant Byte 7 | 0x1E |  |  |  | Constant Byte 8 | 0x90
1049 | x1839F3808003A54430A0008245B48 | 1839F380 | Thermistor Module -> BMS Broadcast | 100 | 8 | 0x00 | 0x3A | 0x54 | 0x43 | 0x0A | 0x00 | 0x08 | 0x24 | Thermistor Module Number | 0 | Lowest thermistor value (°C, signed) | 58 | Highest thermistor value (°C, signed) | 84 | Average thermistor value (°C, signed) | 67 | Thermistors enabled count | 10 | 0 | 8 |  | Fault bit in Byte 5 | 0 | 0x24
1050 | x1838F3808090040093A5400085B52 | 1838F380 | Thermistor General Broadcast | 100 | 8 | 0x09 | 0x00 | 0x40 | 0x09 | 0x3A | 0x54 | 0x00 | 0x08 | Thermistor ID relative to all configured modules | 9 | Current thermistor value (°C, signed) | 0 | Thermistor ID relative to this module | 64 | Lowest thermistor value (°C, signed) | 9 | Highest thermistor value (°C, signed) | 58 | 84 | 0 | 0x08
1051 | x18EEFF808F30080F300401E905BAD | 18EEFF80 | J1939 Address Claim Broadcast | 200 | 8 | 0xF3 | 0x00 | 0x80 | 0xF3 | 0x00 | 0x40 | 0x1E | 0x90 | Unique identifier for J1939 compatible address claim | 0xF3 | BMS Target Address | 0xF3 | Thermistor Module Number | 0x00 | Constant Byte 6 | 0x40 | Constant Byte 7 | 0x1E |  |  |  | Constant Byte 8 | 0x90
1052 | x1839F3808003A54430A0008245BE8 | 1839F380 | Thermistor Module -> BMS Broadcast | 100 | 8 | 0x00 | 0x3A | 0x54 | 0x43 | 0x0A | 0x00 | 0x08 | 0x24 | Thermistor Module Number | 0 | Lowest thermistor value (°C, signed) | 58 | Highest thermistor value (°C, signed) | 84 | Average thermistor value (°C, signed) | 67 | Thermistors enabled count | 10 | 0 | 8 |  | Fault bit in Byte 5 | 0 | 0x24
1053 | x1838F3808000054003A5400085BF2 | 1838F380 | Thermistor General Broadcast | 100 | 8 | 0x00 | 0x00 | 0x54 | 0x00 | 0x3A | 0x54 | 0x00 | 0x08 | Thermistor ID relative to all configured modules | 0 | Current thermistor value (°C, signed) | 0 | Thermistor ID relative to this module | 84 | Lowest thermistor value (°C, signed) | 0 | Highest thermistor value (°C, signed) | 58 | 84 | 0 | 0x08
1054 | x1839F3808003A54430A0008245C7C | 1839F380 | Thermistor Module -> BMS Broadcast | 100 | 8 | 0x00 | 0x3A | 0x54 | 0x43 | 0x0A | 0x00 | 0x08 | 0x24 | Thermistor Module Number | 0 | Lowest thermistor value (°C, signed) | 58 | Highest thermistor value (°C, signed) | 84 | Average thermistor value (°C, signed) | 67 | Thermistors enabled count | 10 | 0 | 8 |  | Fault bit in Byte 5 | 0 | 0x24
1055 | x1838F3808010040013A5400085C85 | 1838F380 | Thermistor General Broadcast | 100 | 8 | 0x01 | 0x00 | 0x40 | 0x01 | 0x3A | 0x54 | 0x00 | 0x08 | Thermistor ID relative to all configured modules | 1 | Current thermistor value (°C, signed) | 0 | Thermistor ID relative to this module | 64 | Lowest thermistor value (°C, signed) | 1 | Highest thermistor value (°C, signed) | 58 | 84 | 0 | 0x08
1056 | x18EEFF808F30080F300401E905CE1 | 18EEFF80 | J1939 Address Claim Broadcast | 200 | 8 | 0xF3 | 0x00 | 0x80 | 0xF3 | 0x00 | 0x40 | 0x1E | 0x90 | Unique identifier for J1939 compatible address claim | 0xF3 | BMS Target Address | 0xF3 | Thermistor Module Number | 0x00 | Constant Byte 6 | 0x40 | Constant Byte 7 | 0x1E |  |  |  | Constant Byte 8 | 0x90
1057 | x1839F3808003A54430A0008245D1C | 1839F380 | Thermistor Module -> BMS Broadcast | 100 | 8 | 0x00 | 0x3A | 0x54 | 0x43 | 0x0A | 0x00 | 0x08 | 0x24 | Thermistor Module Number | 0 | Lowest thermistor value (°C, signed) | 58 | Highest thermistor value (°C, signed) | 84 | Average thermistor value (°C, signed) | 67 | Thermistors enabled count | 10 | 0 | 8 |  | Fault bit in Byte 5 | 0 | 0x24
1058 | x1838F3808020042023A5400085D25 | 1838F380 | Thermistor General Broadcast | 100 | 8 | 0x02 | 0x00 | 0x42 | 0x02 | 0x3A | 0x54 | 0x00 | 0x08 | Thermistor ID relative to all configured modules | 2 | Current thermistor value (°C, signed) | 0 | Thermistor ID relative to this module | 66 | Lowest thermistor value (°C, signed) | 2 | Highest thermistor value (°C, signed) | 58 | 84 | 0 | 0x08
1059 | x18EEFF808F30080F300401E905D81 | 18EEFF80 | J1939 Address Claim Broadcast | 200 | 8 | 0xF3 | 0x00 | 0x80 | 0xF3 | 0x00 | 0x40 | 0x1E | 0x90 | Unique identifier for J1939 compatible address claim | 0xF3 | BMS Target Address | 0xF3 | Thermistor Module Number | 0x00 | Constant Byte 6 | 0x40 | Constant Byte 7 | 0x1E |  |  |  | Constant Byte 8 | 0x90
1060 | x1839F3808003A54430A0008245DBC | 1839F380 | Thermistor Module -> BMS Broadcast | 100 | 8 | 0x00 | 0x3A | 0x54 | 0x43 | 0x0A | 0x00 | 0x08 | 0x24 | Thermistor Module Number | 0 | Lowest thermistor value (°C, signed) | 58 | Highest thermistor value (°C, signed) | 84 | Average thermistor value (°C, signed) | 67 | Thermistors enabled count | 10 | 0 | 8 |  | Fault bit in Byte 5 | 0 | 0x24
1061 | x1838F3808030042033A5400085DC5 | 1838F380 | Thermistor General Broadcast | 100 | 8 | 0x03 | 0x00 | 0x42 | 0x03 | 0x3A | 0x54 | 0x00 | 0x08 | Thermistor ID relative to all configured modules | 3 | Current thermistor value (°C, signed) | 0 | Thermistor ID relative to this module | 66 | Lowest thermistor value (°C, signed) | 3 | Highest thermistor value (°C, signed) | 58 | 84 | 0 | 0x08
1062 | x18EEFF808F30080F300401E905E21 | 18EEFF80 | J1939 Address Claim Broadcast | 200 | 8 | 0xF3 | 0x00 | 0x80 | 0xF3 | 0x00 | 0x40 | 0x1E | 0x90 | Unique identifier for J1939 compatible address claim | 0xF3 | BMS Target Address | 0xF3 | Thermistor Module Number | 0x00 | Constant Byte 6 | 0x40 | Constant Byte 7 | 0x1E |  |  |  | Constant Byte 8 | 0x90
1063 | x1839F3808003A54430A0008245E5C | 1839F380 | Thermistor Module -> BMS Broadcast | 100 | 8 | 0x00 | 0x3A | 0x54 | 0x43 | 0x0A | 0x00 | 0x08 | 0x24 | Thermistor Module Number | 0 | Lowest thermistor value (°C, signed) | 58 | Highest thermistor value (°C, signed) | 84 | Average thermistor value (°C, signed) | 67 | Thermistors enabled count | 10 | 0 | 8 |  | Fault bit in Byte 5 | 0 | 0x24
1064 | x1838F3808040043043A5400085E65 | 1838F380 | Thermistor General Broadcast | 100 | 8 | 0x04 | 0x00 | 0x43 | 0x04 | 0x3A | 0x54 | 0x00 | 0x08 | Thermistor ID relative to all configured modules | 4 | Current thermistor value (°C, signed) | 0 | Thermistor ID relative to this module | 67 | Lowest thermistor value (°C, signed) | 4 | Highest thermistor value (°C, signed) | 58 | 84 | 0 | 0x08
1065 | x18EEFF808F30080F300401E905EC1 | 18EEFF80 | J1939 Address Claim Broadcast | 200 | 8 | 0xF3 | 0x00 | 0x80 | 0xF3 | 0x00 | 0x40 | 0x1E | 0x90 | Unique identifier for J1939 compatible address claim | 0xF3 | BMS Target Address | 0xF3 | Thermistor Module Number | 0x00 | Constant Byte 6 | 0x40 | Constant Byte 7 | 0x1E |  |  |  | Constant Byte 8 | 0x90
1066 | x1839F3808003A54430A0008245EFC | 1839F380 | Thermistor Module -> BMS Broadcast | 100 | 8 | 0x00 | 0x3A | 0x54 | 0x43 | 0x0A | 0x00 | 0x08 | 0x24 | Thermistor Module Number | 0 | Lowest thermistor value (°C, signed) | 58 | Highest thermistor value (°C, signed) | 84 | Average thermistor value (°C, signed) | 67 | Thermistors enabled count | 10 | 0 | 8 |  | Fault bit in Byte 5 | 0 | 0x24
1067 | x1838F3808050048053A5400085F05 | 1838F380 | Thermistor General Broadcast | 100 | 8 | 0x05 | 0x00 | 0x48 | 0x05 | 0x3A | 0x54 | 0x00 | 0x08 | Thermistor ID relative to all configured modules | 5 | Current thermistor value (°C, signed) | 0 | Thermistor ID relative to this module | 72 | Lowest thermistor value (°C, signed) | 5 | Highest thermistor value (°C, signed) | 58 | 84 | 0 | 0x08
1068 | x1839F3808003A54430A0008245F8F | 1839F380 | Thermistor Module -> BMS Broadcast | 100 | 8 | 0x00 | 0x3A | 0x54 | 0x43 | 0x0A | 0x00 | 0x08 | 0x24 | Thermistor Module Number | 0 | Lowest thermistor value (°C, signed) | 58 | Highest thermistor value (°C, signed) | 84 | Average thermistor value (°C, signed) | 67 | Thermistors enabled count | 10 | 0 | 8 |  | Fault bit in Byte 5 | 0 | 0x24
1069 | x1838F3808060047063A5400085F99 | 1838F380 | Thermistor General Broadcast | 100 | 8 | 0x06 | 0x00 | 0x47 | 0x06 | 0x3A | 0x54 | 0x00 | 0x08 | Thermistor ID relative to all configured modules | 6 | Current thermistor value (°C, signed) | 0 | Thermistor ID relative to this module | 71 | Lowest thermistor value (°C, signed) | 6 | Highest thermistor value (°C, signed) | 58 | 84 | 0 | 0x08
1070 | x18EEFF808F30080F300401E905FF4 | 18EEFF80 | J1939 Address Claim Broadcast | 200 | 8 | 0xF3 | 0x00 | 0x80 | 0xF3 | 0x00 | 0x40 | 0x1E | 0x90 | Unique identifier for J1939 compatible address claim | 0xF3 | BMS Target Address | 0xF3 | Thermistor Module Number | 0x00 | Constant Byte 6 | 0x40 | Constant Byte 7 | 0x1E |  |  |  | Constant Byte 8 | 0x90
1071 | x1839F3808003A54430A000824602F | 1839F380 | Thermistor Module -> BMS Broadcast | 100 | 8 | 0x00 | 0x3A | 0x54 | 0x43 | 0x0A | 0x00 | 0x08 | 0x24 | Thermistor Module Number | 0 | Lowest thermistor value (°C, signed) | 58 | Highest thermistor value (°C, signed) | 84 | Average thermistor value (°C, signed) | 67 | Thermistors enabled count | 10 | 0 | 8 |  | Fault bit in Byte 5 | 0 | 0x24
1072 | x1838F380807003B073A5400086039 | 1838F380 | Thermistor General Broadcast | 100 | 8 | 0x07 | 0x00 | 0x3B | 0x07 | 0x3A | 0x54 | 0x00 | 0x08 | Thermistor ID relative to all configured modules | 7 | Current thermistor value (°C, signed) | 0 | Thermistor ID relative to this module | 59 | Lowest thermistor value (°C, signed) | 7 | Highest thermistor value (°C, signed) | 58 | 84 | 0 | 0x08
1073 | x18EEFF808F30080F300401E906094 | 18EEFF80 | J1939 Address Claim Broadcast | 200 | 8 | 0xF3 | 0x00 | 0x80 | 0xF3 | 0x00 | 0x40 | 0x1E | 0x90 | Unique identifier for J1939 compatible address claim | 0xF3 | BMS Target Address | 0xF3 | Thermistor Module Number | 0x00 | Constant Byte 6 | 0x40 | Constant Byte 7 | 0x1E |  |  |  | Constant Byte 8 | 0x90
1074 | x1839F3808003A54430A00082460CF | 1839F380 | Thermistor Module -> BMS Broadcast | 100 | 8 | 0x00 | 0x3A | 0x54 | 0x43 | 0x0A | 0x00 | 0x08 | 0x24 | Thermistor Module Number | 0 | Lowest thermistor value (°C, signed) | 58 | Highest thermistor value (°C, signed) | 84 | Average thermistor value (°C, signed) | 67 | Thermistors enabled count | 10 | 0 | 8 |  | Fault bit in Byte 5 | 0 | 0x24
1075 | x1838F380808003A083A54000860D9 | 1838F380 | Thermistor General Broadcast | 100 | 8 | 0x08 | 0x00 | 0x3A | 0x08 | 0x3A | 0x54 | 0x00 | 0x08 | Thermistor ID relative to all configured modules | 8 | Current thermistor value (°C, signed) | 0 | Thermistor ID relative to this module | 58 | Lowest thermistor value (°C, signed) | 8 | Highest thermistor value (°C, signed) | 58 | 84 | 0 | 0x08
1076 | x18EEFF808F30080F300401E906134 | 18EEFF80 | J1939 Address Claim Broadcast | 200 | 8 | 0xF3 | 0x00 | 0x80 | 0xF3 | 0x00 | 0x40 | 0x1E | 0x90 | Unique identifier for J1939 compatible address claim | 0xF3 | BMS Target Address | 0xF3 | Thermistor Module Number | 0x00 | Constant Byte 6 | 0x40 | Constant Byte 7 | 0x1E |  |  |  | Constant Byte 8 | 0x90
1077 | x1839F3808003A54430A000824616F | 1839F380 | Thermistor Module -> BMS Broadcast | 100 | 8 | 0x00 | 0x3A | 0x54 | 0x43 | 0x0A | 0x00 | 0x08 | 0x24 | Thermistor Module Number | 0 | Lowest thermistor value (°C, signed) | 58 | Highest thermistor value (°C, signed) | 84 | Average thermistor value (°C, signed) | 67 | Thermistors enabled count | 10 | 0 | 8 |  | Fault bit in Byte 5 | 0 | 0x24
1078 | x1838F3808090040093A5400086179 | 1838F380 | Thermistor General Broadcast | 100 | 8 | 0x09 | 0x00 | 0x40 | 0x09 | 0x3A | 0x54 | 0x00 | 0x08 | Thermistor ID relative to all configured modules | 9 | Current thermistor value (°C, signed) | 0 | Thermistor ID relative to this module | 64 | Lowest thermistor value (°C, signed) | 9 | Highest thermistor value (°C, signed) | 58 | 84 | 0 | 0x08
1079 | x1839F3808003A54430A0008246203 | 1839F380 | Thermistor Module -> BMS Broadcast | 100 | 8 | 0x00 | 0x3A | 0x54 | 0x43 | 0x0A | 0x00 | 0x08 | 0x24 | Thermistor Module Number | 0 | Lowest thermistor value (°C, signed) | 58 | Highest thermistor value (°C, signed) | 84 | Average thermistor value (°C, signed) | 67 | Thermistors enabled count | 10 | 0 | 8 |  | Fault bit in Byte 5 | 0 | 0x24
1080 | x1838F3808000054003A540008620C | 1838F380 | Thermistor General Broadcast | 100 | 8 | 0x00 | 0x00 | 0x54 | 0x00 | 0x3A | 0x54 | 0x00 | 0x08 | Thermistor ID relative to all configured modules | 0 | Current thermistor value (°C, signed) | 0 | Thermistor ID relative to this module | 84 | Lowest thermistor value (°C, signed) | 0 | Highest thermistor value (°C, signed) | 58 | 84 | 0 | 0x08
1081 | x18EEFF808F30080F300401E906268 | 18EEFF80 | J1939 Address Claim Broadcast | 200 | 8 | 0xF3 | 0x00 | 0x80 | 0xF3 | 0x00 | 0x40 | 0x1E | 0x90 | Unique identifier for J1939 compatible address claim | 0xF3 | BMS Target Address | 0xF3 | Thermistor Module Number | 0x00 | Constant Byte 6 | 0x40 | Constant Byte 7 | 0x1E |  |  |  | Constant Byte 8 | 0x90
1082 | x1839F3808003A54430A00082462A3 | 1839F380 | Thermistor Module -> BMS Broadcast | 100 | 8 | 0x00 | 0x3A | 0x54 | 0x43 | 0x0A | 0x00 | 0x08 | 0x24 | Thermistor Module Number | 0 | Lowest thermistor value (°C, signed) | 58 | Highest thermistor value (°C, signed) | 84 | Average thermistor value (°C, signed) | 67 | Thermistors enabled count | 10 | 0 | 8 |  | Fault bit in Byte 5 | 0 | 0x24
1083 | x1838F3808010040013A54000862AC | 1838F380 | Thermistor General Broadcast | 100 | 8 | 0x01 | 0x00 | 0x40 | 0x01 | 0x3A | 0x54 | 0x00 | 0x08 | Thermistor ID relative to all configured modules | 1 | Current thermistor value (°C, signed) | 0 | Thermistor ID relative to this module | 64 | Lowest thermistor value (°C, signed) | 1 | Highest thermistor value (°C, signed) | 58 | 84 | 0 | 0x08
1084 | x18EEFF808F30080F300401E906308 | 18EEFF80 | J1939 Address Claim Broadcast | 200 | 8 | 0xF3 | 0x00 | 0x80 | 0xF3 | 0x00 | 0x40 | 0x1E | 0x90 | Unique identifier for J1939 compatible address claim | 0xF3 | BMS Target Address | 0xF3 | Thermistor Module Number | 0x00 | Constant Byte 6 | 0x40 | Constant Byte 7 | 0x1E |  |  |  | Constant Byte 8 | 0x90
1085 | x1839F3808003A54430A0008246343 | 1839F380 | Thermistor Module -> BMS Broadcast | 100 | 8 | 0x00 | 0x3A | 0x54 | 0x43 | 0x0A | 0x00 | 0x08 | 0x24 | Thermistor Module Number | 0 | Lowest thermistor value (°C, signed) | 58 | Highest thermistor value (°C, signed) | 84 | Average thermistor value (°C, signed) | 67 | Thermistors enabled count | 10 | 0 | 8 |  | Fault bit in Byte 5 | 0 | 0x24
1086 | x1838F3808020042023A540008634C | 1838F380 | Thermistor General Broadcast | 100 | 8 | 0x02 | 0x00 | 0x42 | 0x02 | 0x3A | 0x54 | 0x00 | 0x08 | Thermistor ID relative to all configured modules | 2 | Current thermistor value (°C, signed) | 0 | Thermistor ID relative to this module | 66 | Lowest thermistor value (°C, signed) | 2 | Highest thermistor value (°C, signed) | 58 | 84 | 0 | 0x08
1087 | x18EEFF808F30080F300401E9063A8 | 18EEFF80 | J1939 Address Claim Broadcast | 200 | 8 | 0xF3 | 0x00 | 0x80 | 0xF3 | 0x00 | 0x40 | 0x1E | 0x90 | Unique identifier for J1939 compatible address claim | 0xF3 | BMS Target Address | 0xF3 | Thermistor Module Number | 0x00 | Constant Byte 6 | 0x40 | Constant Byte 7 | 0x1E |  |  |  | Constant Byte 8 | 0x90
1088 | x1839F3808003A54430A00082463E3 | 1839F380 | Thermistor Module -> BMS Broadcast | 100 | 8 | 0x00 | 0x3A | 0x54 | 0x43 | 0x0A | 0x00 | 0x08 | 0x24 | Thermistor Module Number | 0 | Lowest thermistor value (°C, signed) | 58 | Highest thermistor value (°C, signed) | 84 | Average thermistor value (°C, signed) | 67 | Thermistors enabled count | 10 | 0 | 8 |  | Fault bit in Byte 5 | 0 | 0x24
1089 | x1838F3808030042033A54000863EC | 1838F380 | Thermistor General Broadcast | 100 | 8 | 0x03 | 0x00 | 0x42 | 0x03 | 0x3A | 0x54 | 0x00 | 0x08 | Thermistor ID relative to all configured modules | 3 | Current thermistor value (°C, signed) | 0 | Thermistor ID relative to this module | 66 | Lowest thermistor value (°C, signed) | 3 | Highest thermistor value (°C, signed) | 58 | 84 | 0 | 0x08
1090 | x18EEFF808F30080F300401E906448 | 18EEFF80 | J1939 Address Claim Broadcast | 200 | 8 | 0xF3 | 0x00 | 0x80 | 0xF3 | 0x00 | 0x40 | 0x1E | 0x90 | Unique identifier for J1939 compatible address claim | 0xF3 | BMS Target Address | 0xF3 | Thermistor Module Number | 0x00 | Constant Byte 6 | 0x40 | Constant Byte 7 | 0x1E |  |  |  | Constant Byte 8 | 0x90
1091 | x1839F3808003A54430A0008246483 | 1839F380 | Thermistor Module -> BMS Broadcast | 100 | 8 | 0x00 | 0x3A | 0x54 | 0x43 | 0x0A | 0x00 | 0x08 | 0x24 | Thermistor Module Number | 0 | Lowest thermistor value (°C, signed) | 58 | Highest thermistor value (°C, signed) | 84 | Average thermistor value (°C, signed) | 67 | Thermistors enabled count | 10 | 0 | 8 |  | Fault bit in Byte 5 | 0 | 0x24
1092 | x1838F3808040043043A540008648C | 1838F380 | Thermistor General Broadcast | 100 | 8 | 0x04 | 0x00 | 0x43 | 0x04 | 0x3A | 0x54 | 0x00 | 0x08 | Thermistor ID relative to all configured modules | 4 | Current thermistor value (°C, signed) | 0 | Thermistor ID relative to this module | 67 | Lowest thermistor value (°C, signed) | 4 | Highest thermistor value (°C, signed) | 58 | 84 | 0 | 0x08
1093 | x1839F3808003A54430A0008246516 | 1839F380 | Thermistor Module -> BMS Broadcast | 100 | 8 | 0x00 | 0x3A | 0x54 | 0x43 | 0x0A | 0x00 | 0x08 | 0x24 | Thermistor Module Number | 0 | Lowest thermistor value (°C, signed) | 58 | Highest thermistor value (°C, signed) | 84 | Average thermistor value (°C, signed) | 67 | Thermistors enabled count | 10 | 0 | 8 |  | Fault bit in Byte 5 | 0 | 0x24
1094 | x1838F380805004A053A5400086520 | 1838F380 | Thermistor General Broadcast | 100 | 8 | 0x05 | 0x00 | 0x4A | 0x05 | 0x3A | 0x54 | 0x00 | 0x08 | Thermistor ID relative to all configured modules | 5 | Current thermistor value (°C, signed) | 0 | Thermistor ID relative to this module | 74 | Lowest thermistor value (°C, signed) | 5 | Highest thermistor value (°C, signed) | 58 | 84 | 0 | 0x08
1095 | x18EEFF808F30080F300401E90657B | 18EEFF80 | J1939 Address Claim Broadcast | 200 | 8 | 0xF3 | 0x00 | 0x80 | 0xF3 | 0x00 | 0x40 | 0x1E | 0x90 | Unique identifier for J1939 compatible address claim | 0xF3 | BMS Target Address | 0xF3 | Thermistor Module Number | 0x00 | Constant Byte 6 | 0x40 | Constant Byte 7 | 0x1E |  |  |  | Constant Byte 8 | 0x90
1096 | x1839F3808003A54430A00082465B6 | 1839F380 | Thermistor Module -> BMS Broadcast | 100 | 8 | 0x00 | 0x3A | 0x54 | 0x43 | 0x0A | 0x00 | 0x08 | 0x24 | Thermistor Module Number | 0 | Lowest thermistor value (°C, signed) | 58 | Highest thermistor value (°C, signed) | 84 | Average thermistor value (°C, signed) | 67 | Thermistors enabled count | 10 | 0 | 8 |  | Fault bit in Byte 5 | 0 | 0x24
1097 | x1838F3808060048063A54000865C0 | 1838F380 | Thermistor General Broadcast | 100 | 8 | 0x06 | 0x00 | 0x48 | 0x06 | 0x3A | 0x54 | 0x00 | 0x08 | Thermistor ID relative to all configured modules | 6 | Current thermistor value (°C, signed) | 0 | Thermistor ID relative to this module | 72 | Lowest thermistor value (°C, signed) | 6 | Highest thermistor value (°C, signed) | 58 | 84 | 0 | 0x08
1098 | x18EEFF808F30080F300401E90661B | 18EEFF80 | J1939 Address Claim Broadcast | 200 | 8 | 0xF3 | 0x00 | 0x80 | 0xF3 | 0x00 | 0x40 | 0x1E | 0x90 | Unique identifier for J1939 compatible address claim | 0xF3 | BMS Target Address | 0xF3 | Thermistor Module Number | 0x00 | Constant Byte 6 | 0x40 | Constant Byte 7 | 0x1E |  |  |  | Constant Byte 8 | 0x90
1099 | x1839F3808003A54430A0008246656 | 1839F380 | Thermistor Module -> BMS Broadcast | 100 | 8 | 0x00 | 0x3A | 0x54 | 0x43 | 0x0A | 0x00 | 0x08 | 0x24 | Thermistor Module Number | 0 | Lowest thermistor value (°C, signed) | 58 | Highest thermistor value (°C, signed) | 84 | Average thermistor value (°C, signed) | 67 | Thermistors enabled count | 10 | 0 | 8 |  | Fault bit in Byte 5 | 0 | 0x24
1100 | x1838F380807003B073A5400086660 | 1838F380 | Thermistor General Broadcast | 100 | 8 | 0x07 | 0x00 | 0x3B | 0x07 | 0x3A | 0x54 | 0x00 | 0x08 | Thermistor ID relative to all configured modules | 7 | Current thermistor value (°C, signed) | 0 | Thermistor ID relative to this module | 59 | Lowest thermistor value (°C, signed) | 7 | Highest thermistor value (°C, signed) | 58 | 84 | 0 | 0x08
1101 | x18EEFF808F30080F300401E9066BB | 18EEFF80 | J1939 Address Claim Broadcast | 200 | 8 | 0xF3 | 0x00 | 0x80 | 0xF3 | 0x00 | 0x40 | 0x1E | 0x90 | Unique identifier for J1939 compatible address claim | 0xF3 | BMS Target Address | 0xF3 | Thermistor Module Number | 0x00 | Constant Byte 6 | 0x40 | Constant Byte 7 | 0x1E |  |  |  | Constant Byte 8 | 0x90
1102 | x1839F3808003A54430A00082466F6 | 1839F380 | Thermistor Module -> BMS Broadcast | 100 | 8 | 0x00 | 0x3A | 0x54 | 0x43 | 0x0A | 0x00 | 0x08 | 0x24 | Thermistor Module Number | 0 | Lowest thermistor value (°C, signed) | 58 | Highest thermistor value (°C, signed) | 84 | Average thermistor value (°C, signed) | 67 | Thermistors enabled count | 10 | 0 | 8 |  | Fault bit in Byte 5 | 0 | 0x24
1103 | x1838F380808003A083A5400086700 | 1838F380 | Thermistor General Broadcast | 100 | 8 | 0x08 | 0x00 | 0x3A | 0x08 | 0x3A | 0x54 | 0x00 | 0x08 | Thermistor ID relative to all configured modules | 8 | Current thermistor value (°C, signed) | 0 | Thermistor ID relative to this module | 58 | Lowest thermistor value (°C, signed) | 8 | Highest thermistor value (°C, signed) | 58 | 84 | 0 | 0x08
1104 | x18EEFF808F30080F300401E90675B | 18EEFF80 | J1939 Address Claim Broadcast | 200 | 8 | 0xF3 | 0x00 | 0x80 | 0xF3 | 0x00 | 0x40 | 0x1E | 0x90 | Unique identifier for J1939 compatible address claim | 0xF3 | BMS Target Address | 0xF3 | Thermistor Module Number | 0x00 | Constant Byte 6 | 0x40 | Constant Byte 7 | 0x1E |  |  |  | Constant Byte 8 | 0x90
1105 | x1839F3808003A54430A0008246796 | 1839F380 | Thermistor Module -> BMS Broadcast | 100 | 8 | 0x00 | 0x3A | 0x54 | 0x43 | 0x0A | 0x00 | 0x08 | 0x24 | Thermistor Module Number | 0 | Lowest thermistor value (°C, signed) | 58 | Highest thermistor value (°C, signed) | 84 | Average thermistor value (°C, signed) | 67 | Thermistors enabled count | 10 | 0 | 8 |  | Fault bit in Byte 5 | 0 | 0x24
1106 | x1838F3808090040093A54000867A0 | 1838F380 | Thermistor General Broadcast | 100 | 8 | 0x09 | 0x00 | 0x40 | 0x09 | 0x3A | 0x54 | 0x00 | 0x08 | Thermistor ID relative to all configured modules | 9 | Current thermistor value (°C, signed) | 0 | Thermistor ID relative to this module | 64 | Lowest thermistor value (°C, signed) | 9 | Highest thermistor value (°C, signed) | 58 | 84 | 0 | 0x08
1107 | x1839F3808003A54430A000824682A | 1839F380 | Thermistor Module -> BMS Broadcast | 100 | 8 | 0x00 | 0x3A | 0x54 | 0x43 | 0x0A | 0x00 | 0x08 | 0x24 | Thermistor Module Number | 0 | Lowest thermistor value (°C, signed) | 58 | Highest thermistor value (°C, signed) | 84 | Average thermistor value (°C, signed) | 67 | Thermistors enabled count | 10 | 0 | 8 |  | Fault bit in Byte 5 | 0 | 0x24
1108 | x1838F3808000054003A5400086833 | 1838F380 | Thermistor General Broadcast | 100 | 8 | 0x00 | 0x00 | 0x54 | 0x00 | 0x3A | 0x54 | 0x00 | 0x08 | Thermistor ID relative to all configured modules | 0 | Current thermistor value (°C, signed) | 0 | Thermistor ID relative to this module | 84 | Lowest thermistor value (°C, signed) | 0 | Highest thermistor value (°C, signed) | 58 | 84 | 0 | 0x08
1109 | x18EEFF808F30080F300401E90688F | 18EEFF80 | J1939 Address Claim Broadcast | 200 | 8 | 0xF3 | 0x00 | 0x80 | 0xF3 | 0x00 | 0x40 | 0x1E | 0x90 | Unique identifier for J1939 compatible address claim | 0xF3 | BMS Target Address | 0xF3 | Thermistor Module Number | 0x00 | Constant Byte 6 | 0x40 | Constant Byte 7 | 0x1E |  |  |  | Constant Byte 8 | 0x90
1110 | x1839F3808003A54430A00082468CA | 1839F380 | Thermistor Module -> BMS Broadcast | 100 | 8 | 0x00 | 0x3A | 0x54 | 0x43 | 0x0A | 0x00 | 0x08 | 0x24 | Thermistor Module Number | 0 | Lowest thermistor value (°C, signed) | 58 | Highest thermistor value (°C, signed) | 84 | Average thermistor value (°C, signed) | 67 | Thermistors enabled count | 10 | 0 | 8 |  | Fault bit in Byte 5 | 0 | 0x24
1111 | x1838F3808010040013A54000868D3 | 1838F380 | Thermistor General Broadcast | 100 | 8 | 0x01 | 0x00 | 0x40 | 0x01 | 0x3A | 0x54 | 0x00 | 0x08 | Thermistor ID relative to all configured modules | 1 | Current thermistor value (°C, signed) | 0 | Thermistor ID relative to this module | 64 | Lowest thermistor value (°C, signed) | 1 | Highest thermistor value (°C, signed) | 58 | 84 | 0 | 0x08
1112 | x18EEFF808F30080F300401E90692F | 18EEFF80 | J1939 Address Claim Broadcast | 200 | 8 | 0xF3 | 0x00 | 0x80 | 0xF3 | 0x00 | 0x40 | 0x1E | 0x90 | Unique identifier for J1939 compatible address claim | 0xF3 | BMS Target Address | 0xF3 | Thermistor Module Number | 0x00 | Constant Byte 6 | 0x40 | Constant Byte 7 | 0x1E |  |  |  | Constant Byte 8 | 0x90
1113 | x1839F3808003A54430A000824696A | 1839F380 | Thermistor Module -> BMS Broadcast | 100 | 8 | 0x00 | 0x3A | 0x54 | 0x43 | 0x0A | 0x00 | 0x08 | 0x24 | Thermistor Module Number | 0 | Lowest thermistor value (°C, signed) | 58 | Highest thermistor value (°C, signed) | 84 | Average thermistor value (°C, signed) | 67 | Thermistors enabled count | 10 | 0 | 8 |  | Fault bit in Byte 5 | 0 | 0x24
1114 | x1838F3808020042023A5400086973 | 1838F380 | Thermistor General Broadcast | 100 | 8 | 0x02 | 0x00 | 0x42 | 0x02 | 0x3A | 0x54 | 0x00 | 0x08 | Thermistor ID relative to all configured modules | 2 | Current thermistor value (°C, signed) | 0 | Thermistor ID relative to this module | 66 | Lowest thermistor value (°C, signed) | 2 | Highest thermistor value (°C, signed) | 58 | 84 | 0 | 0x08
1115 | x18EEFF808F30080F300401E9069CF | 18EEFF80 | J1939 Address Claim Broadcast | 200 | 8 | 0xF3 | 0x00 | 0x80 | 0xF3 | 0x00 | 0x40 | 0x1E | 0x90 | Unique identifier for J1939 compatible address claim | 0xF3 | BMS Target Address | 0xF3 | Thermistor Module Number | 0x00 | Constant Byte 6 | 0x40 | Constant Byte 7 | 0x1E |  |  |  | Constant Byte 8 | 0x90
1116 | x1839F3808003A54430A0008246A0A | 1839F380 | Thermistor Module -> BMS Broadcast | 100 | 8 | 0x00 | 0x3A | 0x54 | 0x43 | 0x0A | 0x00 | 0x08 | 0x24 | Thermistor Module Number | 0 | Lowest thermistor value (°C, signed) | 58 | Highest thermistor value (°C, signed) | 84 | Average thermistor value (°C, signed) | 67 | Thermistors enabled count | 10 | 0 | 8 |  | Fault bit in Byte 5 | 0 | 0x24
1117 | x1838F3808030042033A5400086A13 | 1838F380 | Thermistor General Broadcast | 100 | 8 | 0x03 | 0x00 | 0x42 | 0x03 | 0x3A | 0x54 | 0x00 | 0x08 | Thermistor ID relative to all configured modules | 3 | Current thermistor value (°C, signed) | 0 | Thermistor ID relative to this module | 66 | Lowest thermistor value (°C, signed) | 3 | Highest thermistor value (°C, signed) | 58 | 84 | 0 | 0x08
1118 | x18EEFF808F30080F300401E906A6F | 18EEFF80 | J1939 Address Claim Broadcast | 200 | 8 | 0xF3 | 0x00 | 0x80 | 0xF3 | 0x00 | 0x40 | 0x1E | 0x90 | Unique identifier for J1939 compatible address claim | 0xF3 | BMS Target Address | 0xF3 | Thermistor Module Number | 0x00 | Constant Byte 6 | 0x40 | Constant Byte 7 | 0x1E |  |  |  | Constant Byte 8 | 0x90
1119 | x1839F3808003A54430A0008246AAA | 1839F380 | Thermistor Module -> BMS Broadcast | 100 | 8 | 0x00 | 0x3A | 0x54 | 0x43 | 0x0A | 0x00 | 0x08 | 0x24 | Thermistor Module Number | 0 | Lowest thermistor value (°C, signed) | 58 | Highest thermistor value (°C, signed) | 84 | Average thermistor value (°C, signed) | 67 | Thermistors enabled count | 10 | 0 | 8 |  | Fault bit in Byte 5 | 0 | 0x24
1120 | x1838F3808040045043A5400086AB3 | 1838F380 | Thermistor General Broadcast | 100 | 8 | 0x04 | 0x00 | 0x45 | 0x04 | 0x3A | 0x54 | 0x00 | 0x08 | Thermistor ID relative to all configured modules | 4 | Current thermistor value (°C, signed) | 0 | Thermistor ID relative to this module | 69 | Lowest thermistor value (°C, signed) | 4 | Highest thermistor value (°C, signed) | 58 | 84 | 0 | 0x08
1121 | x1839F3808003A54430A0008246B3D | 1839F380 | Thermistor Module -> BMS Broadcast | 100 | 8 | 0x00 | 0x3A | 0x54 | 0x43 | 0x0A | 0x00 | 0x08 | 0x24 | Thermistor Module Number | 0 | Lowest thermistor value (°C, signed) | 58 | Highest thermistor value (°C, signed) | 84 | Average thermistor value (°C, signed) | 67 | Thermistors enabled count | 10 | 0 | 8 |  | Fault bit in Byte 5 | 0 | 0x24
1122 | x1838F380805004A053A5400086B47 | 1838F380 | Thermistor General Broadcast | 100 | 8 | 0x05 | 0x00 | 0x4A | 0x05 | 0x3A | 0x54 | 0x00 | 0x08 | Thermistor ID relative to all configured modules | 5 | Current thermistor value (°C, signed) | 0 | Thermistor ID relative to this module | 74 | Lowest thermistor value (°C, signed) | 5 | Highest thermistor value (°C, signed) | 58 | 84 | 0 | 0x08
1123 | x18EEFF808F30080F300401E906BA2 | 18EEFF80 | J1939 Address Claim Broadcast | 200 | 8 | 0xF3 | 0x00 | 0x80 | 0xF3 | 0x00 | 0x40 | 0x1E | 0x90 | Unique identifier for J1939 compatible address claim | 0xF3 | BMS Target Address | 0xF3 | Thermistor Module Number | 0x00 | Constant Byte 6 | 0x40 | Constant Byte 7 | 0x1E |  |  |  | Constant Byte 8 | 0x90
1124 | x1839F3808003A54430A0008246BDD | 1839F380 | Thermistor Module -> BMS Broadcast | 100 | 8 | 0x00 | 0x3A | 0x54 | 0x43 | 0x0A | 0x00 | 0x08 | 0x24 | Thermistor Module Number | 0 | Lowest thermistor value (°C, signed) | 58 | Highest thermistor value (°C, signed) | 84 | Average thermistor value (°C, signed) | 67 | Thermistors enabled count | 10 | 0 | 8 |  | Fault bit in Byte 5 | 0 | 0x24
1125 | x1838F3808060048063A5400086BE7 | 1838F380 | Thermistor General Broadcast | 100 | 8 | 0x06 | 0x00 | 0x48 | 0x06 | 0x3A | 0x54 | 0x00 | 0x08 | Thermistor ID relative to all configured modules | 6 | Current thermistor value (°C, signed) | 0 | Thermistor ID relative to this module | 72 | Lowest thermistor value (°C, signed) | 6 | Highest thermistor value (°C, signed) | 58 | 84 | 0 | 0x08
1126 | x18EEFF808F30080F300401E906C42 | 18EEFF80 | J1939 Address Claim Broadcast | 200 | 8 | 0xF3 | 0x00 | 0x80 | 0xF3 | 0x00 | 0x40 | 0x1E | 0x90 | Unique identifier for J1939 compatible address claim | 0xF3 | BMS Target Address | 0xF3 | Thermistor Module Number | 0x00 | Constant Byte 6 | 0x40 | Constant Byte 7 | 0x1E |  |  |  | Constant Byte 8 | 0x90
1127 | x1839F3808003A54430A0008246C7D | 1839F380 | Thermistor Module -> BMS Broadcast | 100 | 8 | 0x00 | 0x3A | 0x54 | 0x43 | 0x0A | 0x00 | 0x08 | 0x24 | Thermistor Module Number | 0 | Lowest thermistor value (°C, signed) | 58 | Highest thermistor value (°C, signed) | 84 | Average thermistor value (°C, signed) | 67 | Thermistors enabled count | 10 | 0 | 8 |  | Fault bit in Byte 5 | 0 | 0x24
1128 | x1838F380807003B073A5400086C87 | 1838F380 | Thermistor General Broadcast | 100 | 8 | 0x07 | 0x00 | 0x3B | 0x07 | 0x3A | 0x54 | 0x00 | 0x08 | Thermistor ID relative to all configured modules | 7 | Current thermistor value (°C, signed) | 0 | Thermistor ID relative to this module | 59 | Lowest thermistor value (°C, signed) | 7 | Highest thermistor value (°C, signed) | 58 | 84 | 0 | 0x08
1129 | x18EEFF808F30080F300401E906CE2 | 18EEFF80 | J1939 Address Claim Broadcast | 200 | 8 | 0xF3 | 0x00 | 0x80 | 0xF3 | 0x00 | 0x40 | 0x1E | 0x90 | Unique identifier for J1939 compatible address claim | 0xF3 | BMS Target Address | 0xF3 | Thermistor Module Number | 0x00 | Constant Byte 6 | 0x40 | Constant Byte 7 | 0x1E |  |  |  | Constant Byte 8 | 0x90
1130 | x1839F3808003A54430A0008246D1D | 1839F380 | Thermistor Module -> BMS Broadcast | 100 | 8 | 0x00 | 0x3A | 0x54 | 0x43 | 0x0A | 0x00 | 0x08 | 0x24 | Thermistor Module Number | 0 | Lowest thermistor value (°C, signed) | 58 | Highest thermistor value (°C, signed) | 84 | Average thermistor value (°C, signed) | 67 | Thermistors enabled count | 10 | 0 | 8 |  | Fault bit in Byte 5 | 0 | 0x24
1131 | x1838F380808003A083A5400086D27 | 1838F380 | Thermistor General Broadcast | 100 | 8 | 0x08 | 0x00 | 0x3A | 0x08 | 0x3A | 0x54 | 0x00 | 0x08 | Thermistor ID relative to all configured modules | 8 | Current thermistor value (°C, signed) | 0 | Thermistor ID relative to this module | 58 | Lowest thermistor value (°C, signed) | 8 | Highest thermistor value (°C, signed) | 58 | 84 | 0 | 0x08
1132 | x1839F3808003A54430A0008246DB1 | 1839F380 | Thermistor Module -> BMS Broadcast | 100 | 8 | 0x00 | 0x3A | 0x54 | 0x43 | 0x0A | 0x00 | 0x08 | 0x24 | Thermistor Module Number | 0 | Lowest thermistor value (°C, signed) | 58 | Highest thermistor value (°C, signed) | 84 | Average thermistor value (°C, signed) | 67 | Thermistors enabled count | 10 | 0 | 8 |  | Fault bit in Byte 5 | 0 | 0x24
1133 | x1838F3808090040093A5400086DBA | 1838F380 | Thermistor General Broadcast | 100 | 8 | 0x09 | 0x00 | 0x40 | 0x09 | 0x3A | 0x54 | 0x00 | 0x08 | Thermistor ID relative to all configured modules | 9 | Current thermistor value (°C, signed) | 0 | Thermistor ID relative to this module | 64 | Lowest thermistor value (°C, signed) | 9 | Highest thermistor value (°C, signed) | 58 | 84 | 0 | 0x08
1134 | x18EEFF808F30080F300401E906E16 | 18EEFF80 | J1939 Address Claim Broadcast | 200 | 8 | 0xF3 | 0x00 | 0x80 | 0xF3 | 0x00 | 0x40 | 0x1E | 0x90 | Unique identifier for J1939 compatible address claim | 0xF3 | BMS Target Address | 0xF3 | Thermistor Module Number | 0x00 | Constant Byte 6 | 0x40 | Constant Byte 7 | 0x1E |  |  |  | Constant Byte 8 | 0x90
1135 | x1839F3808003A54430A0008246E51 | 1839F380 | Thermistor Module -> BMS Broadcast | 100 | 8 | 0x00 | 0x3A | 0x54 | 0x43 | 0x0A | 0x00 | 0x08 | 0x24 | Thermistor Module Number | 0 | Lowest thermistor value (°C, signed) | 58 | Highest thermistor value (°C, signed) | 84 | Average thermistor value (°C, signed) | 67 | Thermistors enabled count | 10 | 0 | 8 |  | Fault bit in Byte 5 | 0 | 0x24
1136 | x1838F3808000054003A5400086E5A | 1838F380 | Thermistor General Broadcast | 100 | 8 | 0x00 | 0x00 | 0x54 | 0x00 | 0x3A | 0x54 | 0x00 | 0x08 | Thermistor ID relative to all configured modules | 0 | Current thermistor value (°C, signed) | 0 | Thermistor ID relative to this module | 84 | Lowest thermistor value (°C, signed) | 0 | Highest thermistor value (°C, signed) | 58 | 84 | 0 | 0x08
1137 | x18EEFF808F30080F300401E906EB6 | 18EEFF80 | J1939 Address Claim Broadcast | 200 | 8 | 0xF3 | 0x00 | 0x80 | 0xF3 | 0x00 | 0x40 | 0x1E | 0x90 | Unique identifier for J1939 compatible address claim | 0xF3 | BMS Target Address | 0xF3 | Thermistor Module Number | 0x00 | Constant Byte 6 | 0x40 | Constant Byte 7 | 0x1E |  |  |  | Constant Byte 8 | 0x90
1138 | x1839F3808003A54430A0008246EF1 | 1839F380 | Thermistor Module -> BMS Broadcast | 100 | 8 | 0x00 | 0x3A | 0x54 | 0x43 | 0x0A | 0x00 | 0x08 | 0x24 | Thermistor Module Number | 0 | Lowest thermistor value (°C, signed) | 58 | Highest thermistor value (°C, signed) | 84 | Average thermistor value (°C, signed) | 67 | Thermistors enabled count | 10 | 0 | 8 |  | Fault bit in Byte 5 | 0 | 0x24
1139 | x1838F3808010040013A5400086EFA | 1838F380 | Thermistor General Broadcast | 100 | 8 | 0x01 | 0x00 | 0x40 | 0x01 | 0x3A | 0x54 | 0x00 | 0x08 | Thermistor ID relative to all configured modules | 1 | Current thermistor value (°C, signed) | 0 | Thermistor ID relative to this module | 64 | Lowest thermistor value (°C, signed) | 1 | Highest thermistor value (°C, signed) | 58 | 84 | 0 | 0x08
1140 | x18EEFF808F30080F300401E906F56 | 18EEFF80 | J1939 Address Claim Broadcast | 200 | 8 | 0xF3 | 0x00 | 0x80 | 0xF3 | 0x00 | 0x40 | 0x1E | 0x90 | Unique identifier for J1939 compatible address claim | 0xF3 | BMS Target Address | 0xF3 | Thermistor Module Number | 0x00 | Constant Byte 6 | 0x40 | Constant Byte 7 | 0x1E |  |  |  | Constant Byte 8 | 0x90
1141 | x1839F3808003A54430A0008246F91 | 1839F380 | Thermistor Module -> BMS Broadcast | 100 | 8 | 0x00 | 0x3A | 0x54 | 0x43 | 0x0A | 0x00 | 0x08 | 0x24 | Thermistor Module Number | 0 | Lowest thermistor value (°C, signed) | 58 | Highest thermistor value (°C, signed) | 84 | Average thermistor value (°C, signed) | 67 | Thermistors enabled count | 10 | 0 | 8 |  | Fault bit in Byte 5 | 0 | 0x24
1142 | x1838F3808020042023A5400086F9A | 1838F380 | Thermistor General Broadcast | 100 | 8 | 0x02 | 0x00 | 0x42 | 0x02 | 0x3A | 0x54 | 0x00 | 0x08 | Thermistor ID relative to all configured modules | 2 | Current thermistor value (°C, signed) | 0 | Thermistor ID relative to this module | 66 | Lowest thermistor value (°C, signed) | 2 | Highest thermistor value (°C, signed) | 58 | 84 | 0 | 0x08
1143 | x18EEFF808F30080F300401E906FF6 | 18EEFF80 | J1939 Address Claim Broadcast | 200 | 8 | 0xF3 | 0x00 | 0x80 | 0xF3 | 0x00 | 0x40 | 0x1E | 0x90 | Unique identifier for J1939 compatible address claim | 0xF3 | BMS Target Address | 0xF3 | Thermistor Module Number | 0x00 | Constant Byte 6 | 0x40 | Constant Byte 7 | 0x1E |  |  |  | Constant Byte 8 | 0x90
1144 | x1839F3808003A54430A0008247031 | 1839F380 | Thermistor Module -> BMS Broadcast | 100 | 8 | 0x00 | 0x3A | 0x54 | 0x43 | 0x0A | 0x00 | 0x08 | 0x24 | Thermistor Module Number | 0 | Lowest thermistor value (°C, signed) | 58 | Highest thermistor value (°C, signed) | 84 | Average thermistor value (°C, signed) | 67 | Thermistors enabled count | 10 | 0 | 8 |  | Fault bit in Byte 5 | 0 | 0x24
1145 | x1838F3808030042033A540008703A | 1838F380 | Thermistor General Broadcast | 100 | 8 | 0x03 | 0x00 | 0x42 | 0x03 | 0x3A | 0x54 | 0x00 | 0x08 | Thermistor ID relative to all configured modules | 3 | Current thermistor value (°C, signed) | 0 | Thermistor ID relative to this module | 66 | Lowest thermistor value (°C, signed) | 3 | Highest thermistor value (°C, signed) | 58 | 84 | 0 | 0x08
1146 | x1839F3808003A54430A00082470C4 | 1839F380 | Thermistor Module -> BMS Broadcast | 100 | 8 | 0x00 | 0x3A | 0x54 | 0x43 | 0x0A | 0x00 | 0x08 | 0x24 | Thermistor Module Number | 0 | Lowest thermistor value (°C, signed) | 58 | Highest thermistor value (°C, signed) | 84 | Average thermistor value (°C, signed) | 67 | Thermistors enabled count | 10 | 0 | 8 |  | Fault bit in Byte 5 | 0 | 0x24
1147 | x1838F3808040045043A54000870CE | 1838F380 | Thermistor General Broadcast | 100 | 8 | 0x04 | 0x00 | 0x45 | 0x04 | 0x3A | 0x54 | 0x00 | 0x08 | Thermistor ID relative to all configured modules | 4 | Current thermistor value (°C, signed) | 0 | Thermistor ID relative to this module | 69 | Lowest thermistor value (°C, signed) | 4 | Highest thermistor value (°C, signed) | 58 | 84 | 0 | 0x08
1148 | x18EEFF808F30080F300401E907129 | 18EEFF80 | J1939 Address Claim Broadcast | 200 | 8 | 0xF3 | 0x00 | 0x80 | 0xF3 | 0x00 | 0x40 | 0x1E | 0x90 | Unique identifier for J1939 compatible address claim | 0xF3 | BMS Target Address | 0xF3 | Thermistor Module Number | 0x00 | Constant Byte 6 | 0x40 | Constant Byte 7 | 0x1E |  |  |  | Constant Byte 8 | 0x90
1149 | x1839F3808003A54430A0008247164 | 1839F380 | Thermistor Module -> BMS Broadcast | 100 | 8 | 0x00 | 0x3A | 0x54 | 0x43 | 0x0A | 0x00 | 0x08 | 0x24 | Thermistor Module Number | 0 | Lowest thermistor value (°C, signed) | 58 | Highest thermistor value (°C, signed) | 84 | Average thermistor value (°C, signed) | 67 | Thermistors enabled count | 10 | 0 | 8 |  | Fault bit in Byte 5 | 0 | 0x24
1150 | x1838F380805004A053A540008716E | 1838F380 | Thermistor General Broadcast | 100 | 8 | 0x05 | 0x00 | 0x4A | 0x05 | 0x3A | 0x54 | 0x00 | 0x08 | Thermistor ID relative to all configured modules | 5 | Current thermistor value (°C, signed) | 0 | Thermistor ID relative to this module | 74 | Lowest thermistor value (°C, signed) | 5 | Highest thermistor value (°C, signed) | 58 | 84 | 0 | 0x08
1151 | x18EEFF808F30080F300401E9071C9 | 18EEFF80 | J1939 Address Claim Broadcast | 200 | 8 | 0xF3 | 0x00 | 0x80 | 0xF3 | 0x00 | 0x40 | 0x1E | 0x90 | Unique identifier for J1939 compatible address claim | 0xF3 | BMS Target Address | 0xF3 | Thermistor Module Number | 0x00 | Constant Byte 6 | 0x40 | Constant Byte 7 | 0x1E |  |  |  | Constant Byte 8 | 0x90
1152 | x1839F3808003A54430A0008247204 | 1839F380 | Thermistor Module -> BMS Broadcast | 100 | 8 | 0x00 | 0x3A | 0x54 | 0x43 | 0x0A | 0x00 | 0x08 | 0x24 | Thermistor Module Number | 0 | Lowest thermistor value (°C, signed) | 58 | Highest thermistor value (°C, signed) | 84 | Average thermistor value (°C, signed) | 67 | Thermistors enabled count | 10 | 0 | 8 |  | Fault bit in Byte 5 | 0 | 0x24
1153 | x1838F3808060048063A540008720E | 1838F380 | Thermistor General Broadcast | 100 | 8 | 0x06 | 0x00 | 0x48 | 0x06 | 0x3A | 0x54 | 0x00 | 0x08 | Thermistor ID relative to all configured modules | 6 | Current thermistor value (°C, signed) | 0 | Thermistor ID relative to this module | 72 | Lowest thermistor value (°C, signed) | 6 | Highest thermistor value (°C, signed) | 58 | 84 | 0 | 0x08
1154 | x18EEFF808F30080F300401E907269 | 18EEFF80 | J1939 Address Claim Broadcast | 200 | 8 | 0xF3 | 0x00 | 0x80 | 0xF3 | 0x00 | 0x40 | 0x1E | 0x90 | Unique identifier for J1939 compatible address claim | 0xF3 | BMS Target Address | 0xF3 | Thermistor Module Number | 0x00 | Constant Byte 6 | 0x40 | Constant Byte 7 | 0x1E |  |  |  | Constant Byte 8 | 0x90
1155 | x1839F3808003A54430A00082472A4 | 1839F380 | Thermistor Module -> BMS Broadcast | 100 | 8 | 0x00 | 0x3A | 0x54 | 0x43 | 0x0A | 0x00 | 0x08 | 0x24 | Thermistor Module Number | 0 | Lowest thermistor value (°C, signed) | 58 | Highest thermistor value (°C, signed) | 84 | Average thermistor value (°C, signed) | 67 | Thermistors enabled count | 10 | 0 | 8 |  | Fault bit in Byte 5 | 0 | 0x24
1156 | x1838F380807003B073A54000872AE | 1838F380 | Thermistor General Broadcast | 100 | 8 | 0x07 | 0x00 | 0x3B | 0x07 | 0x3A | 0x54 | 0x00 | 0x08 | Thermistor ID relative to all configured modules | 7 | Current thermistor value (°C, signed) | 0 | Thermistor ID relative to this module | 59 | Lowest thermistor value (°C, signed) | 7 | Highest thermistor value (°C, signed) | 58 | 84 | 0 | 0x08
1157 | x18EEFF808F30080F300401E907309 | 18EEFF80 | J1939 Address Claim Broadcast | 200 | 8 | 0xF3 | 0x00 | 0x80 | 0xF3 | 0x00 | 0x40 | 0x1E | 0x90 | Unique identifier for J1939 compatible address claim | 0xF3 | BMS Target Address | 0xF3 | Thermistor Module Number | 0x00 | Constant Byte 6 | 0x40 | Constant Byte 7 | 0x1E |  |  |  | Constant Byte 8 | 0x90
1158 | x1839F3808003A54430A0008247344 | 1839F380 | Thermistor Module -> BMS Broadcast | 100 | 8 | 0x00 | 0x3A | 0x54 | 0x43 | 0x0A | 0x00 | 0x08 | 0x24 | Thermistor Module Number | 0 | Lowest thermistor value (°C, signed) | 58 | Highest thermistor value (°C, signed) | 84 | Average thermistor value (°C, signed) | 67 | Thermistors enabled count | 10 | 0 | 8 |  | Fault bit in Byte 5 | 0 | 0x24
1159 | x1838F380808003A083A540008734E | 1838F380 | Thermistor General Broadcast | 100 | 8 | 0x08 | 0x00 | 0x3A | 0x08 | 0x3A | 0x54 | 0x00 | 0x08 | Thermistor ID relative to all configured modules | 8 | Current thermistor value (°C, signed) | 0 | Thermistor ID relative to this module | 58 | Lowest thermistor value (°C, signed) | 8 | Highest thermistor value (°C, signed) | 58 | 84 | 0 | 0x08
1160 | x1839F3808003A54430A00082473D8 | 1839F380 | Thermistor Module -> BMS Broadcast | 100 | 8 | 0x00 | 0x3A | 0x54 | 0x43 | 0x0A | 0x00 | 0x08 | 0x24 | Thermistor Module Number | 0 | Lowest thermistor value (°C, signed) | 58 | Highest thermistor value (°C, signed) | 84 | Average thermistor value (°C, signed) | 67 | Thermistors enabled count | 10 | 0 | 8 |  | Fault bit in Byte 5 | 0 | 0x24
1161 | x1838F3808090040093A54000873E1 | 1838F380 | Thermistor General Broadcast | 100 | 8 | 0x09 | 0x00 | 0x40 | 0x09 | 0x3A | 0x54 | 0x00 | 0x08 | Thermistor ID relative to all configured modules | 9 | Current thermistor value (°C, signed) | 0 | Thermistor ID relative to this module | 64 | Lowest thermistor value (°C, signed) | 9 | Highest thermistor value (°C, signed) | 58 | 84 | 0 | 0x08
1162 | x18EEFF808F30080F300401E90743D | 18EEFF80 | J1939 Address Claim Broadcast | 200 | 8 | 0xF3 | 0x00 | 0x80 | 0xF3 | 0x00 | 0x40 | 0x1E | 0x90 | Unique identifier for J1939 compatible address claim | 0xF3 | BMS Target Address | 0xF3 | Thermistor Module Number | 0x00 | Constant Byte 6 | 0x40 | Constant Byte 7 | 0x1E |  |  |  | Constant Byte 8 | 0x90
1163 | x1839F3808003A54430A0008247478 | 1839F380 | Thermistor Module -> BMS Broadcast | 100 | 8 | 0x00 | 0x3A | 0x54 | 0x43 | 0x0A | 0x00 | 0x08 | 0x24 | Thermistor Module Number | 0 | Lowest thermistor value (°C, signed) | 58 | Highest thermistor value (°C, signed) | 84 | Average thermistor value (°C, signed) | 67 | Thermistors enabled count | 10 | 0 | 8 |  | Fault bit in Byte 5 | 0 | 0x24
1164 | x1838F3808000054003A5400087481 | 1838F380 | Thermistor General Broadcast | 100 | 8 | 0x00 | 0x00 | 0x54 | 0x00 | 0x3A | 0x54 | 0x00 | 0x08 | Thermistor ID relative to all configured modules | 0 | Current thermistor value (°C, signed) | 0 | Thermistor ID relative to this module | 84 | Lowest thermistor value (°C, signed) | 0 | Highest thermistor value (°C, signed) | 58 | 84 | 0 | 0x08
1165 | x18EEFF808F30080F300401E9074DD | 18EEFF80 | J1939 Address Claim Broadcast | 200 | 8 | 0xF3 | 0x00 | 0x80 | 0xF3 | 0x00 | 0x40 | 0x1E | 0x90 | Unique identifier for J1939 compatible address claim | 0xF3 | BMS Target Address | 0xF3 | Thermistor Module Number | 0x00 | Constant Byte 6 | 0x40 | Constant Byte 7 | 0x1E |  |  |  | Constant Byte 8 | 0x90
1166 | x1839F3808003A54430A0008247518 | 1839F380 | Thermistor Module -> BMS Broadcast | 100 | 8 | 0x00 | 0x3A | 0x54 | 0x43 | 0x0A | 0x00 | 0x08 | 0x24 | Thermistor Module Number | 0 | Lowest thermistor value (°C, signed) | 58 | Highest thermistor value (°C, signed) | 84 | Average thermistor value (°C, signed) | 67 | Thermistors enabled count | 10 | 0 | 8 |  | Fault bit in Byte 5 | 0 | 0x24
1167 | x1838F3808010040013A5400087521 | 1838F380 | Thermistor General Broadcast | 100 | 8 | 0x01 | 0x00 | 0x40 | 0x01 | 0x3A | 0x54 | 0x00 | 0x08 | Thermistor ID relative to all configured modules | 1 | Current thermistor value (°C, signed) | 0 | Thermistor ID relative to this module | 64 | Lowest thermistor value (°C, signed) | 1 | Highest thermistor value (°C, signed) | 58 | 84 | 0 | 0x08
1168 | x18EEFF808F30080F300401E90757D | 18EEFF80 | J1939 Address Claim Broadcast | 200 | 8 | 0xF3 | 0x00 | 0x80 | 0xF3 | 0x00 | 0x40 | 0x1E | 0x90 | Unique identifier for J1939 compatible address claim | 0xF3 | BMS Target Address | 0xF3 | Thermistor Module Number | 0x00 | Constant Byte 6 | 0x40 | Constant Byte 7 | 0x1E |  |  |  | Constant Byte 8 | 0x90
1169 | x1839F3808003A54430A00082475B8 | 1839F380 | Thermistor Module -> BMS Broadcast | 100 | 8 | 0x00 | 0x3A | 0x54 | 0x43 | 0x0A | 0x00 | 0x08 | 0x24 | Thermistor Module Number | 0 | Lowest thermistor value (°C, signed) | 58 | Highest thermistor value (°C, signed) | 84 | Average thermistor value (°C, signed) | 67 | Thermistors enabled count | 10 | 0 | 8 |  | Fault bit in Byte 5 | 0 | 0x24
1170 | x1838F3808020042023A54000875C1 | 1838F380 | Thermistor General Broadcast | 100 | 8 | 0x02 | 0x00 | 0x42 | 0x02 | 0x3A | 0x54 | 0x00 | 0x08 | Thermistor ID relative to all configured modules | 2 | Current thermistor value (°C, signed) | 0 | Thermistor ID relative to this module | 66 | Lowest thermistor value (°C, signed) | 2 | Highest thermistor value (°C, signed) | 58 | 84 | 0 | 0x08
1171 | x18EEFF808F30080F300401E90761D | 18EEFF80 | J1939 Address Claim Broadcast | 200 | 8 | 0xF3 | 0x00 | 0x80 | 0xF3 | 0x00 | 0x40 | 0x1E | 0x90 | Unique identifier for J1939 compatible address claim | 0xF3 | BMS Target Address | 0xF3 | Thermistor Module Number | 0x00 | Constant Byte 6 | 0x40 | Constant Byte 7 | 0x1E |  |  |  | Constant Byte 8 | 0x90
1172 | x1839F3808003A54430A0008247658 | 1839F380 | Thermistor Module -> BMS Broadcast | 100 | 8 | 0x00 | 0x3A | 0x54 | 0x43 | 0x0A | 0x00 | 0x08 | 0x24 | Thermistor Module Number | 0 | Lowest thermistor value (°C, signed) | 58 | Highest thermistor value (°C, signed) | 84 | Average thermistor value (°C, signed) | 67 | Thermistors enabled count | 10 | 0 | 8 |  | Fault bit in Byte 5 | 0 | 0x24
1173 | x1838F3808030042033A5400087661 | 1838F380 | Thermistor General Broadcast | 100 | 8 | 0x03 | 0x00 | 0x42 | 0x03 | 0x3A | 0x54 | 0x00 | 0x08 | Thermistor ID relative to all configured modules | 3 | Current thermistor value (°C, signed) | 0 | Thermistor ID relative to this module | 66 | Lowest thermistor value (°C, signed) | 3 | Highest thermistor value (°C, signed) | 58 | 84 | 0 | 0x08
1174 | x1839F3808003A54430A00082476EB | 1839F380 | Thermistor Module -> BMS Broadcast | 100 | 8 | 0x00 | 0x3A | 0x54 | 0x43 | 0x0A | 0x00 | 0x08 | 0x24 | Thermistor Module Number | 0 | Lowest thermistor value (°C, signed) | 58 | Highest thermistor value (°C, signed) | 84 | Average thermistor value (°C, signed) | 67 | Thermistors enabled count | 10 | 0 | 8 |  | Fault bit in Byte 5 | 0 | 0x24
1175 | x1838F3808040045043A54000876F5 | 1838F380 | Thermistor General Broadcast | 100 | 8 | 0x04 | 0x00 | 0x45 | 0x04 | 0x3A | 0x54 | 0x00 | 0x08 | Thermistor ID relative to all configured modules | 4 | Current thermistor value (°C, signed) | 0 | Thermistor ID relative to this module | 69 | Lowest thermistor value (°C, signed) | 4 | Highest thermistor value (°C, signed) | 58 | 84 | 0 | 0x08
1176 | x18EEFF808F30080F300401E907750 | 18EEFF80 | J1939 Address Claim Broadcast | 200 | 8 | 0xF3 | 0x00 | 0x80 | 0xF3 | 0x00 | 0x40 | 0x1E | 0x90 | Unique identifier for J1939 compatible address claim | 0xF3 | BMS Target Address | 0xF3 | Thermistor Module Number | 0x00 | Constant Byte 6 | 0x40 | Constant Byte 7 | 0x1E |  |  |  | Constant Byte 8 | 0x90
1177 | x1839F3808003A54430A000824778B | 1839F380 | Thermistor Module -> BMS Broadcast | 100 | 8 | 0x00 | 0x3A | 0x54 | 0x43 | 0x0A | 0x00 | 0x08 | 0x24 | Thermistor Module Number | 0 | Lowest thermistor value (°C, signed) | 58 | Highest thermistor value (°C, signed) | 84 | Average thermistor value (°C, signed) | 67 | Thermistors enabled count | 10 | 0 | 8 |  | Fault bit in Byte 5 | 0 | 0x24
1178 | x1838F3808050048053A5400087795 | 1838F380 | Thermistor General Broadcast | 100 | 8 | 0x05 | 0x00 | 0x48 | 0x05 | 0x3A | 0x54 | 0x00 | 0x08 | Thermistor ID relative to all configured modules | 5 | Current thermistor value (°C, signed) | 0 | Thermistor ID relative to this module | 72 | Lowest thermistor value (°C, signed) | 5 | Highest thermistor value (°C, signed) | 58 | 84 | 0 | 0x08
1179 | x18EEFF808F30080F300401E9077F0 | 18EEFF80 | J1939 Address Claim Broadcast | 200 | 8 | 0xF3 | 0x00 | 0x80 | 0xF3 | 0x00 | 0x40 | 0x1E | 0x90 | Unique identifier for J1939 compatible address claim | 0xF3 | BMS Target Address | 0xF3 | Thermistor Module Number | 0x00 | Constant Byte 6 | 0x40 | Constant Byte 7 | 0x1E |  |  |  | Constant Byte 8 | 0x90
1180 | x1839F3808003A54430A000824782B | 1839F380 | Thermistor Module -> BMS Broadcast | 100 | 8 | 0x00 | 0x3A | 0x54 | 0x43 | 0x0A | 0x00 | 0x08 | 0x24 | Thermistor Module Number | 0 | Lowest thermistor value (°C, signed) | 58 | Highest thermistor value (°C, signed) | 84 | Average thermistor value (°C, signed) | 67 | Thermistors enabled count | 10 | 0 | 8 |  | Fault bit in Byte 5 | 0 | 0x24
1181 | x1838F3808060048063A5400087835 | 1838F380 | Thermistor General Broadcast | 100 | 8 | 0x06 | 0x00 | 0x48 | 0x06 | 0x3A | 0x54 | 0x00 | 0x08 | Thermistor ID relative to all configured modules | 6 | Current thermistor value (°C, signed) | 0 | Thermistor ID relative to this module | 72 | Lowest thermistor value (°C, signed) | 6 | Highest thermistor value (°C, signed) | 58 | 84 | 0 | 0x08
1182 | x18EEFF808F30080F300401E907890 | 18EEFF80 | J1939 Address Claim Broadcast | 200 | 8 | 0xF3 | 0x00 | 0x80 | 0xF3 | 0x00 | 0x40 | 0x1E | 0x90 | Unique identifier for J1939 compatible address claim | 0xF3 | BMS Target Address | 0xF3 | Thermistor Module Number | 0x00 | Constant Byte 6 | 0x40 | Constant Byte 7 | 0x1E |  |  |  | Constant Byte 8 | 0x90
1183 | x1839F3808003A54430A00082478CB | 1839F380 | Thermistor Module -> BMS Broadcast | 100 | 8 | 0x00 | 0x3A | 0x54 | 0x43 | 0x0A | 0x00 | 0x08 | 0x24 | Thermistor Module Number | 0 | Lowest thermistor value (°C, signed) | 58 | Highest thermistor value (°C, signed) | 84 | Average thermistor value (°C, signed) | 67 | Thermistors enabled count | 10 | 0 | 8 |  | Fault bit in Byte 5 | 0 | 0x24
1184 | x1838F380807003B073A54000878D5 | 1838F380 | Thermistor General Broadcast | 100 | 8 | 0x07 | 0x00 | 0x3B | 0x07 | 0x3A | 0x54 | 0x00 | 0x08 | Thermistor ID relative to all configured modules | 7 | Current thermistor value (°C, signed) | 0 | Thermistor ID relative to this module | 59 | Lowest thermistor value (°C, signed) | 7 | Highest thermistor value (°C, signed) | 58 | 84 | 0 | 0x08
1185 | x18EEFF808F30080F300401E907930 | 18EEFF80 | J1939 Address Claim Broadcast | 200 | 8 | 0xF3 | 0x00 | 0x80 | 0xF3 | 0x00 | 0x40 | 0x1E | 0x90 | Unique identifier for J1939 compatible address claim | 0xF3 | BMS Target Address | 0xF3 | Thermistor Module Number | 0x00 | Constant Byte 6 | 0x40 | Constant Byte 7 | 0x1E |  |  |  | Constant Byte 8 | 0x90
1186 | x1839F3808003A54430A000824796B | 1839F380 | Thermistor Module -> BMS Broadcast | 100 | 8 | 0x00 | 0x3A | 0x54 | 0x43 | 0x0A | 0x00 | 0x08 | 0x24 | Thermistor Module Number | 0 | Lowest thermistor value (°C, signed) | 58 | Highest thermistor value (°C, signed) | 84 | Average thermistor value (°C, signed) | 67 | Thermistors enabled count | 10 | 0 | 8 |  | Fault bit in Byte 5 | 0 | 0x24
1187 | x1838F380808003A083A5400087975 | 1838F380 | Thermistor General Broadcast | 100 | 8 | 0x08 | 0x00 | 0x3A | 0x08 | 0x3A | 0x54 | 0x00 | 0x08 | Thermistor ID relative to all configured modules | 8 | Current thermistor value (°C, signed) | 0 | Thermistor ID relative to this module | 58 | Lowest thermistor value (°C, signed) | 8 | Highest thermistor value (°C, signed) | 58 | 84 | 0 | 0x08
1188 | x1839F3808003A54430A00082479FF | 1839F380 | Thermistor Module -> BMS Broadcast | 100 | 8 | 0x00 | 0x3A | 0x54 | 0x43 | 0x0A | 0x00 | 0x08 | 0x24 | Thermistor Module Number | 0 | Lowest thermistor value (°C, signed) | 58 | Highest thermistor value (°C, signed) | 84 | Average thermistor value (°C, signed) | 67 | Thermistors enabled count | 10 | 0 | 8 |  | Fault bit in Byte 5 | 0 | 0x24
1189 | x1838F3808090040093A5400087A08 | 1838F380 | Thermistor General Broadcast | 100 | 8 | 0x09 | 0x00 | 0x40 | 0x09 | 0x3A | 0x54 | 0x00 | 0x08 | Thermistor ID relative to all configured modules | 9 | Current thermistor value (°C, signed) | 0 | Thermistor ID relative to this module | 64 | Lowest thermistor value (°C, signed) | 9 | Highest thermistor value (°C, signed) | 58 | 84 | 0 | 0x08
1190 | x18EEFF808F30080F300401E907A64 | 18EEFF80 | J1939 Address Claim Broadcast | 200 | 8 | 0xF3 | 0x00 | 0x80 | 0xF3 | 0x00 | 0x40 | 0x1E | 0x90 | Unique identifier for J1939 compatible address claim | 0xF3 | BMS Target Address | 0xF3 | Thermistor Module Number | 0x00 | Constant Byte 6 | 0x40 | Constant Byte 7 | 0x1E |  |  |  | Constant Byte 8 | 0x90
1191 | x1839F3808003A54430A0008247A9F | 1839F380 | Thermistor Module -> BMS Broadcast | 100 | 8 | 0x00 | 0x3A | 0x54 | 0x43 | 0x0A | 0x00 | 0x08 | 0x24 | Thermistor Module Number | 0 | Lowest thermistor value (°C, signed) | 58 | Highest thermistor value (°C, signed) | 84 | Average thermistor value (°C, signed) | 67 | Thermistors enabled count | 10 | 0 | 8 |  | Fault bit in Byte 5 | 0 | 0x24
1192 | x1838F3808000054003A5400087AA8 | 1838F380 | Thermistor General Broadcast | 100 | 8 | 0x00 | 0x00 | 0x54 | 0x00 | 0x3A | 0x54 | 0x00 | 0x08 | Thermistor ID relative to all configured modules | 0 | Current thermistor value (°C, signed) | 0 | Thermistor ID relative to this module | 84 | Lowest thermistor value (°C, signed) | 0 | Highest thermistor value (°C, signed) | 58 | 84 | 0 | 0x08
1193 | x18EEFF808F30080F300401E907B04 | 18EEFF80 | J1939 Address Claim Broadcast | 200 | 8 | 0xF3 | 0x00 | 0x80 | 0xF3 | 0x00 | 0x40 | 0x1E | 0x90 | Unique identifier for J1939 compatible address claim | 0xF3 | BMS Target Address | 0xF3 | Thermistor Module Number | 0x00 | Constant Byte 6 | 0x40 | Constant Byte 7 | 0x1E |  |  |  | Constant Byte 8 | 0x90
1194 | x1839F3808003A54430A0008247B3F | 1839F380 | Thermistor Module -> BMS Broadcast | 100 | 8 | 0x00 | 0x3A | 0x54 | 0x43 | 0x0A | 0x00 | 0x08 | 0x24 | Thermistor Module Number | 0 | Lowest thermistor value (°C, signed) | 58 | Highest thermistor value (°C, signed) | 84 | Average thermistor value (°C, signed) | 67 | Thermistors enabled count | 10 | 0 | 8 |  | Fault bit in Byte 5 | 0 | 0x24
1195 | x1838F3808010040013A5400087B48 | 1838F380 | Thermistor General Broadcast | 100 | 8 | 0x01 | 0x00 | 0x40 | 0x01 | 0x3A | 0x54 | 0x00 | 0x08 | Thermistor ID relative to all configured modules | 1 | Current thermistor value (°C, signed) | 0 | Thermistor ID relative to this module | 64 | Lowest thermistor value (°C, signed) | 1 | Highest thermistor value (°C, signed) | 58 | 84 | 0 | 0x08
1196 | x18EEFF808F30080F300401E907BA4 | 18EEFF80 | J1939 Address Claim Broadcast | 200 | 8 | 0xF3 | 0x00 | 0x80 | 0xF3 | 0x00 | 0x40 | 0x1E | 0x90 | Unique identifier for J1939 compatible address claim | 0xF3 | BMS Target Address | 0xF3 | Thermistor Module Number | 0x00 | Constant Byte 6 | 0x40 | Constant Byte 7 | 0x1E |  |  |  | Constant Byte 8 | 0x90
1197 | x1839F3808003A54430A0008247BDF | 1839F380 | Thermistor Module -> BMS Broadcast | 100 | 8 | 0x00 | 0x3A | 0x54 | 0x43 | 0x0A | 0x00 | 0x08 | 0x24 | Thermistor Module Number | 0 | Lowest thermistor value (°C, signed) | 58 | Highest thermistor value (°C, signed) | 84 | Average thermistor value (°C, signed) | 67 | Thermistors enabled count | 10 | 0 | 8 |  | Fault bit in Byte 5 | 0 | 0x24
1198 | x1838F3808020042023A5400087BE8 | 1838F380 | Thermistor General Broadcast | 100 | 8 | 0x02 | 0x00 | 0x42 | 0x02 | 0x3A | 0x54 | 0x00 | 0x08 | Thermistor ID relative to all configured modules | 2 | Current thermistor value (°C, signed) | 0 | Thermistor ID relative to this module | 66 | Lowest thermistor value (°C, signed) | 2 | Highest thermistor value (°C, signed) | 58 | 84 | 0 | 0x08
1199 | x1839F3808003A54430A0008247C72 | 1839F380 | Thermistor Module -> BMS Broadcast | 100 | 8 | 0x00 | 0x3A | 0x54 | 0x43 | 0x0A | 0x00 | 0x08 | 0x24 | Thermistor Module Number | 0 | Lowest thermistor value (°C, signed) | 58 | Highest thermistor value (°C, signed) | 84 | Average thermistor value (°C, signed) | 67 | Thermistors enabled count | 10 | 0 | 8 |  | Fault bit in Byte 5 | 0 | 0x24
1200 | x1838F3808030042033A5400087C7C | 1838F380 | Thermistor General Broadcast | 100 | 8 | 0x03 | 0x00 | 0x42 | 0x03 | 0x3A | 0x54 | 0x00 | 0x08 | Thermistor ID relative to all configured modules | 3 | Current thermistor value (°C, signed) | 0 | Thermistor ID relative to this module | 66 | Lowest thermistor value (°C, signed) | 3 | Highest thermistor value (°C, signed) | 58 | 84 | 0 | 0x08
1201 | x18EEFF808F30080F300401E907CD7 | 18EEFF80 | J1939 Address Claim Broadcast | 200 | 8 | 0xF3 | 0x00 | 0x80 | 0xF3 | 0x00 | 0x40 | 0x1E | 0x90 | Unique identifier for J1939 compatible address claim | 0xF3 | BMS Target Address | 0xF3 | Thermistor Module Number | 0x00 | Constant Byte 6 | 0x40 | Constant Byte 7 | 0x1E |  |  |  | Constant Byte 8 | 0x90
1202 | x1839F3808003A54430A0008247D12 | 1839F380 | Thermistor Module -> BMS Broadcast | 100 | 8 | 0x00 | 0x3A | 0x54 | 0x43 | 0x0A | 0x00 | 0x08 | 0x24 | Thermistor Module Number | 0 | Lowest thermistor value (°C, signed) | 58 | Highest thermistor value (°C, signed) | 84 | Average thermistor value (°C, signed) | 67 | Thermistors enabled count | 10 | 0 | 8 |  | Fault bit in Byte 5 | 0 | 0x24
1203 | x1838F3808040043043A5400087D1C | 1838F380 | Thermistor General Broadcast | 100 | 8 | 0x04 | 0x00 | 0x43 | 0x04 | 0x3A | 0x54 | 0x00 | 0x08 | Thermistor ID relative to all configured modules | 4 | Current thermistor value (°C, signed) | 0 | Thermistor ID relative to this module | 67 | Lowest thermistor value (°C, signed) | 4 | Highest thermistor value (°C, signed) | 58 | 84 | 0 | 0x08
1204 | x18EEFF808F30080F300401E907D77 | 18EEFF80 | J1939 Address Claim Broadcast | 200 | 8 | 0xF3 | 0x00 | 0x80 | 0xF3 | 0x00 | 0x40 | 0x1E | 0x90 | Unique identifier for J1939 compatible address claim | 0xF3 | BMS Target Address | 0xF3 | Thermistor Module Number | 0x00 | Constant Byte 6 | 0x40 | Constant Byte 7 | 0x1E |  |  |  | Constant Byte 8 | 0x90
1205 | x1839F3808003A54430A0008247DB2 | 1839F380 | Thermistor Module -> BMS Broadcast | 100 | 8 | 0x00 | 0x3A | 0x54 | 0x43 | 0x0A | 0x00 | 0x08 | 0x24 | Thermistor Module Number | 0 | Lowest thermistor value (°C, signed) | 58 | Highest thermistor value (°C, signed) | 84 | Average thermistor value (°C, signed) | 67 | Thermistors enabled count | 10 | 0 | 8 |  | Fault bit in Byte 5 | 0 | 0x24
1206 | x1838F3808050047053A5400087DBC | 1838F380 | Thermistor General Broadcast | 100 | 8 | 0x05 | 0x00 | 0x47 | 0x05 | 0x3A | 0x54 | 0x00 | 0x08 | Thermistor ID relative to all configured modules | 5 | Current thermistor value (°C, signed) | 0 | Thermistor ID relative to this module | 71 | Lowest thermistor value (°C, signed) | 5 | Highest thermistor value (°C, signed) | 58 | 84 | 0 | 0x08
1207 | x18EEFF808F30080F300401E907E17 | 18EEFF80 | J1939 Address Claim Broadcast | 200 | 8 | 0xF3 | 0x00 | 0x80 | 0xF3 | 0x00 | 0x40 | 0x1E | 0x90 | Unique identifier for J1939 compatible address claim | 0xF3 | BMS Target Address | 0xF3 | Thermistor Module Number | 0x00 | Constant Byte 6 | 0x40 | Constant Byte 7 | 0x1E |  |  |  | Constant Byte 8 | 0x90
1208 | x1839F3808003A54430A0008247E52 | 1839F380 | Thermistor Module -> BMS Broadcast | 100 | 8 | 0x00 | 0x3A | 0x54 | 0x43 | 0x0A | 0x00 | 0x08 | 0x24 | Thermistor Module Number | 0 | Lowest thermistor value (°C, signed) | 58 | Highest thermistor value (°C, signed) | 84 | Average thermistor value (°C, signed) | 67 | Thermistors enabled count | 10 | 0 | 8 |  | Fault bit in Byte 5 | 0 | 0x24
1209 | x1838F3808060048063A5400087E5C | 1838F380 | Thermistor General Broadcast | 100 | 8 | 0x06 | 0x00 | 0x48 | 0x06 | 0x3A | 0x54 | 0x00 | 0x08 | Thermistor ID relative to all configured modules | 6 | Current thermistor value (°C, signed) | 0 | Thermistor ID relative to this module | 72 | Lowest thermistor value (°C, signed) | 6 | Highest thermistor value (°C, signed) | 58 | 84 | 0 | 0x08
1210 | x18EEFF808F30080F300401E907EB7 | 18EEFF80 | J1939 Address Claim Broadcast | 200 | 8 | 0xF3 | 0x00 | 0x80 | 0xF3 | 0x00 | 0x40 | 0x1E | 0x90 | Unique identifier for J1939 compatible address claim | 0xF3 | BMS Target Address | 0xF3 | Thermistor Module Number | 0x00 | Constant Byte 6 | 0x40 | Constant Byte 7 | 0x1E |  |  |  | Constant Byte 8 | 0x90
1211 | x1839F3808003A54430A0008247EF2 | 1839F380 | Thermistor Module -> BMS Broadcast | 100 | 8 | 0x00 | 0x3A | 0x54 | 0x43 | 0x0A | 0x00 | 0x08 | 0x24 | Thermistor Module Number | 0 | Lowest thermistor value (°C, signed) | 58 | Highest thermistor value (°C, signed) | 84 | Average thermistor value (°C, signed) | 67 | Thermistors enabled count | 10 | 0 | 8 |  | Fault bit in Byte 5 | 0 | 0x24
1212 | x1838F380807003B073A5400087EFC | 1838F380 | Thermistor General Broadcast | 100 | 8 | 0x07 | 0x00 | 0x3B | 0x07 | 0x3A | 0x54 | 0x00 | 0x08 | Thermistor ID relative to all configured modules | 7 | Current thermistor value (°C, signed) | 0 | Thermistor ID relative to this module | 59 | Lowest thermistor value (°C, signed) | 7 | Highest thermistor value (°C, signed) | 58 | 84 | 0 | 0x08
1213 | x1839F3808003A54430A0008247F86 | 1839F380 | Thermistor Module -> BMS Broadcast | 100 | 8 | 0x00 | 0x3A | 0x54 | 0x43 | 0x0A | 0x00 | 0x08 | 0x24 | Thermistor Module Number | 0 | Lowest thermistor value (°C, signed) | 58 | Highest thermistor value (°C, signed) | 84 | Average thermistor value (°C, signed) | 67 | Thermistors enabled count | 10 | 0 | 8 |  | Fault bit in Byte 5 | 0 | 0x24
1214 | x1838F380808003A083A5400087F8F | 1838F380 | Thermistor General Broadcast | 100 | 8 | 0x08 | 0x00 | 0x3A | 0x08 | 0x3A | 0x54 | 0x00 | 0x08 | Thermistor ID relative to all configured modules | 8 | Current thermistor value (°C, signed) | 0 | Thermistor ID relative to this module | 58 | Lowest thermistor value (°C, signed) | 8 | Highest thermistor value (°C, signed) | 58 | 84 | 0 | 0x08
1215 | x18EEFF808F30080F300401E907FEB | 18EEFF80 | J1939 Address Claim Broadcast | 200 | 8 | 0xF3 | 0x00 | 0x80 | 0xF3 | 0x00 | 0x40 | 0x1E | 0x90 | Unique identifier for J1939 compatible address claim | 0xF3 | BMS Target Address | 0xF3 | Thermistor Module Number | 0x00 | Constant Byte 6 | 0x40 | Constant Byte 7 | 0x1E |  |  |  | Constant Byte 8 | 0x90
1216 | x1839F3808003A54430A0008248026 | 1839F380 | Thermistor Module -> BMS Broadcast | 100 | 8 | 0x00 | 0x3A | 0x54 | 0x43 | 0x0A | 0x00 | 0x08 | 0x24 | Thermistor Module Number | 0 | Lowest thermistor value (°C, signed) | 58 | Highest thermistor value (°C, signed) | 84 | Average thermistor value (°C, signed) | 67 | Thermistors enabled count | 10 | 0 | 8 |  | Fault bit in Byte 5 | 0 | 0x24
1217 | x1838F3808090040093A540008802F | 1838F380 | Thermistor General Broadcast | 100 | 8 | 0x09 | 0x00 | 0x40 | 0x09 | 0x3A | 0x54 | 0x00 | 0x08 | Thermistor ID relative to all configured modules | 9 | Current thermistor value (°C, signed) | 0 | Thermistor ID relative to this module | 64 | Lowest thermistor value (°C, signed) | 9 | Highest thermistor value (°C, signed) | 58 | 84 | 0 | 0x08
1218 | x18EEFF808F30080F300401E90808B | 18EEFF80 | J1939 Address Claim Broadcast | 200 | 8 | 0xF3 | 0x00 | 0x80 | 0xF3 | 0x00 | 0x40 | 0x1E | 0x90 | Unique identifier for J1939 compatible address claim | 0xF3 | BMS Target Address | 0xF3 | Thermistor Module Number | 0x00 | Constant Byte 6 | 0x40 | Constant Byte 7 | 0x1E |  |  |  | Constant Byte 8 | 0x90
1219 | x1839F3808003A54430A00082480C6 | 1839F380 | Thermistor Module -> BMS Broadcast | 100 | 8 | 0x00 | 0x3A | 0x54 | 0x43 | 0x0A | 0x00 | 0x08 | 0x24 | Thermistor Module Number | 0 | Lowest thermistor value (°C, signed) | 58 | Highest thermistor value (°C, signed) | 84 | Average thermistor value (°C, signed) | 67 | Thermistors enabled count | 10 | 0 | 8 |  | Fault bit in Byte 5 | 0 | 0x24
1220 | x1838F3808000054003A54000880CF | 1838F380 | Thermistor General Broadcast | 100 | 8 | 0x00 | 0x00 | 0x54 | 0x00 | 0x3A | 0x54 | 0x00 | 0x08 | Thermistor ID relative to all configured modules | 0 | Current thermistor value (°C, signed) | 0 | Thermistor ID relative to this module | 84 | Lowest thermistor value (°C, signed) | 0 | Highest thermistor value (°C, signed) | 58 | 84 | 0 | 0x08
1221 | x18EEFF808F30080F300401E90812B | 18EEFF80 | J1939 Address Claim Broadcast | 200 | 8 | 0xF3 | 0x00 | 0x80 | 0xF3 | 0x00 | 0x40 | 0x1E | 0x90 | Unique identifier for J1939 compatible address claim | 0xF3 | BMS Target Address | 0xF3 | Thermistor Module Number | 0x00 | Constant Byte 6 | 0x40 | Constant Byte 7 | 0x1E |  |  |  | Constant Byte 8 | 0x90
1222 | x1839F3808003A54430A0008248166 | 1839F380 | Thermistor Module -> BMS Broadcast | 100 | 8 | 0x00 | 0x3A | 0x54 | 0x43 | 0x0A | 0x00 | 0x08 | 0x24 | Thermistor Module Number | 0 | Lowest thermistor value (°C, signed) | 58 | Highest thermistor value (°C, signed) | 84 | Average thermistor value (°C, signed) | 67 | Thermistors enabled count | 10 | 0 | 8 |  | Fault bit in Byte 5 | 0 | 0x24
1223 | x1838F3808010040013A540008816F | 1838F380 | Thermistor General Broadcast | 100 | 8 | 0x01 | 0x00 | 0x40 | 0x01 | 0x3A | 0x54 | 0x00 | 0x08 | Thermistor ID relative to all configured modules | 1 | Current thermistor value (°C, signed) | 0 | Thermistor ID relative to this module | 64 | Lowest thermistor value (°C, signed) | 1 | Highest thermistor value (°C, signed) | 58 | 84 | 0 | 0x08
1224 | x18EEFF808F30080F300401E9081CB | 18EEFF80 | J1939 Address Claim Broadcast | 200 | 8 | 0xF3 | 0x00 | 0x80 | 0xF3 | 0x00 | 0x40 | 0x1E | 0x90 | Unique identifier for J1939 compatible address claim | 0xF3 | BMS Target Address | 0xF3 | Thermistor Module Number | 0x00 | Constant Byte 6 | 0x40 | Constant Byte 7 | 0x1E |  |  |  | Constant Byte 8 | 0x90
1225 | x1839F3808003A54430A0008248206 | 1839F380 | Thermistor Module -> BMS Broadcast | 100 | 8 | 0x00 | 0x3A | 0x54 | 0x43 | 0x0A | 0x00 | 0x08 | 0x24 | Thermistor Module Number | 0 | Lowest thermistor value (°C, signed) | 58 | Highest thermistor value (°C, signed) | 84 | Average thermistor value (°C, signed) | 67 | Thermistors enabled count | 10 | 0 | 8 |  | Fault bit in Byte 5 | 0 | 0x24
1226 | x1838F3808020042023A540008820F | 1838F380 | Thermistor General Broadcast | 100 | 8 | 0x02 | 0x00 | 0x42 | 0x02 | 0x3A | 0x54 | 0x00 | 0x08 | Thermistor ID relative to all configured modules | 2 | Current thermistor value (°C, signed) | 0 | Thermistor ID relative to this module | 66 | Lowest thermistor value (°C, signed) | 2 | Highest thermistor value (°C, signed) | 58 | 84 | 0 | 0x08
1227 | x1839F3808003A54430A0008248299 | 1839F380 | Thermistor Module -> BMS Broadcast | 100 | 8 | 0x00 | 0x3A | 0x54 | 0x43 | 0x0A | 0x00 | 0x08 | 0x24 | Thermistor Module Number | 0 | Lowest thermistor value (°C, signed) | 58 | Highest thermistor value (°C, signed) | 84 | Average thermistor value (°C, signed) | 67 | Thermistors enabled count | 10 | 0 | 8 |  | Fault bit in Byte 5 | 0 | 0x24
1228 | x1838F3808030042033A54000882A3 | 1838F380 | Thermistor General Broadcast | 100 | 8 | 0x03 | 0x00 | 0x42 | 0x03 | 0x3A | 0x54 | 0x00 | 0x08 | Thermistor ID relative to all configured modules | 3 | Current thermistor value (°C, signed) | 0 | Thermistor ID relative to this module | 66 | Lowest thermistor value (°C, signed) | 3 | Highest thermistor value (°C, signed) | 58 | 84 | 0 | 0x08
1229 | x18EEFF808F30080F300401E9082FE | 18EEFF80 | J1939 Address Claim Broadcast | 200 | 8 | 0xF3 | 0x00 | 0x80 | 0xF3 | 0x00 | 0x40 | 0x1E | 0x90 | Unique identifier for J1939 compatible address claim | 0xF3 | BMS Target Address | 0xF3 | Thermistor Module Number | 0x00 | Constant Byte 6 | 0x40 | Constant Byte 7 | 0x1E |  |  |  | Constant Byte 8 | 0x90
1230 | x1839F3808003A54430A0008248339 | 1839F380 | Thermistor Module -> BMS Broadcast | 100 | 8 | 0x00 | 0x3A | 0x54 | 0x43 | 0x0A | 0x00 | 0x08 | 0x24 | Thermistor Module Number | 0 | Lowest thermistor value (°C, signed) | 58 | Highest thermistor value (°C, signed) | 84 | Average thermistor value (°C, signed) | 67 | Thermistors enabled count | 10 | 0 | 8 |  | Fault bit in Byte 5 | 0 | 0x24
1231 | x1838F3808040045043A5400088343 | 1838F380 | Thermistor General Broadcast | 100 | 8 | 0x04 | 0x00 | 0x45 | 0x04 | 0x3A | 0x54 | 0x00 | 0x08 | Thermistor ID relative to all configured modules | 4 | Current thermistor value (°C, signed) | 0 | Thermistor ID relative to this module | 69 | Lowest thermistor value (°C, signed) | 4 | Highest thermistor value (°C, signed) | 58 | 84 | 0 | 0x08
1232 | x18EEFF808F30080F300401E90839E | 18EEFF80 | J1939 Address Claim Broadcast | 200 | 8 | 0xF3 | 0x00 | 0x80 | 0xF3 | 0x00 | 0x40 | 0x1E | 0x90 | Unique identifier for J1939 compatible address claim | 0xF3 | BMS Target Address | 0xF3 | Thermistor Module Number | 0x00 | Constant Byte 6 | 0x40 | Constant Byte 7 | 0x1E |  |  |  | Constant Byte 8 | 0x90
1233 | x1839F3808003A54430A00082483D9 | 1839F380 | Thermistor Module -> BMS Broadcast | 100 | 8 | 0x00 | 0x3A | 0x54 | 0x43 | 0x0A | 0x00 | 0x08 | 0x24 | Thermistor Module Number | 0 | Lowest thermistor value (°C, signed) | 58 | Highest thermistor value (°C, signed) | 84 | Average thermistor value (°C, signed) | 67 | Thermistors enabled count | 10 | 0 | 8 |  | Fault bit in Byte 5 | 0 | 0x24
1234 | x1838F380805004A053A54000883E3 | 1838F380 | Thermistor General Broadcast | 100 | 8 | 0x05 | 0x00 | 0x4A | 0x05 | 0x3A | 0x54 | 0x00 | 0x08 | Thermistor ID relative to all configured modules | 5 | Current thermistor value (°C, signed) | 0 | Thermistor ID relative to this module | 74 | Lowest thermistor value (°C, signed) | 5 | Highest thermistor value (°C, signed) | 58 | 84 | 0 | 0x08
1235 | x18EEFF808F30080F300401E90843E | 18EEFF80 | J1939 Address Claim Broadcast | 200 | 8 | 0xF3 | 0x00 | 0x80 | 0xF3 | 0x00 | 0x40 | 0x1E | 0x90 | Unique identifier for J1939 compatible address claim | 0xF3 | BMS Target Address | 0xF3 | Thermistor Module Number | 0x00 | Constant Byte 6 | 0x40 | Constant Byte 7 | 0x1E |  |  |  | Constant Byte 8 | 0x90
1236 | x1839F3808003A54430A0008248479 | 1839F380 | Thermistor Module -> BMS Broadcast | 100 | 8 | 0x00 | 0x3A | 0x54 | 0x43 | 0x0A | 0x00 | 0x08 | 0x24 | Thermistor Module Number | 0 | Lowest thermistor value (°C, signed) | 58 | Highest thermistor value (°C, signed) | 84 | Average thermistor value (°C, signed) | 67 | Thermistors enabled count | 10 | 0 | 8 |  | Fault bit in Byte 5 | 0 | 0x24
1237 | x1838F3808060047063A5400088483 | 1838F380 | Thermistor General Broadcast | 100 | 8 | 0x06 | 0x00 | 0x47 | 0x06 | 0x3A | 0x54 | 0x00 | 0x08 | Thermistor ID relative to all configured modules | 6 | Current thermistor value (°C, signed) | 0 | Thermistor ID relative to this module | 71 | Lowest thermistor value (°C, signed) | 6 | Highest thermistor value (°C, signed) | 58 | 84 | 0 | 0x08
1238 | x18EEFF808F30080F300401E9084DE | 18EEFF80 | J1939 Address Claim Broadcast | 200 | 8 | 0xF3 | 0x00 | 0x80 | 0xF3 | 0x00 | 0x40 | 0x1E | 0x90 | Unique identifier for J1939 compatible address claim | 0xF3 | BMS Target Address | 0xF3 | Thermistor Module Number | 0x00 | Constant Byte 6 | 0x40 | Constant Byte 7 | 0x1E |  |  |  | Constant Byte 8 | 0x90
1239 | x1839F3808003A54430A0008248519 | 1839F380 | Thermistor Module -> BMS Broadcast | 100 | 8 | 0x00 | 0x3A | 0x54 | 0x43 | 0x0A | 0x00 | 0x08 | 0x24 | Thermistor Module Number | 0 | Lowest thermistor value (°C, signed) | 58 | Highest thermistor value (°C, signed) | 84 | Average thermistor value (°C, signed) | 67 | Thermistors enabled count | 10 | 0 | 8 |  | Fault bit in Byte 5 | 0 | 0x24
1240 | x1838F380807003B073A5400088523 | 1838F380 | Thermistor General Broadcast | 100 | 8 | 0x07 | 0x00 | 0x3B | 0x07 | 0x3A | 0x54 | 0x00 | 0x08 | Thermistor ID relative to all configured modules | 7 | Current thermistor value (°C, signed) | 0 | Thermistor ID relative to this module | 59 | Lowest thermistor value (°C, signed) | 7 | Highest thermistor value (°C, signed) | 58 | 84 | 0 | 0x08
1241 | x1839F3808003A54430A00082485AD | 1839F380 | Thermistor Module -> BMS Broadcast | 100 | 8 | 0x00 | 0x3A | 0x54 | 0x43 | 0x0A | 0x00 | 0x08 | 0x24 | Thermistor Module Number | 0 | Lowest thermistor value (°C, signed) | 58 | Highest thermistor value (°C, signed) | 84 | Average thermistor value (°C, signed) | 67 | Thermistors enabled count | 10 | 0 | 8 |  | Fault bit in Byte 5 | 0 | 0x24
1242 | x1838F380808003A083A54000885B6 | 1838F380 | Thermistor General Broadcast | 100 | 8 | 0x08 | 0x00 | 0x3A | 0x08 | 0x3A | 0x54 | 0x00 | 0x08 | Thermistor ID relative to all configured modules | 8 | Current thermistor value (°C, signed) | 0 | Thermistor ID relative to this module | 58 | Lowest thermistor value (°C, signed) | 8 | Highest thermistor value (°C, signed) | 58 | 84 | 0 | 0x08
1243 | x18EEFF808F30080F300401E908612 | 18EEFF80 | J1939 Address Claim Broadcast | 200 | 8 | 0xF3 | 0x00 | 0x80 | 0xF3 | 0x00 | 0x40 | 0x1E | 0x90 | Unique identifier for J1939 compatible address claim | 0xF3 | BMS Target Address | 0xF3 | Thermistor Module Number | 0x00 | Constant Byte 6 | 0x40 | Constant Byte 7 | 0x1E |  |  |  | Constant Byte 8 | 0x90
1244 | x1839F3808003A54430A000824864D | 1839F380 | Thermistor Module -> BMS Broadcast | 100 | 8 | 0x00 | 0x3A | 0x54 | 0x43 | 0x0A | 0x00 | 0x08 | 0x24 | Thermistor Module Number | 0 | Lowest thermistor value (°C, signed) | 58 | Highest thermistor value (°C, signed) | 84 | Average thermistor value (°C, signed) | 67 | Thermistors enabled count | 10 | 0 | 8 |  | Fault bit in Byte 5 | 0 | 0x24
1245 | x1838F3808090040093A5400088656 | 1838F380 | Thermistor General Broadcast | 100 | 8 | 0x09 | 0x00 | 0x40 | 0x09 | 0x3A | 0x54 | 0x00 | 0x08 | Thermistor ID relative to all configured modules | 9 | Current thermistor value (°C, signed) | 0 | Thermistor ID relative to this module | 64 | Lowest thermistor value (°C, signed) | 9 | Highest thermistor value (°C, signed) | 58 | 84 | 0 | 0x08
1246 | x18EEFF808F30080F300401E9086B2 | 18EEFF80 | J1939 Address Claim Broadcast | 200 | 8 | 0xF3 | 0x00 | 0x80 | 0xF3 | 0x00 | 0x40 | 0x1E | 0x90 | Unique identifier for J1939 compatible address claim | 0xF3 | BMS Target Address | 0xF3 | Thermistor Module Number | 0x00 | Constant Byte 6 | 0x40 | Constant Byte 7 | 0x1E |  |  |  | Constant Byte 8 | 0x90
1247 | x1839F3808003A54430A00082486ED | 1839F380 | Thermistor Module -> BMS Broadcast | 100 | 8 | 0x00 | 0x3A | 0x54 | 0x43 | 0x0A | 0x00 | 0x08 | 0x24 | Thermistor Module Number | 0 | Lowest thermistor value (°C, signed) | 58 | Highest thermistor value (°C, signed) | 84 | Average thermistor value (°C, signed) | 67 | Thermistors enabled count | 10 | 0 | 8 |  | Fault bit in Byte 5 | 0 | 0x24
1248 | x1838F3808000054003A54000886F6 | 1838F380 | Thermistor General Broadcast | 100 | 8 | 0x00 | 0x00 | 0x54 | 0x00 | 0x3A | 0x54 | 0x00 | 0x08 | Thermistor ID relative to all configured modules | 0 | Current thermistor value (°C, signed) | 0 | Thermistor ID relative to this module | 84 | Lowest thermistor value (°C, signed) | 0 | Highest thermistor value (°C, signed) | 58 | 84 | 0 | 0x08
1249 | x18EEFF808F30080F300401E908752 | 18EEFF80 | J1939 Address Claim Broadcast | 200 | 8 | 0xF3 | 0x00 | 0x80 | 0xF3 | 0x00 | 0x40 | 0x1E | 0x90 | Unique identifier for J1939 compatible address claim | 0xF3 | BMS Target Address | 0xF3 | Thermistor Module Number | 0x00 | Constant Byte 6 | 0x40 | Constant Byte 7 | 0x1E |  |  |  | Constant Byte 8 | 0x90
1250 | x1839F3808003A54430A000824878D | 1839F380 | Thermistor Module -> BMS Broadcast | 100 | 8 | 0x00 | 0x3A | 0x54 | 0x43 | 0x0A | 0x00 | 0x08 | 0x24 | Thermistor Module Number | 0 | Lowest thermistor value (°C, signed) | 58 | Highest thermistor value (°C, signed) | 84 | Average thermistor value (°C, signed) | 67 | Thermistors enabled count | 10 | 0 | 8 |  | Fault bit in Byte 5 | 0 | 0x24
1251 | x1838F3808010040013A5400088796 | 1838F380 | Thermistor General Broadcast | 100 | 8 | 0x01 | 0x00 | 0x40 | 0x01 | 0x3A | 0x54 | 0x00 | 0x08 | Thermistor ID relative to all configured modules | 1 | Current thermistor value (°C, signed) | 0 | Thermistor ID relative to this module | 64 | Lowest thermistor value (°C, signed) | 1 | Highest thermistor value (°C, signed) | 58 | 84 | 0 | 0x08
1252 | x18EEFF808F30080F300401E9087F2 | 18EEFF80 | J1939 Address Claim Broadcast | 200 | 8 | 0xF3 | 0x00 | 0x80 | 0xF3 | 0x00 | 0x40 | 0x1E | 0x90 | Unique identifier for J1939 compatible address claim | 0xF3 | BMS Target Address | 0xF3 | Thermistor Module Number | 0x00 | Constant Byte 6 | 0x40 | Constant Byte 7 | 0x1E |  |  |  | Constant Byte 8 | 0x90
1253 | x1839F3808003A54430A000824882D | 1839F380 | Thermistor Module -> BMS Broadcast | 100 | 8 | 0x00 | 0x3A | 0x54 | 0x43 | 0x0A | 0x00 | 0x08 | 0x24 | Thermistor Module Number | 0 | Lowest thermistor value (°C, signed) | 58 | Highest thermistor value (°C, signed) | 84 | Average thermistor value (°C, signed) | 67 | Thermistors enabled count | 10 | 0 | 8 |  | Fault bit in Byte 5 | 0 | 0x24
1254 | x1838F3808020042023A5400088836 | 1838F380 | Thermistor General Broadcast | 100 | 8 | 0x02 | 0x00 | 0x42 | 0x02 | 0x3A | 0x54 | 0x00 | 0x08 | Thermistor ID relative to all configured modules | 2 | Current thermistor value (°C, signed) | 0 | Thermistor ID relative to this module | 66 | Lowest thermistor value (°C, signed) | 2 | Highest thermistor value (°C, signed) | 58 | 84 | 0 | 0x08
1255 | x1839F3808003A54430A00082488C0 | 1839F380 | Thermistor Module -> BMS Broadcast | 100 | 8 | 0x00 | 0x3A | 0x54 | 0x43 | 0x0A | 0x00 | 0x08 | 0x24 | Thermistor Module Number | 0 | Lowest thermistor value (°C, signed) | 58 | Highest thermistor value (°C, signed) | 84 | Average thermistor value (°C, signed) | 67 | Thermistors enabled count | 10 | 0 | 8 |  | Fault bit in Byte 5 | 0 | 0x24
1256 | x1838F3808030042033A54000888CA | 1838F380 | Thermistor General Broadcast | 100 | 8 | 0x03 | 0x00 | 0x42 | 0x03 | 0x3A | 0x54 | 0x00 | 0x08 | Thermistor ID relative to all configured modules | 3 | Current thermistor value (°C, signed) | 0 | Thermistor ID relative to this module | 66 | Lowest thermistor value (°C, signed) | 3 | Highest thermistor value (°C, signed) | 58 | 84 | 0 | 0x08
1257 | x18EEFF808F30080F300401E908925 | 18EEFF80 | J1939 Address Claim Broadcast | 200 | 8 | 0xF3 | 0x00 | 0x80 | 0xF3 | 0x00 | 0x40 | 0x1E | 0x90 | Unique identifier for J1939 compatible address claim | 0xF3 | BMS Target Address | 0xF3 | Thermistor Module Number | 0x00 | Constant Byte 6 | 0x40 | Constant Byte 7 | 0x1E |  |  |  | Constant Byte 8 | 0x90
1258 | x1839F3808003A54430A0008248960 | 1839F380 | Thermistor Module -> BMS Broadcast | 100 | 8 | 0x00 | 0x3A | 0x54 | 0x43 | 0x0A | 0x00 | 0x08 | 0x24 | Thermistor Module Number | 0 | Lowest thermistor value (°C, signed) | 58 | Highest thermistor value (°C, signed) | 84 | Average thermistor value (°C, signed) | 67 | Thermistors enabled count | 10 | 0 | 8 |  | Fault bit in Byte 5 | 0 | 0x24
1259 | x1838F3808040043043A540008896A | 1838F380 | Thermistor General Broadcast | 100 | 8 | 0x04 | 0x00 | 0x43 | 0x04 | 0x3A | 0x54 | 0x00 | 0x08 | Thermistor ID relative to all configured modules | 4 | Current thermistor value (°C, signed) | 0 | Thermistor ID relative to this module | 67 | Lowest thermistor value (°C, signed) | 4 | Highest thermistor value (°C, signed) | 58 | 84 | 0 | 0x08
1260 | x18EEFF808F30080F300401E9089C5 | 18EEFF80 | J1939 Address Claim Broadcast | 200 | 8 | 0xF3 | 0x00 | 0x80 | 0xF3 | 0x00 | 0x40 | 0x1E | 0x90 | Unique identifier for J1939 compatible address claim | 0xF3 | BMS Target Address | 0xF3 | Thermistor Module Number | 0x00 | Constant Byte 6 | 0x40 | Constant Byte 7 | 0x1E |  |  |  | Constant Byte 8 | 0x90
1261 | x1839F3808003A54430A0008248A00 | 1839F380 | Thermistor Module -> BMS Broadcast | 100 | 8 | 0x00 | 0x3A | 0x54 | 0x43 | 0x0A | 0x00 | 0x08 | 0x24 | Thermistor Module Number | 0 | Lowest thermistor value (°C, signed) | 58 | Highest thermistor value (°C, signed) | 84 | Average thermistor value (°C, signed) | 67 | Thermistors enabled count | 10 | 0 | 8 |  | Fault bit in Byte 5 | 0 | 0x24
1262 | x1838F380805004A053A5400088A0A | 1838F380 | Thermistor General Broadcast | 100 | 8 | 0x05 | 0x00 | 0x4A | 0x05 | 0x3A | 0x54 | 0x00 | 0x08 | Thermistor ID relative to all configured modules | 5 | Current thermistor value (°C, signed) | 0 | Thermistor ID relative to this module | 74 | Lowest thermistor value (°C, signed) | 5 | Highest thermistor value (°C, signed) | 58 | 84 | 0 | 0x08
1263 | x18EEFF808F30080F300401E908A65 | 18EEFF80 | J1939 Address Claim Broadcast | 200 | 8 | 0xF3 | 0x00 | 0x80 | 0xF3 | 0x00 | 0x40 | 0x1E | 0x90 | Unique identifier for J1939 compatible address claim | 0xF3 | BMS Target Address | 0xF3 | Thermistor Module Number | 0x00 | Constant Byte 6 | 0x40 | Constant Byte 7 | 0x1E |  |  |  | Constant Byte 8 | 0x90
1264 | x1839F3808003A54430A0008248AA0 | 1839F380 | Thermistor Module -> BMS Broadcast | 100 | 8 | 0x00 | 0x3A | 0x54 | 0x43 | 0x0A | 0x00 | 0x08 | 0x24 | Thermistor Module Number | 0 | Lowest thermistor value (°C, signed) | 58 | Highest thermistor value (°C, signed) | 84 | Average thermistor value (°C, signed) | 67 | Thermistors enabled count | 10 | 0 | 8 |  | Fault bit in Byte 5 | 0 | 0x24
1265 | x1838F3808060048063A5400088AAA | 1838F380 | Thermistor General Broadcast | 100 | 8 | 0x06 | 0x00 | 0x48 | 0x06 | 0x3A | 0x54 | 0x00 | 0x08 | Thermistor ID relative to all configured modules | 6 | Current thermistor value (°C, signed) | 0 | Thermistor ID relative to this module | 72 | Lowest thermistor value (°C, signed) | 6 | Highest thermistor value (°C, signed) | 58 | 84 | 0 | 0x08
1266 | x1839F3808003A54430A0008248B34 | 1839F380 | Thermistor Module -> BMS Broadcast | 100 | 8 | 0x00 | 0x3A | 0x54 | 0x43 | 0x0A | 0x00 | 0x08 | 0x24 | Thermistor Module Number | 0 | Lowest thermistor value (°C, signed) | 58 | Highest thermistor value (°C, signed) | 84 | Average thermistor value (°C, signed) | 67 | Thermistors enabled count | 10 | 0 | 8 |  | Fault bit in Byte 5 | 0 | 0x24
1267 | x1838F380807003B073A5400088B3D | 1838F380 | Thermistor General Broadcast | 100 | 8 | 0x07 | 0x00 | 0x3B | 0x07 | 0x3A | 0x54 | 0x00 | 0x08 | Thermistor ID relative to all configured modules | 7 | Current thermistor value (°C, signed) | 0 | Thermistor ID relative to this module | 59 | Lowest thermistor value (°C, signed) | 7 | Highest thermistor value (°C, signed) | 58 | 84 | 0 | 0x08
1268 | x18EEFF808F30080F300401E908B99 | 18EEFF80 | J1939 Address Claim Broadcast | 200 | 8 | 0xF3 | 0x00 | 0x80 | 0xF3 | 0x00 | 0x40 | 0x1E | 0x90 | Unique identifier for J1939 compatible address claim | 0xF3 | BMS Target Address | 0xF3 | Thermistor Module Number | 0x00 | Constant Byte 6 | 0x40 | Constant Byte 7 | 0x1E |  |  |  | Constant Byte 8 | 0x90
1269 | x1839F3808003A54430A0008248BD4 | 1839F380 | Thermistor Module -> BMS Broadcast | 100 | 8 | 0x00 | 0x3A | 0x54 | 0x43 | 0x0A | 0x00 | 0x08 | 0x24 | Thermistor Module Number | 0 | Lowest thermistor value (°C, signed) | 58 | Highest thermistor value (°C, signed) | 84 | Average thermistor value (°C, signed) | 67 | Thermistors enabled count | 10 | 0 | 8 |  | Fault bit in Byte 5 | 0 | 0x24
1270 | x1838F380808003A083A5400088BDD | 1838F380 | Thermistor General Broadcast | 100 | 8 | 0x08 | 0x00 | 0x3A | 0x08 | 0x3A | 0x54 | 0x00 | 0x08 | Thermistor ID relative to all configured modules | 8 | Current thermistor value (°C, signed) | 0 | Thermistor ID relative to this module | 58 | Lowest thermistor value (°C, signed) | 8 | Highest thermistor value (°C, signed) | 58 | 84 | 0 | 0x08
1271 | x18EEFF808F30080F300401E908C39 | 18EEFF80 | J1939 Address Claim Broadcast | 200 | 8 | 0xF3 | 0x00 | 0x80 | 0xF3 | 0x00 | 0x40 | 0x1E | 0x90 | Unique identifier for J1939 compatible address claim | 0xF3 | BMS Target Address | 0xF3 | Thermistor Module Number | 0x00 | Constant Byte 6 | 0x40 | Constant Byte 7 | 0x1E |  |  |  | Constant Byte 8 | 0x90
1272 | x1839F3808003A54430A0008248C74 | 1839F380 | Thermistor Module -> BMS Broadcast | 100 | 8 | 0x00 | 0x3A | 0x54 | 0x43 | 0x0A | 0x00 | 0x08 | 0x24 | Thermistor Module Number | 0 | Lowest thermistor value (°C, signed) | 58 | Highest thermistor value (°C, signed) | 84 | Average thermistor value (°C, signed) | 67 | Thermistors enabled count | 10 | 0 | 8 |  | Fault bit in Byte 5 | 0 | 0x24
1273 | x1838F3808090040093A5400088C7D | 1838F380 | Thermistor General Broadcast | 100 | 8 | 0x09 | 0x00 | 0x40 | 0x09 | 0x3A | 0x54 | 0x00 | 0x08 | Thermistor ID relative to all configured modules | 9 | Current thermistor value (°C, signed) | 0 | Thermistor ID relative to this module | 64 | Lowest thermistor value (°C, signed) | 9 | Highest thermistor value (°C, signed) | 58 | 84 | 0 | 0x08
1274 | x18EEFF808F30080F300401E908CD9 | 18EEFF80 | J1939 Address Claim Broadcast | 200 | 8 | 0xF3 | 0x00 | 0x80 | 0xF3 | 0x00 | 0x40 | 0x1E | 0x90 | Unique identifier for J1939 compatible address claim | 0xF3 | BMS Target Address | 0xF3 | Thermistor Module Number | 0x00 | Constant Byte 6 | 0x40 | Constant Byte 7 | 0x1E |  |  |  | Constant Byte 8 | 0x90
1275 | x1839F3808003A54430A0008248D14 | 1839F380 | Thermistor Module -> BMS Broadcast | 100 | 8 | 0x00 | 0x3A | 0x54 | 0x43 | 0x0A | 0x00 | 0x08 | 0x24 | Thermistor Module Number | 0 | Lowest thermistor value (°C, signed) | 58 | Highest thermistor value (°C, signed) | 84 | Average thermistor value (°C, signed) | 67 | Thermistors enabled count | 10 | 0 | 8 |  | Fault bit in Byte 5 | 0 | 0x24
1276 | x1838F3808000054003A5400088D1D | 1838F380 | Thermistor General Broadcast | 100 | 8 | 0x00 | 0x00 | 0x54 | 0x00 | 0x3A | 0x54 | 0x00 | 0x08 | Thermistor ID relative to all configured modules | 0 | Current thermistor value (°C, signed) | 0 | Thermistor ID relative to this module | 84 | Lowest thermistor value (°C, signed) | 0 | Highest thermistor value (°C, signed) | 58 | 84 | 0 | 0x08
1277 | x18EEFF808F30080F300401E908D79 | 18EEFF80 | J1939 Address Claim Broadcast | 200 | 8 | 0xF3 | 0x00 | 0x80 | 0xF3 | 0x00 | 0x40 | 0x1E | 0x90 | Unique identifier for J1939 compatible address claim | 0xF3 | BMS Target Address | 0xF3 | Thermistor Module Number | 0x00 | Constant Byte 6 | 0x40 | Constant Byte 7 | 0x1E |  |  |  | Constant Byte 8 | 0x90
1278 | x1839F3808003A54430A0008248DB4 | 1839F380 | Thermistor Module -> BMS Broadcast | 100 | 8 | 0x00 | 0x3A | 0x54 | 0x43 | 0x0A | 0x00 | 0x08 | 0x24 | Thermistor Module Number | 0 | Lowest thermistor value (°C, signed) | 58 | Highest thermistor value (°C, signed) | 84 | Average thermistor value (°C, signed) | 67 | Thermistors enabled count | 10 | 0 | 8 |  | Fault bit in Byte 5 | 0 | 0x24
1279 | x1838F3808010040013A5400088DBD | 1838F380 | Thermistor General Broadcast | 100 | 8 | 0x01 | 0x00 | 0x40 | 0x01 | 0x3A | 0x54 | 0x00 | 0x08 | Thermistor ID relative to all configured modules | 1 | Current thermistor value (°C, signed) | 0 | Thermistor ID relative to this module | 64 | Lowest thermistor value (°C, signed) | 1 | Highest thermistor value (°C, signed) | 58 | 84 | 0 | 0x08
1280 | x1839F3808003A54430A0008248E47 | 1839F380 | Thermistor Module -> BMS Broadcast | 100 | 8 | 0x00 | 0x3A | 0x54 | 0x43 | 0x0A | 0x00 | 0x08 | 0x24 | Thermistor Module Number | 0 | Lowest thermistor value (°C, signed) | 58 | Highest thermistor value (°C, signed) | 84 | Average thermistor value (°C, signed) | 67 | Thermistors enabled count | 10 | 0 | 8 |  | Fault bit in Byte 5 | 0 | 0x24
1281 | x1838F3808020042023A5400088E51 | 1838F380 | Thermistor General Broadcast | 100 | 8 | 0x02 | 0x00 | 0x42 | 0x02 | 0x3A | 0x54 | 0x00 | 0x08 | Thermistor ID relative to all configured modules | 2 | Current thermistor value (°C, signed) | 0 | Thermistor ID relative to this module | 66 | Lowest thermistor value (°C, signed) | 2 | Highest thermistor value (°C, signed) | 58 | 84 | 0 | 0x08
1282 | x18EEFF808F30080F300401E908EAC | 18EEFF80 | J1939 Address Claim Broadcast | 200 | 8 | 0xF3 | 0x00 | 0x80 | 0xF3 | 0x00 | 0x40 | 0x1E | 0x90 | Unique identifier for J1939 compatible address claim | 0xF3 | BMS Target Address | 0xF3 | Thermistor Module Number | 0x00 | Constant Byte 6 | 0x40 | Constant Byte 7 | 0x1E |  |  |  | Constant Byte 8 | 0x90
1283 | x1839F3808003A54430A0008248EE7 | 1839F380 | Thermistor Module -> BMS Broadcast | 100 | 8 | 0x00 | 0x3A | 0x54 | 0x43 | 0x0A | 0x00 | 0x08 | 0x24 | Thermistor Module Number | 0 | Lowest thermistor value (°C, signed) | 58 | Highest thermistor value (°C, signed) | 84 | Average thermistor value (°C, signed) | 67 | Thermistors enabled count | 10 | 0 | 8 |  | Fault bit in Byte 5 | 0 | 0x24
1284 | x1838F3808030042033A5400088EF1 | 1838F380 | Thermistor General Broadcast | 100 | 8 | 0x03 | 0x00 | 0x42 | 0x03 | 0x3A | 0x54 | 0x00 | 0x08 | Thermistor ID relative to all configured modules | 3 | Current thermistor value (°C, signed) | 0 | Thermistor ID relative to this module | 66 | Lowest thermistor value (°C, signed) | 3 | Highest thermistor value (°C, signed) | 58 | 84 | 0 | 0x08
1285 | x18EEFF808F30080F300401E908F4C | 18EEFF80 | J1939 Address Claim Broadcast | 200 | 8 | 0xF3 | 0x00 | 0x80 | 0xF3 | 0x00 | 0x40 | 0x1E | 0x90 | Unique identifier for J1939 compatible address claim | 0xF3 | BMS Target Address | 0xF3 | Thermistor Module Number | 0x00 | Constant Byte 6 | 0x40 | Constant Byte 7 | 0x1E |  |  |  | Constant Byte 8 | 0x90
1286 | x1839F3808003A54430A0008248F87 | 1839F380 | Thermistor Module -> BMS Broadcast | 100 | 8 | 0x00 | 0x3A | 0x54 | 0x43 | 0x0A | 0x00 | 0x08 | 0x24 | Thermistor Module Number | 0 | Lowest thermistor value (°C, signed) | 58 | Highest thermistor value (°C, signed) | 84 | Average thermistor value (°C, signed) | 67 | Thermistors enabled count | 10 | 0 | 8 |  | Fault bit in Byte 5 | 0 | 0x24
1287 | x1838F3808040042043A5400088F91 | 1838F380 | Thermistor General Broadcast | 100 | 8 | 0x04 | 0x00 | 0x42 | 0x04 | 0x3A | 0x54 | 0x00 | 0x08 | Thermistor ID relative to all configured modules | 4 | Current thermistor value (°C, signed) | 0 | Thermistor ID relative to this module | 66 | Lowest thermistor value (°C, signed) | 4 | Highest thermistor value (°C, signed) | 58 | 84 | 0 | 0x08
1288 | x18EEFF808F30080F300401E908FEC | 18EEFF80 | J1939 Address Claim Broadcast | 200 | 8 | 0xF3 | 0x00 | 0x80 | 0xF3 | 0x00 | 0x40 | 0x1E | 0x90 | Unique identifier for J1939 compatible address claim | 0xF3 | BMS Target Address | 0xF3 | Thermistor Module Number | 0x00 | Constant Byte 6 | 0x40 | Constant Byte 7 | 0x1E |  |  |  | Constant Byte 8 | 0x90
1289 | x1839F3808003A54430A0008249027 | 1839F380 | Thermistor Module -> BMS Broadcast | 100 | 8 | 0x00 | 0x3A | 0x54 | 0x43 | 0x0A | 0x00 | 0x08 | 0x24 | Thermistor Module Number | 0 | Lowest thermistor value (°C, signed) | 58 | Highest thermistor value (°C, signed) | 84 | Average thermistor value (°C, signed) | 67 | Thermistors enabled count | 10 | 0 | 8 |  | Fault bit in Byte 5 | 0 | 0x24
1290 | x1838F380805004A053A5400089031 | 1838F380 | Thermistor General Broadcast | 100 | 8 | 0x05 | 0x00 | 0x4A | 0x05 | 0x3A | 0x54 | 0x00 | 0x08 | Thermistor ID relative to all configured modules | 5 | Current thermistor value (°C, signed) | 0 | Thermistor ID relative to this module | 74 | Lowest thermistor value (°C, signed) | 5 | Highest thermistor value (°C, signed) | 58 | 84 | 0 | 0x08
1291 | x18EEFF808F30080F300401E90908C | 18EEFF80 | J1939 Address Claim Broadcast | 200 | 8 | 0xF3 | 0x00 | 0x80 | 0xF3 | 0x00 | 0x40 | 0x1E | 0x90 | Unique identifier for J1939 compatible address claim | 0xF3 | BMS Target Address | 0xF3 | Thermistor Module Number | 0x00 | Constant Byte 6 | 0x40 | Constant Byte 7 | 0x1E |  |  |  | Constant Byte 8 | 0x90
1292 | x1839F3808003A54430A00082490C7 | 1839F380 | Thermistor Module -> BMS Broadcast | 100 | 8 | 0x00 | 0x3A | 0x54 | 0x43 | 0x0A | 0x00 | 0x08 | 0x24 | Thermistor Module Number | 0 | Lowest thermistor value (°C, signed) | 58 | Highest thermistor value (°C, signed) | 84 | Average thermistor value (°C, signed) | 67 | Thermistors enabled count | 10 | 0 | 8 |  | Fault bit in Byte 5 | 0 | 0x24
1293 | x1838F3808060048063A54000890D1 | 1838F380 | Thermistor General Broadcast | 100 | 8 | 0x06 | 0x00 | 0x48 | 0x06 | 0x3A | 0x54 | 0x00 | 0x08 | Thermistor ID relative to all configured modules | 6 | Current thermistor value (°C, signed) | 0 | Thermistor ID relative to this module | 72 | Lowest thermistor value (°C, signed) | 6 | Highest thermistor value (°C, signed) | 58 | 84 | 0 | 0x08
1294 | x1839F3808003A54430A000824915B | 1839F380 | Thermistor Module -> BMS Broadcast | 100 | 8 | 0x00 | 0x3A | 0x54 | 0x43 | 0x0A | 0x00 | 0x08 | 0x24 | Thermistor Module Number | 0 | Lowest thermistor value (°C, signed) | 58 | Highest thermistor value (°C, signed) | 84 | Average thermistor value (°C, signed) | 67 | Thermistors enabled count | 10 | 0 | 8 |  | Fault bit in Byte 5 | 0 | 0x24
1295 | x1838F380807003B073A5400089164 | 1838F380 | Thermistor General Broadcast | 100 | 8 | 0x07 | 0x00 | 0x3B | 0x07 | 0x3A | 0x54 | 0x00 | 0x08 | Thermistor ID relative to all configured modules | 7 | Current thermistor value (°C, signed) | 0 | Thermistor ID relative to this module | 59 | Lowest thermistor value (°C, signed) | 7 | Highest thermistor value (°C, signed) | 58 | 84 | 0 | 0x08
1296 | x18EEFF808F30080F300401E9091C0 | 18EEFF80 | J1939 Address Claim Broadcast | 200 | 8 | 0xF3 | 0x00 | 0x80 | 0xF3 | 0x00 | 0x40 | 0x1E | 0x90 | Unique identifier for J1939 compatible address claim | 0xF3 | BMS Target Address | 0xF3 | Thermistor Module Number | 0x00 | Constant Byte 6 | 0x40 | Constant Byte 7 | 0x1E |  |  |  | Constant Byte 8 | 0x90
1297 | x1839F3808003A54430A00082491FB | 1839F380 | Thermistor Module -> BMS Broadcast | 100 | 8 | 0x00 | 0x3A | 0x54 | 0x43 | 0x0A | 0x00 | 0x08 | 0x24 | Thermistor Module Number | 0 | Lowest thermistor value (°C, signed) | 58 | Highest thermistor value (°C, signed) | 84 | Average thermistor value (°C, signed) | 67 | Thermistors enabled count | 10 | 0 | 8 |  | Fault bit in Byte 5 | 0 | 0x24
1298 | x1838F380808003A083A5400089204 | 1838F380 | Thermistor General Broadcast | 100 | 8 | 0x08 | 0x00 | 0x3A | 0x08 | 0x3A | 0x54 | 0x00 | 0x08 | Thermistor ID relative to all configured modules | 8 | Current thermistor value (°C, signed) | 0 | Thermistor ID relative to this module | 58 | Lowest thermistor value (°C, signed) | 8 | Highest thermistor value (°C, signed) | 58 | 84 | 0 | 0x08
1299 | x18EEFF808F30080F300401E909260 | 18EEFF80 | J1939 Address Claim Broadcast | 200 | 8 | 0xF3 | 0x00 | 0x80 | 0xF3 | 0x00 | 0x40 | 0x1E | 0x90 | Unique identifier for J1939 compatible address claim | 0xF3 | BMS Target Address | 0xF3 | Thermistor Module Number | 0x00 | Constant Byte 6 | 0x40 | Constant Byte 7 | 0x1E |  |  |  | Constant Byte 8 | 0x90
1300 | x1839F3808003A54430A000824929B | 1839F380 | Thermistor Module -> BMS Broadcast | 100 | 8 | 0x00 | 0x3A | 0x54 | 0x43 | 0x0A | 0x00 | 0x08 | 0x24 | Thermistor Module Number | 0 | Lowest thermistor value (°C, signed) | 58 | Highest thermistor value (°C, signed) | 84 | Average thermistor value (°C, signed) | 67 | Thermistors enabled count | 10 | 0 | 8 |  | Fault bit in Byte 5 | 0 | 0x24
1301 | x1838F3808090040093A54000892A4 | 1838F380 | Thermistor General Broadcast | 100 | 8 | 0x09 | 0x00 | 0x40 | 0x09 | 0x3A | 0x54 | 0x00 | 0x08 | Thermistor ID relative to all configured modules | 9 | Current thermistor value (°C, signed) | 0 | Thermistor ID relative to this module | 64 | Lowest thermistor value (°C, signed) | 9 | Highest thermistor value (°C, signed) | 58 | 84 | 0 | 0x08
1302 | x18EEFF808F30080F300401E909300 | 18EEFF80 | J1939 Address Claim Broadcast | 200 | 8 | 0xF3 | 0x00 | 0x80 | 0xF3 | 0x00 | 0x40 | 0x1E | 0x90 | Unique identifier for J1939 compatible address claim | 0xF3 | BMS Target Address | 0xF3 | Thermistor Module Number | 0x00 | Constant Byte 6 | 0x40 | Constant Byte 7 | 0x1E |  |  |  | Constant Byte 8 | 0x90
1303 | x1839F3808003A54430A000824933B | 1839F380 | Thermistor Module -> BMS Broadcast | 100 | 8 | 0x00 | 0x3A | 0x54 | 0x43 | 0x0A | 0x00 | 0x08 | 0x24 | Thermistor Module Number | 0 | Lowest thermistor value (°C, signed) | 58 | Highest thermistor value (°C, signed) | 84 | Average thermistor value (°C, signed) | 67 | Thermistors enabled count | 10 | 0 | 8 |  | Fault bit in Byte 5 | 0 | 0x24
1304 | x1838F3808000054003A5400089344 | 1838F380 | Thermistor General Broadcast | 100 | 8 | 0x00 | 0x00 | 0x54 | 0x00 | 0x3A | 0x54 | 0x00 | 0x08 | Thermistor ID relative to all configured modules | 0 | Current thermistor value (°C, signed) | 0 | Thermistor ID relative to this module | 84 | Lowest thermistor value (°C, signed) | 0 | Highest thermistor value (°C, signed) | 58 | 84 | 0 | 0x08
1305 | x18EEFF808F30080F300401E9093A0 | 18EEFF80 | J1939 Address Claim Broadcast | 200 | 8 | 0xF3 | 0x00 | 0x80 | 0xF3 | 0x00 | 0x40 | 0x1E | 0x90 | Unique identifier for J1939 compatible address claim | 0xF3 | BMS Target Address | 0xF3 | Thermistor Module Number | 0x00 | Constant Byte 6 | 0x40 | Constant Byte 7 | 0x1E |  |  |  | Constant Byte 8 | 0x90
1306 | x1839F3808003A54430A00082493DB | 1839F380 | Thermistor Module -> BMS Broadcast | 100 | 8 | 0x00 | 0x3A | 0x54 | 0x43 | 0x0A | 0x00 | 0x08 | 0x24 | Thermistor Module Number | 0 | Lowest thermistor value (°C, signed) | 58 | Highest thermistor value (°C, signed) | 84 | Average thermistor value (°C, signed) | 67 | Thermistors enabled count | 10 | 0 | 8 |  | Fault bit in Byte 5 | 0 | 0x24
1307 | x1838F3808010040013A54000893E4 | 1838F380 | Thermistor General Broadcast | 100 | 8 | 0x01 | 0x00 | 0x40 | 0x01 | 0x3A | 0x54 | 0x00 | 0x08 | Thermistor ID relative to all configured modules | 1 | Current thermistor value (°C, signed) | 0 | Thermistor ID relative to this module | 64 | Lowest thermistor value (°C, signed) | 1 | Highest thermistor value (°C, signed) | 58 | 84 | 0 | 0x08
1308 | x1839F3808003A54430A000824946E | 1839F380 | Thermistor Module -> BMS Broadcast | 100 | 8 | 0x00 | 0x3A | 0x54 | 0x43 | 0x0A | 0x00 | 0x08 | 0x24 | Thermistor Module Number | 0 | Lowest thermistor value (°C, signed) | 58 | Highest thermistor value (°C, signed) | 84 | Average thermistor value (°C, signed) | 67 | Thermistors enabled count | 10 | 0 | 8 |  | Fault bit in Byte 5 | 0 | 0x24
1309 | x1838F3808020042023A5400089478 | 1838F380 | Thermistor General Broadcast | 100 | 8 | 0x02 | 0x00 | 0x42 | 0x02 | 0x3A | 0x54 | 0x00 | 0x08 | Thermistor ID relative to all configured modules | 2 | Current thermistor value (°C, signed) | 0 | Thermistor ID relative to this module | 66 | Lowest thermistor value (°C, signed) | 2 | Highest thermistor value (°C, signed) | 58 | 84 | 0 | 0x08
1310 | x18EEFF808F30080F300401E9094D3 | 18EEFF80 | J1939 Address Claim Broadcast | 200 | 8 | 0xF3 | 0x00 | 0x80 | 0xF3 | 0x00 | 0x40 | 0x1E | 0x90 | Unique identifier for J1939 compatible address claim | 0xF3 | BMS Target Address | 0xF3 | Thermistor Module Number | 0x00 | Constant Byte 6 | 0x40 | Constant Byte 7 | 0x1E |  |  |  | Constant Byte 8 | 0x90
1311 | x1839F3808003A54430A000824950E | 1839F380 | Thermistor Module -> BMS Broadcast | 100 | 8 | 0x00 | 0x3A | 0x54 | 0x43 | 0x0A | 0x00 | 0x08 | 0x24 | Thermistor Module Number | 0 | Lowest thermistor value (°C, signed) | 58 | Highest thermistor value (°C, signed) | 84 | Average thermistor value (°C, signed) | 67 | Thermistors enabled count | 10 | 0 | 8 |  | Fault bit in Byte 5 | 0 | 0x24
1312 | x1838F3808030042033A5400089518 | 1838F380 | Thermistor General Broadcast | 100 | 8 | 0x03 | 0x00 | 0x42 | 0x03 | 0x3A | 0x54 | 0x00 | 0x08 | Thermistor ID relative to all configured modules | 3 | Current thermistor value (°C, signed) | 0 | Thermistor ID relative to this module | 66 | Lowest thermistor value (°C, signed) | 3 | Highest thermistor value (°C, signed) | 58 | 84 | 0 | 0x08
1313 | x18EEFF808F30080F300401E909573 | 18EEFF80 | J1939 Address Claim Broadcast | 200 | 8 | 0xF3 | 0x00 | 0x80 | 0xF3 | 0x00 | 0x40 | 0x1E | 0x90 | Unique identifier for J1939 compatible address claim | 0xF3 | BMS Target Address | 0xF3 | Thermistor Module Number | 0x00 | Constant Byte 6 | 0x40 | Constant Byte 7 | 0x1E |  |  |  | Constant Byte 8 | 0x90
1314 | x1839F3808003A54430A00082495AE | 1839F380 | Thermistor Module -> BMS Broadcast | 100 | 8 | 0x00 | 0x3A | 0x54 | 0x43 | 0x0A | 0x00 | 0x08 | 0x24 | Thermistor Module Number | 0 | Lowest thermistor value (°C, signed) | 58 | Highest thermistor value (°C, signed) | 84 | Average thermistor value (°C, signed) | 67 | Thermistors enabled count | 10 | 0 | 8 |  | Fault bit in Byte 5 | 0 | 0x24
1315 | x1838F3808040044043A54000895B8 | 1838F380 | Thermistor General Broadcast | 100 | 8 | 0x04 | 0x00 | 0x44 | 0x04 | 0x3A | 0x54 | 0x00 | 0x08 | Thermistor ID relative to all configured modules | 4 | Current thermistor value (°C, signed) | 0 | Thermistor ID relative to this module | 68 | Lowest thermistor value (°C, signed) | 4 | Highest thermistor value (°C, signed) | 58 | 84 | 0 | 0x08
1316 | x18EEFF808F30080F300401E909613 | 18EEFF80 | J1939 Address Claim Broadcast | 200 | 8 | 0xF3 | 0x00 | 0x80 | 0xF3 | 0x00 | 0x40 | 0x1E | 0x90 | Unique identifier for J1939 compatible address claim | 0xF3 | BMS Target Address | 0xF3 | Thermistor Module Number | 0x00 | Constant Byte 6 | 0x40 | Constant Byte 7 | 0x1E |  |  |  | Constant Byte 8 | 0x90
1317 | x1839F3808003A54420A000823964E | 1839F380 | Thermistor Module -> BMS Broadcast | 100 | 8 | 0x00 | 0x3A | 0x54 | 0x42 | 0x0A | 0x00 | 0x08 | 0x23 | Thermistor Module Number | 0 | Lowest thermistor value (°C, signed) | 58 | Highest thermistor value (°C, signed) | 84 | Average thermistor value (°C, signed) | 66 | Thermistors enabled count | 10 | 0 | 8 |  | Fault bit in Byte 5 | 0 | 0x23
1318 | x1838F3808050047053A5400089658 | 1838F380 | Thermistor General Broadcast | 100 | 8 | 0x05 | 0x00 | 0x47 | 0x05 | 0x3A | 0x54 | 0x00 | 0x08 | Thermistor ID relative to all configured modules | 5 | Current thermistor value (°C, signed) | 0 | Thermistor ID relative to this module | 71 | Lowest thermistor value (°C, signed) | 5 | Highest thermistor value (°C, signed) | 58 | 84 | 0 | 0x08
1319 | x1839F3808003A54430A00082496E2 | 1839F380 | Thermistor Module -> BMS Broadcast | 100 | 8 | 0x00 | 0x3A | 0x54 | 0x43 | 0x0A | 0x00 | 0x08 | 0x24 | Thermistor Module Number | 0 | Lowest thermistor value (°C, signed) | 58 | Highest thermistor value (°C, signed) | 84 | Average thermistor value (°C, signed) | 67 | Thermistors enabled count | 10 | 0 | 8 |  | Fault bit in Byte 5 | 0 | 0x24
1320 | x1838F3808060048063A54000896EB | 1838F380 | Thermistor General Broadcast | 100 | 8 | 0x06 | 0x00 | 0x48 | 0x06 | 0x3A | 0x54 | 0x00 | 0x08 | Thermistor ID relative to all configured modules | 6 | Current thermistor value (°C, signed) | 0 | Thermistor ID relative to this module | 72 | Lowest thermistor value (°C, signed) | 6 | Highest thermistor value (°C, signed) | 58 | 84 | 0 | 0x08
1321 | x18EEFF808F30080F300401E909747 | 18EEFF80 | J1939 Address Claim Broadcast | 200 | 8 | 0xF3 | 0x00 | 0x80 | 0xF3 | 0x00 | 0x40 | 0x1E | 0x90 | Unique identifier for J1939 compatible address claim | 0xF3 | BMS Target Address | 0xF3 | Thermistor Module Number | 0x00 | Constant Byte 6 | 0x40 | Constant Byte 7 | 0x1E |  |  |  | Constant Byte 8 | 0x90
1322 | x1839F3808003A54430A0008249782 | 1839F380 | Thermistor Module -> BMS Broadcast | 100 | 8 | 0x00 | 0x3A | 0x54 | 0x43 | 0x0A | 0x00 | 0x08 | 0x24 | Thermistor Module Number | 0 | Lowest thermistor value (°C, signed) | 58 | Highest thermistor value (°C, signed) | 84 | Average thermistor value (°C, signed) | 67 | Thermistors enabled count | 10 | 0 | 8 |  | Fault bit in Byte 5 | 0 | 0x24
1323 | x1838F380807003B073A540008978B | 1838F380 | Thermistor General Broadcast | 100 | 8 | 0x07 | 0x00 | 0x3B | 0x07 | 0x3A | 0x54 | 0x00 | 0x08 | Thermistor ID relative to all configured modules | 7 | Current thermistor value (°C, signed) | 0 | Thermistor ID relative to this module | 59 | Lowest thermistor value (°C, signed) | 7 | Highest thermistor value (°C, signed) | 58 | 84 | 0 | 0x08
1324 | x18EEFF808F30080F300401E9097E7 | 18EEFF80 | J1939 Address Claim Broadcast | 200 | 8 | 0xF3 | 0x00 | 0x80 | 0xF3 | 0x00 | 0x40 | 0x1E | 0x90 | Unique identifier for J1939 compatible address claim | 0xF3 | BMS Target Address | 0xF3 | Thermistor Module Number | 0x00 | Constant Byte 6 | 0x40 | Constant Byte 7 | 0x1E |  |  |  | Constant Byte 8 | 0x90
1325 | x1839F3808003A54430A0008249822 | 1839F380 | Thermistor Module -> BMS Broadcast | 100 | 8 | 0x00 | 0x3A | 0x54 | 0x43 | 0x0A | 0x00 | 0x08 | 0x24 | Thermistor Module Number | 0 | Lowest thermistor value (°C, signed) | 58 | Highest thermistor value (°C, signed) | 84 | Average thermistor value (°C, signed) | 67 | Thermistors enabled count | 10 | 0 | 8 |  | Fault bit in Byte 5 | 0 | 0x24
1326 | x1838F380808003A083A540008982B | 1838F380 | Thermistor General Broadcast | 100 | 8 | 0x08 | 0x00 | 0x3A | 0x08 | 0x3A | 0x54 | 0x00 | 0x08 | Thermistor ID relative to all configured modules | 8 | Current thermistor value (°C, signed) | 0 | Thermistor ID relative to this module | 58 | Lowest thermistor value (°C, signed) | 8 | Highest thermistor value (°C, signed) | 58 | 84 | 0 | 0x08
1327 | x18EEFF808F30080F300401E909887 | 18EEFF80 | J1939 Address Claim Broadcast | 200 | 8 | 0xF3 | 0x00 | 0x80 | 0xF3 | 0x00 | 0x40 | 0x1E | 0x90 | Unique identifier for J1939 compatible address claim | 0xF3 | BMS Target Address | 0xF3 | Thermistor Module Number | 0x00 | Constant Byte 6 | 0x40 | Constant Byte 7 | 0x1E |  |  |  | Constant Byte 8 | 0x90
1328 | x1839F3808003A54430A00082498C2 | 1839F380 | Thermistor Module -> BMS Broadcast | 100 | 8 | 0x00 | 0x3A | 0x54 | 0x43 | 0x0A | 0x00 | 0x08 | 0x24 | Thermistor Module Number | 0 | Lowest thermistor value (°C, signed) | 58 | Highest thermistor value (°C, signed) | 84 | Average thermistor value (°C, signed) | 67 | Thermistors enabled count | 10 | 0 | 8 |  | Fault bit in Byte 5 | 0 | 0x24
1329 | x1838F3808090040093A54000898CB | 1838F380 | Thermistor General Broadcast | 100 | 8 | 0x09 | 0x00 | 0x40 | 0x09 | 0x3A | 0x54 | 0x00 | 0x08 | Thermistor ID relative to all configured modules | 9 | Current thermistor value (°C, signed) | 0 | Thermistor ID relative to this module | 64 | Lowest thermistor value (°C, signed) | 9 | Highest thermistor value (°C, signed) | 58 | 84 | 0 | 0x08
1330 | x18EEFF808F30080F300401E909927 | 18EEFF80 | J1939 Address Claim Broadcast | 200 | 8 | 0xF3 | 0x00 | 0x80 | 0xF3 | 0x00 | 0x40 | 0x1E | 0x90 | Unique identifier for J1939 compatible address claim | 0xF3 | BMS Target Address | 0xF3 | Thermistor Module Number | 0x00 | Constant Byte 6 | 0x40 | Constant Byte 7 | 0x1E |  |  |  | Constant Byte 8 | 0x90
1331 | x1839F3808003A54430A0008249962 | 1839F380 | Thermistor Module -> BMS Broadcast | 100 | 8 | 0x00 | 0x3A | 0x54 | 0x43 | 0x0A | 0x00 | 0x08 | 0x24 | Thermistor Module Number | 0 | Lowest thermistor value (°C, signed) | 58 | Highest thermistor value (°C, signed) | 84 | Average thermistor value (°C, signed) | 67 | Thermistors enabled count | 10 | 0 | 8 |  | Fault bit in Byte 5 | 0 | 0x24
1332 | x1838F3808000054003A540008996B | 1838F380 | Thermistor General Broadcast | 100 | 8 | 0x00 | 0x00 | 0x54 | 0x00 | 0x3A | 0x54 | 0x00 | 0x08 | Thermistor ID relative to all configured modules | 0 | Current thermistor value (°C, signed) | 0 | Thermistor ID relative to this module | 84 | Lowest thermistor value (°C, signed) | 0 | Highest thermistor value (°C, signed) | 58 | 84 | 0 | 0x08
1333 | x1839F3808003A54430A00082499F5 | 1839F380 | Thermistor Module -> BMS Broadcast | 100 | 8 | 0x00 | 0x3A | 0x54 | 0x43 | 0x0A | 0x00 | 0x08 | 0x24 | Thermistor Module Number | 0 | Lowest thermistor value (°C, signed) | 58 | Highest thermistor value (°C, signed) | 84 | Average thermistor value (°C, signed) | 67 | Thermistors enabled count | 10 | 0 | 8 |  | Fault bit in Byte 5 | 0 | 0x24
1334 | x1838F3808010040013A54000899FF | 1838F380 | Thermistor General Broadcast | 100 | 8 | 0x01 | 0x00 | 0x40 | 0x01 | 0x3A | 0x54 | 0x00 | 0x08 | Thermistor ID relative to all configured modules | 1 | Current thermistor value (°C, signed) | 0 | Thermistor ID relative to this module | 64 | Lowest thermistor value (°C, signed) | 1 | Highest thermistor value (°C, signed) | 58 | 84 | 0 | 0x08
1335 | x18EEFF808F30080F300401E909A5A | 18EEFF80 | J1939 Address Claim Broadcast | 200 | 8 | 0xF3 | 0x00 | 0x80 | 0xF3 | 0x00 | 0x40 | 0x1E | 0x90 | Unique identifier for J1939 compatible address claim | 0xF3 | BMS Target Address | 0xF3 | Thermistor Module Number | 0x00 | Constant Byte 6 | 0x40 | Constant Byte 7 | 0x1E |  |  |  | Constant Byte 8 | 0x90
1336 | x1839F3808003A54430A0008249A95 | 1839F380 | Thermistor Module -> BMS Broadcast | 100 | 8 | 0x00 | 0x3A | 0x54 | 0x43 | 0x0A | 0x00 | 0x08 | 0x24 | Thermistor Module Number | 0 | Lowest thermistor value (°C, signed) | 58 | Highest thermistor value (°C, signed) | 84 | Average thermistor value (°C, signed) | 67 | Thermistors enabled count | 10 | 0 | 8 |  | Fault bit in Byte 5 | 0 | 0x24
1337 | x1838F3808020042023A5400089A9F | 1838F380 | Thermistor General Broadcast | 100 | 8 | 0x02 | 0x00 | 0x42 | 0x02 | 0x3A | 0x54 | 0x00 | 0x08 | Thermistor ID relative to all configured modules | 2 | Current thermistor value (°C, signed) | 0 | Thermistor ID relative to this module | 66 | Lowest thermistor value (°C, signed) | 2 | Highest thermistor value (°C, signed) | 58 | 84 | 0 | 0x08
1338 | x18EEFF808F30080F300401E909AFA | 18EEFF80 | J1939 Address Claim Broadcast | 200 | 8 | 0xF3 | 0x00 | 0x80 | 0xF3 | 0x00 | 0x40 | 0x1E | 0x90 | Unique identifier for J1939 compatible address claim | 0xF3 | BMS Target Address | 0xF3 | Thermistor Module Number | 0x00 | Constant Byte 6 | 0x40 | Constant Byte 7 | 0x1E |  |  |  | Constant Byte 8 | 0x90
1339 | x1839F3808003A54430A0008249B35 | 1839F380 | Thermistor Module -> BMS Broadcast | 100 | 8 | 0x00 | 0x3A | 0x54 | 0x43 | 0x0A | 0x00 | 0x08 | 0x24 | Thermistor Module Number | 0 | Lowest thermistor value (°C, signed) | 58 | Highest thermistor value (°C, signed) | 84 | Average thermistor value (°C, signed) | 67 | Thermistors enabled count | 10 | 0 | 8 |  | Fault bit in Byte 5 | 0 | 0x24
1340 | x1838F3808030042033A5400089B3F | 1838F380 | Thermistor General Broadcast | 100 | 8 | 0x03 | 0x00 | 0x42 | 0x03 | 0x3A | 0x54 | 0x00 | 0x08 | Thermistor ID relative to all configured modules | 3 | Current thermistor value (°C, signed) | 0 | Thermistor ID relative to this module | 66 | Lowest thermistor value (°C, signed) | 3 | Highest thermistor value (°C, signed) | 58 | 84 | 0 | 0x08
1341 | x18EEFF808F30080F300401E909B9A | 18EEFF80 | J1939 Address Claim Broadcast | 200 | 8 | 0xF3 | 0x00 | 0x80 | 0xF3 | 0x00 | 0x40 | 0x1E | 0x90 | Unique identifier for J1939 compatible address claim | 0xF3 | BMS Target Address | 0xF3 | Thermistor Module Number | 0x00 | Constant Byte 6 | 0x40 | Constant Byte 7 | 0x1E |  |  |  | Constant Byte 8 | 0x90
1342 | x1839F3808003A54430A0008249BD5 | 1839F380 | Thermistor Module -> BMS Broadcast | 100 | 8 | 0x00 | 0x3A | 0x54 | 0x43 | 0x0A | 0x00 | 0x08 | 0x24 | Thermistor Module Number | 0 | Lowest thermistor value (°C, signed) | 58 | Highest thermistor value (°C, signed) | 84 | Average thermistor value (°C, signed) | 67 | Thermistors enabled count | 10 | 0 | 8 |  | Fault bit in Byte 5 | 0 | 0x24
1343 | x1838F3808040043043A5400089BDF | 1838F380 | Thermistor General Broadcast | 100 | 8 | 0x04 | 0x00 | 0x43 | 0x04 | 0x3A | 0x54 | 0x00 | 0x08 | Thermistor ID relative to all configured modules | 4 | Current thermistor value (°C, signed) | 0 | Thermistor ID relative to this module | 67 | Lowest thermistor value (°C, signed) | 4 | Highest thermistor value (°C, signed) | 58 | 84 | 0 | 0x08
1344 | x18EEFF808F30080F300401E909C3A | 18EEFF80 | J1939 Address Claim Broadcast | 200 | 8 | 0xF3 | 0x00 | 0x80 | 0xF3 | 0x00 | 0x40 | 0x1E | 0x90 | Unique identifier for J1939 compatible address claim | 0xF3 | BMS Target Address | 0xF3 | Thermistor Module Number | 0x00 | Constant Byte 6 | 0x40 | Constant Byte 7 | 0x1E |  |  |  | Constant Byte 8 | 0x90
1345 | x1839F3808003A54430A0008249C75 | 1839F380 | Thermistor Module -> BMS Broadcast | 100 | 8 | 0x00 | 0x3A | 0x54 | 0x43 | 0x0A | 0x00 | 0x08 | 0x24 | Thermistor Module Number | 0 | Lowest thermistor value (°C, signed) | 58 | Highest thermistor value (°C, signed) | 84 | Average thermistor value (°C, signed) | 67 | Thermistors enabled count | 10 | 0 | 8 |  | Fault bit in Byte 5 | 0 | 0x24
1346 | x1838F3808050048053A5400089C7F | 1838F380 | Thermistor General Broadcast | 100 | 8 | 0x05 | 0x00 | 0x48 | 0x05 | 0x3A | 0x54 | 0x00 | 0x08 | Thermistor ID relative to all configured modules | 5 | Current thermistor value (°C, signed) | 0 | Thermistor ID relative to this module | 72 | Lowest thermistor value (°C, signed) | 5 | Highest thermistor value (°C, signed) | 58 | 84 | 0 | 0x08
1347 | x1839F3808003A54430A0008249D09 | 1839F380 | Thermistor Module -> BMS Broadcast | 100 | 8 | 0x00 | 0x3A | 0x54 | 0x43 | 0x0A | 0x00 | 0x08 | 0x24 | Thermistor Module Number | 0 | Lowest thermistor value (°C, signed) | 58 | Highest thermistor value (°C, signed) | 84 | Average thermistor value (°C, signed) | 67 | Thermistors enabled count | 10 | 0 | 8 |  | Fault bit in Byte 5 | 0 | 0x24
1348 | x1838F3808060048063A5400089D12 | 1838F380 | Thermistor General Broadcast | 100 | 8 | 0x06 | 0x00 | 0x48 | 0x06 | 0x3A | 0x54 | 0x00 | 0x08 | Thermistor ID relative to all configured modules | 6 | Current thermistor value (°C, signed) | 0 | Thermistor ID relative to this module | 72 | Lowest thermistor value (°C, signed) | 6 | Highest thermistor value (°C, signed) | 58 | 84 | 0 | 0x08
1349 | x18EEFF808F30080F300401E909D6E | 18EEFF80 | J1939 Address Claim Broadcast | 200 | 8 | 0xF3 | 0x00 | 0x80 | 0xF3 | 0x00 | 0x40 | 0x1E | 0x90 | Unique identifier for J1939 compatible address claim | 0xF3 | BMS Target Address | 0xF3 | Thermistor Module Number | 0x00 | Constant Byte 6 | 0x40 | Constant Byte 7 | 0x1E |  |  |  | Constant Byte 8 | 0x90
1350 | x1839F3808003A54430A0008249DA9 | 1839F380 | Thermistor Module -> BMS Broadcast | 100 | 8 | 0x00 | 0x3A | 0x54 | 0x43 | 0x0A | 0x00 | 0x08 | 0x24 | Thermistor Module Number | 0 | Lowest thermistor value (°C, signed) | 58 | Highest thermistor value (°C, signed) | 84 | Average thermistor value (°C, signed) | 67 | Thermistors enabled count | 10 | 0 | 8 |  | Fault bit in Byte 5 | 0 | 0x24
1351 | x1838F380807003B073A5400089DB2 | 1838F380 | Thermistor General Broadcast | 100 | 8 | 0x07 | 0x00 | 0x3B | 0x07 | 0x3A | 0x54 | 0x00 | 0x08 | Thermistor ID relative to all configured modules | 7 | Current thermistor value (°C, signed) | 0 | Thermistor ID relative to this module | 59 | Lowest thermistor value (°C, signed) | 7 | Highest thermistor value (°C, signed) | 58 | 84 | 0 | 0x08
1352 | x18EEFF808F30080F300401E909E0E | 18EEFF80 | J1939 Address Claim Broadcast | 200 | 8 | 0xF3 | 0x00 | 0x80 | 0xF3 | 0x00 | 0x40 | 0x1E | 0x90 | Unique identifier for J1939 compatible address claim | 0xF3 | BMS Target Address | 0xF3 | Thermistor Module Number | 0x00 | Constant Byte 6 | 0x40 | Constant Byte 7 | 0x1E |  |  |  | Constant Byte 8 | 0x90
1353 | x1839F3808003A54430A0008249E49 | 1839F380 | Thermistor Module -> BMS Broadcast | 100 | 8 | 0x00 | 0x3A | 0x54 | 0x43 | 0x0A | 0x00 | 0x08 | 0x24 | Thermistor Module Number | 0 | Lowest thermistor value (°C, signed) | 58 | Highest thermistor value (°C, signed) | 84 | Average thermistor value (°C, signed) | 67 | Thermistors enabled count | 10 | 0 | 8 |  | Fault bit in Byte 5 | 0 | 0x24
1354 | x1838F380808003A083A5400089E52 | 1838F380 | Thermistor General Broadcast | 100 | 8 | 0x08 | 0x00 | 0x3A | 0x08 | 0x3A | 0x54 | 0x00 | 0x08 | Thermistor ID relative to all configured modules | 8 | Current thermistor value (°C, signed) | 0 | Thermistor ID relative to this module | 58 | Lowest thermistor value (°C, signed) | 8 | Highest thermistor value (°C, signed) | 58 | 84 | 0 | 0x08
1355 | x18EEFF808F30080F300401E909EAE | 18EEFF80 | J1939 Address Claim Broadcast | 200 | 8 | 0xF3 | 0x00 | 0x80 | 0xF3 | 0x00 | 0x40 | 0x1E | 0x90 | Unique identifier for J1939 compatible address claim | 0xF3 | BMS Target Address | 0xF3 | Thermistor Module Number | 0x00 | Constant Byte 6 | 0x40 | Constant Byte 7 | 0x1E |  |  |  | Constant Byte 8 | 0x90
1356 | x1839F3808003A54430A0008249EE9 | 1839F380 | Thermistor Module -> BMS Broadcast | 100 | 8 | 0x00 | 0x3A | 0x54 | 0x43 | 0x0A | 0x00 | 0x08 | 0x24 | Thermistor Module Number | 0 | Lowest thermistor value (°C, signed) | 58 | Highest thermistor value (°C, signed) | 84 | Average thermistor value (°C, signed) | 67 | Thermistors enabled count | 10 | 0 | 8 |  | Fault bit in Byte 5 | 0 | 0x24
1357 | x1838F3808090040093A5400089EF2 | 1838F380 | Thermistor General Broadcast | 100 | 8 | 0x09 | 0x00 | 0x40 | 0x09 | 0x3A | 0x54 | 0x00 | 0x08 | Thermistor ID relative to all configured modules | 9 | Current thermistor value (°C, signed) | 0 | Thermistor ID relative to this module | 64 | Lowest thermistor value (°C, signed) | 9 | Highest thermistor value (°C, signed) | 58 | 84 | 0 | 0x08
1358 | x18EEFF808F30080F300401E909F4E | 18EEFF80 | J1939 Address Claim Broadcast | 200 | 8 | 0xF3 | 0x00 | 0x80 | 0xF3 | 0x00 | 0x40 | 0x1E | 0x90 | Unique identifier for J1939 compatible address claim | 0xF3 | BMS Target Address | 0xF3 | Thermistor Module Number | 0x00 | Constant Byte 6 | 0x40 | Constant Byte 7 | 0x1E |  |  |  | Constant Byte 8 | 0x90
1359 | x1839F3808003A54430A0008249F89 | 1839F380 | Thermistor Module -> BMS Broadcast | 100 | 8 | 0x00 | 0x3A | 0x54 | 0x43 | 0x0A | 0x00 | 0x08 | 0x24 | Thermistor Module Number | 0 | Lowest thermistor value (°C, signed) | 58 | Highest thermistor value (°C, signed) | 84 | Average thermistor value (°C, signed) | 67 | Thermistors enabled count | 10 | 0 | 8 |  | Fault bit in Byte 5 | 0 | 0x24
1360 | x1838F3808000054003A5400089F92 | 1838F380 | Thermistor General Broadcast | 100 | 8 | 0x00 | 0x00 | 0x54 | 0x00 | 0x3A | 0x54 | 0x00 | 0x08 | Thermistor ID relative to all configured modules | 0 | Current thermistor value (°C, signed) | 0 | Thermistor ID relative to this module | 84 | Lowest thermistor value (°C, signed) | 0 | Highest thermistor value (°C, signed) | 58 | 84 | 0 | 0x08
1361 | x1839F3808003A54430A000824A01C | 1839F380 | Thermistor Module -> BMS Broadcast | 100 | 8 | 0x00 | 0x3A | 0x54 | 0x43 | 0x0A | 0x00 | 0x08 | 0x24 | Thermistor Module Number | 0 | Lowest thermistor value (°C, signed) | 58 | Highest thermistor value (°C, signed) | 84 | Average thermistor value (°C, signed) | 67 | Thermistors enabled count | 10 | 0 | 8 |  | Fault bit in Byte 5 | 0 | 0x24
1362 | x1838F3808010040013A540008A026 | 1838F380 | Thermistor General Broadcast | 100 | 8 | 0x01 | 0x00 | 0x40 | 0x01 | 0x3A | 0x54 | 0x00 | 0x08 | Thermistor ID relative to all configured modules | 1 | Current thermistor value (°C, signed) | 0 | Thermistor ID relative to this module | 64 | Lowest thermistor value (°C, signed) | 1 | Highest thermistor value (°C, signed) | 58 | 84 | 0 | 0x08
1363 | x18EEFF808F30080F300401E90A081 | 18EEFF80 | J1939 Address Claim Broadcast | 200 | 8 | 0xF3 | 0x00 | 0x80 | 0xF3 | 0x00 | 0x40 | 0x1E | 0x90 | Unique identifier for J1939 compatible address claim | 0xF3 | BMS Target Address | 0xF3 | Thermistor Module Number | 0x00 | Constant Byte 6 | 0x40 | Constant Byte 7 | 0x1E |  |  |  | Constant Byte 8 | 0x90
1364 | x1839F3808003A54430A000824A0BC | 1839F380 | Thermistor Module -> BMS Broadcast | 100 | 8 | 0x00 | 0x3A | 0x54 | 0x43 | 0x0A | 0x00 | 0x08 | 0x24 | Thermistor Module Number | 0 | Lowest thermistor value (°C, signed) | 58 | Highest thermistor value (°C, signed) | 84 | Average thermistor value (°C, signed) | 67 | Thermistors enabled count | 10 | 0 | 8 |  | Fault bit in Byte 5 | 0 | 0x24
1365 | x1838F3808020042023A540008A0C6 | 1838F380 | Thermistor General Broadcast | 100 | 8 | 0x02 | 0x00 | 0x42 | 0x02 | 0x3A | 0x54 | 0x00 | 0x08 | Thermistor ID relative to all configured modules | 2 | Current thermistor value (°C, signed) | 0 | Thermistor ID relative to this module | 66 | Lowest thermistor value (°C, signed) | 2 | Highest thermistor value (°C, signed) | 58 | 84 | 0 | 0x08
1366 | x18EEFF808F30080F300401E90A121 | 18EEFF80 | J1939 Address Claim Broadcast | 200 | 8 | 0xF3 | 0x00 | 0x80 | 0xF3 | 0x00 | 0x40 | 0x1E | 0x90 | Unique identifier for J1939 compatible address claim | 0xF3 | BMS Target Address | 0xF3 | Thermistor Module Number | 0x00 | Constant Byte 6 | 0x40 | Constant Byte 7 | 0x1E |  |  |  | Constant Byte 8 | 0x90
1367 | x1839F3808003A54430A000824A15C | 1839F380 | Thermistor Module -> BMS Broadcast | 100 | 8 | 0x00 | 0x3A | 0x54 | 0x43 | 0x0A | 0x00 | 0x08 | 0x24 | Thermistor Module Number | 0 | Lowest thermistor value (°C, signed) | 58 | Highest thermistor value (°C, signed) | 84 | Average thermistor value (°C, signed) | 67 | Thermistors enabled count | 10 | 0 | 8 |  | Fault bit in Byte 5 | 0 | 0x24
1368 | x1838F3808030042033A540008A166 | 1838F380 | Thermistor General Broadcast | 100 | 8 | 0x03 | 0x00 | 0x42 | 0x03 | 0x3A | 0x54 | 0x00 | 0x08 | Thermistor ID relative to all configured modules | 3 | Current thermistor value (°C, signed) | 0 | Thermistor ID relative to this module | 66 | Lowest thermistor value (°C, signed) | 3 | Highest thermistor value (°C, signed) | 58 | 84 | 0 | 0x08
1369 | x18EEFF808F30080F300401E90A1C1 | 18EEFF80 | J1939 Address Claim Broadcast | 200 | 8 | 0xF3 | 0x00 | 0x80 | 0xF3 | 0x00 | 0x40 | 0x1E | 0x90 | Unique identifier for J1939 compatible address claim | 0xF3 | BMS Target Address | 0xF3 | Thermistor Module Number | 0x00 | Constant Byte 6 | 0x40 | Constant Byte 7 | 0x1E |  |  |  | Constant Byte 8 | 0x90
1370 | x1839F3808003A54430A000824A1FC | 1839F380 | Thermistor Module -> BMS Broadcast | 100 | 8 | 0x00 | 0x3A | 0x54 | 0x43 | 0x0A | 0x00 | 0x08 | 0x24 | Thermistor Module Number | 0 | Lowest thermistor value (°C, signed) | 58 | Highest thermistor value (°C, signed) | 84 | Average thermistor value (°C, signed) | 67 | Thermistors enabled count | 10 | 0 | 8 |  | Fault bit in Byte 5 | 0 | 0x24
1371 | x1838F3808040045043A540008A206 | 1838F380 | Thermistor General Broadcast | 100 | 8 | 0x04 | 0x00 | 0x45 | 0x04 | 0x3A | 0x54 | 0x00 | 0x08 | Thermistor ID relative to all configured modules | 4 | Current thermistor value (°C, signed) | 0 | Thermistor ID relative to this module | 69 | Lowest thermistor value (°C, signed) | 4 | Highest thermistor value (°C, signed) | 58 | 84 | 0 | 0x08
1372 | x18EEFF808F30080F300401E90A261 | 18EEFF80 | J1939 Address Claim Broadcast | 200 | 8 | 0xF3 | 0x00 | 0x80 | 0xF3 | 0x00 | 0x40 | 0x1E | 0x90 | Unique identifier for J1939 compatible address claim | 0xF3 | BMS Target Address | 0xF3 | Thermistor Module Number | 0x00 | Constant Byte 6 | 0x40 | Constant Byte 7 | 0x1E |  |  |  | Constant Byte 8 | 0x90
1373 | x1839F3808003A54430A000824A29C | 1839F380 | Thermistor Module -> BMS Broadcast | 100 | 8 | 0x00 | 0x3A | 0x54 | 0x43 | 0x0A | 0x00 | 0x08 | 0x24 | Thermistor Module Number | 0 | Lowest thermistor value (°C, signed) | 58 | Highest thermistor value (°C, signed) | 84 | Average thermistor value (°C, signed) | 67 | Thermistors enabled count | 10 | 0 | 8 |  | Fault bit in Byte 5 | 0 | 0x24
1374 | x1838F3808050047053A540008A2A6 | 1838F380 | Thermistor General Broadcast | 100 | 8 | 0x05 | 0x00 | 0x47 | 0x05 | 0x3A | 0x54 | 0x00 | 0x08 | Thermistor ID relative to all configured modules | 5 | Current thermistor value (°C, signed) | 0 | Thermistor ID relative to this module | 71 | Lowest thermistor value (°C, signed) | 5 | Highest thermistor value (°C, signed) | 58 | 84 | 0 | 0x08
1375 | x1839F3808003A54430A000824A330 | 1839F380 | Thermistor Module -> BMS Broadcast | 100 | 8 | 0x00 | 0x3A | 0x54 | 0x43 | 0x0A | 0x00 | 0x08 | 0x24 | Thermistor Module Number | 0 | Lowest thermistor value (°C, signed) | 58 | Highest thermistor value (°C, signed) | 84 | Average thermistor value (°C, signed) | 67 | Thermistors enabled count | 10 | 0 | 8 |  | Fault bit in Byte 5 | 0 | 0x24
1376 | x1838F3808060048063A540008A339 | 1838F380 | Thermistor General Broadcast | 100 | 8 | 0x06 | 0x00 | 0x48 | 0x06 | 0x3A | 0x54 | 0x00 | 0x08 | Thermistor ID relative to all configured modules | 6 | Current thermistor value (°C, signed) | 0 | Thermistor ID relative to this module | 72 | Lowest thermistor value (°C, signed) | 6 | Highest thermistor value (°C, signed) | 58 | 84 | 0 | 0x08
1377 | x18EEFF808F30080F300401E90A395 | 18EEFF80 | J1939 Address Claim Broadcast | 200 | 8 | 0xF3 | 0x00 | 0x80 | 0xF3 | 0x00 | 0x40 | 0x1E | 0x90 | Unique identifier for J1939 compatible address claim | 0xF3 | BMS Target Address | 0xF3 | Thermistor Module Number | 0x00 | Constant Byte 6 | 0x40 | Constant Byte 7 | 0x1E |  |  |  | Constant Byte 8 | 0x90
1378 | x1839F3808003A54430A000824A3D0 | 1839F380 | Thermistor Module -> BMS Broadcast | 100 | 8 | 0x00 | 0x3A | 0x54 | 0x43 | 0x0A | 0x00 | 0x08 | 0x24 | Thermistor Module Number | 0 | Lowest thermistor value (°C, signed) | 58 | Highest thermistor value (°C, signed) | 84 | Average thermistor value (°C, signed) | 67 | Thermistors enabled count | 10 | 0 | 8 |  | Fault bit in Byte 5 | 0 | 0x24
1379 | x1838F380807003B073A540008A3D9 | 1838F380 | Thermistor General Broadcast | 100 | 8 | 0x07 | 0x00 | 0x3B | 0x07 | 0x3A | 0x54 | 0x00 | 0x08 | Thermistor ID relative to all configured modules | 7 | Current thermistor value (°C, signed) | 0 | Thermistor ID relative to this module | 59 | Lowest thermistor value (°C, signed) | 7 | Highest thermistor value (°C, signed) | 58 | 84 | 0 | 0x08
1380 | x18EEFF808F30080F300401E90A435 | 18EEFF80 | J1939 Address Claim Broadcast | 200 | 8 | 0xF3 | 0x00 | 0x80 | 0xF3 | 0x00 | 0x40 | 0x1E | 0x90 | Unique identifier for J1939 compatible address claim | 0xF3 | BMS Target Address | 0xF3 | Thermistor Module Number | 0x00 | Constant Byte 6 | 0x40 | Constant Byte 7 | 0x1E |  |  |  | Constant Byte 8 | 0x90
1381 | x1839F3808003A54430A000824A470 | 1839F380 | Thermistor Module -> BMS Broadcast | 100 | 8 | 0x00 | 0x3A | 0x54 | 0x43 | 0x0A | 0x00 | 0x08 | 0x24 | Thermistor Module Number | 0 | Lowest thermistor value (°C, signed) | 58 | Highest thermistor value (°C, signed) | 84 | Average thermistor value (°C, signed) | 67 | Thermistors enabled count | 10 | 0 | 8 |  | Fault bit in Byte 5 | 0 | 0x24
1382 | x1838F380808003A083A540008A479 | 1838F380 | Thermistor General Broadcast | 100 | 8 | 0x08 | 0x00 | 0x3A | 0x08 | 0x3A | 0x54 | 0x00 | 0x08 | Thermistor ID relative to all configured modules | 8 | Current thermistor value (°C, signed) | 0 | Thermistor ID relative to this module | 58 | Lowest thermistor value (°C, signed) | 8 | Highest thermistor value (°C, signed) | 58 | 84 | 0 | 0x08
1383 | x18EEFF808F30080F300401E90A4D5 | 18EEFF80 | J1939 Address Claim Broadcast | 200 | 8 | 0xF3 | 0x00 | 0x80 | 0xF3 | 0x00 | 0x40 | 0x1E | 0x90 | Unique identifier for J1939 compatible address claim | 0xF3 | BMS Target Address | 0xF3 | Thermistor Module Number | 0x00 | Constant Byte 6 | 0x40 | Constant Byte 7 | 0x1E |  |  |  | Constant Byte 8 | 0x90
1384 | x1839F3808003A54430A000824A510 | 1839F380 | Thermistor Module -> BMS Broadcast | 100 | 8 | 0x00 | 0x3A | 0x54 | 0x43 | 0x0A | 0x00 | 0x08 | 0x24 | Thermistor Module Number | 0 | Lowest thermistor value (°C, signed) | 58 | Highest thermistor value (°C, signed) | 84 | Average thermistor value (°C, signed) | 67 | Thermistors enabled count | 10 | 0 | 8 |  | Fault bit in Byte 5 | 0 | 0x24
1385 | x1838F3808090040093A540008A519 | 1838F380 | Thermistor General Broadcast | 100 | 8 | 0x09 | 0x00 | 0x40 | 0x09 | 0x3A | 0x54 | 0x00 | 0x08 | Thermistor ID relative to all configured modules | 9 | Current thermistor value (°C, signed) | 0 | Thermistor ID relative to this module | 64 | Lowest thermistor value (°C, signed) | 9 | Highest thermistor value (°C, signed) | 58 | 84 | 0 | 0x08
1386 | x1839F3808003A54430A000824A5A3 | 1839F380 | Thermistor Module -> BMS Broadcast | 100 | 8 | 0x00 | 0x3A | 0x54 | 0x43 | 0x0A | 0x00 | 0x08 | 0x24 | Thermistor Module Number | 0 | Lowest thermistor value (°C, signed) | 58 | Highest thermistor value (°C, signed) | 84 | Average thermistor value (°C, signed) | 67 | Thermistors enabled count | 10 | 0 | 8 |  | Fault bit in Byte 5 | 0 | 0x24
1387 | x1838F3808000054003A540008A5AD | 1838F380 | Thermistor General Broadcast | 100 | 8 | 0x00 | 0x00 | 0x54 | 0x00 | 0x3A | 0x54 | 0x00 | 0x08 | Thermistor ID relative to all configured modules | 0 | Current thermistor value (°C, signed) | 0 | Thermistor ID relative to this module | 84 | Lowest thermistor value (°C, signed) | 0 | Highest thermistor value (°C, signed) | 58 | 84 | 0 | 0x08
1388 | x18EEFF808F30080F300401E90A608 | 18EEFF80 | J1939 Address Claim Broadcast | 200 | 8 | 0xF3 | 0x00 | 0x80 | 0xF3 | 0x00 | 0x40 | 0x1E | 0x90 | Unique identifier for J1939 compatible address claim | 0xF3 | BMS Target Address | 0xF3 | Thermistor Module Number | 0x00 | Constant Byte 6 | 0x40 | Constant Byte 7 | 0x1E |  |  |  | Constant Byte 8 | 0x90
1389 | x1839F3808003A54430A000824A643 | 1839F380 | Thermistor Module -> BMS Broadcast | 100 | 8 | 0x00 | 0x3A | 0x54 | 0x43 | 0x0A | 0x00 | 0x08 | 0x24 | Thermistor Module Number | 0 | Lowest thermistor value (°C, signed) | 58 | Highest thermistor value (°C, signed) | 84 | Average thermistor value (°C, signed) | 67 | Thermistors enabled count | 10 | 0 | 8 |  | Fault bit in Byte 5 | 0 | 0x24
1390 | x1838F3808010040013A540008A64D | 1838F380 | Thermistor General Broadcast | 100 | 8 | 0x01 | 0x00 | 0x40 | 0x01 | 0x3A | 0x54 | 0x00 | 0x08 | Thermistor ID relative to all configured modules | 1 | Current thermistor value (°C, signed) | 0 | Thermistor ID relative to this module | 64 | Lowest thermistor value (°C, signed) | 1 | Highest thermistor value (°C, signed) | 58 | 84 | 0 | 0x08
1391 | x18EEFF808F30080F300401E90A6A8 | 18EEFF80 | J1939 Address Claim Broadcast | 200 | 8 | 0xF3 | 0x00 | 0x80 | 0xF3 | 0x00 | 0x40 | 0x1E | 0x90 | Unique identifier for J1939 compatible address claim | 0xF3 | BMS Target Address | 0xF3 | Thermistor Module Number | 0x00 | Constant Byte 6 | 0x40 | Constant Byte 7 | 0x1E |  |  |  | Constant Byte 8 | 0x90
1392 | x1839F3808003A54430A000824A6E3 | 1839F380 | Thermistor Module -> BMS Broadcast | 100 | 8 | 0x00 | 0x3A | 0x54 | 0x43 | 0x0A | 0x00 | 0x08 | 0x24 | Thermistor Module Number | 0 | Lowest thermistor value (°C, signed) | 58 | Highest thermistor value (°C, signed) | 84 | Average thermistor value (°C, signed) | 67 | Thermistors enabled count | 10 | 0 | 8 |  | Fault bit in Byte 5 | 0 | 0x24
1393 | x1838F3808020042023A540008A6ED | 1838F380 | Thermistor General Broadcast | 100 | 8 | 0x02 | 0x00 | 0x42 | 0x02 | 0x3A | 0x54 | 0x00 | 0x08 | Thermistor ID relative to all configured modules | 2 | Current thermistor value (°C, signed) | 0 | Thermistor ID relative to this module | 66 | Lowest thermistor value (°C, signed) | 2 | Highest thermistor value (°C, signed) | 58 | 84 | 0 | 0x08
1394 | x18EEFF808F30080F300401E90A748 | 18EEFF80 | J1939 Address Claim Broadcast | 200 | 8 | 0xF3 | 0x00 | 0x80 | 0xF3 | 0x00 | 0x40 | 0x1E | 0x90 | Unique identifier for J1939 compatible address claim | 0xF3 | BMS Target Address | 0xF3 | Thermistor Module Number | 0x00 | Constant Byte 6 | 0x40 | Constant Byte 7 | 0x1E |  |  |  | Constant Byte 8 | 0x90
1395 | x1839F3808003A54430A000824A783 | 1839F380 | Thermistor Module -> BMS Broadcast | 100 | 8 | 0x00 | 0x3A | 0x54 | 0x43 | 0x0A | 0x00 | 0x08 | 0x24 | Thermistor Module Number | 0 | Lowest thermistor value (°C, signed) | 58 | Highest thermistor value (°C, signed) | 84 | Average thermistor value (°C, signed) | 67 | Thermistors enabled count | 10 | 0 | 8 |  | Fault bit in Byte 5 | 0 | 0x24
1396 | x1838F3808030042033A540008A78D | 1838F380 | Thermistor General Broadcast | 100 | 8 | 0x03 | 0x00 | 0x42 | 0x03 | 0x3A | 0x54 | 0x00 | 0x08 | Thermistor ID relative to all configured modules | 3 | Current thermistor value (°C, signed) | 0 | Thermistor ID relative to this module | 66 | Lowest thermistor value (°C, signed) | 3 | Highest thermistor value (°C, signed) | 58 | 84 | 0 | 0x08
1397 | x18EEFF808F30080F300401E90A7E8 | 18EEFF80 | J1939 Address Claim Broadcast | 200 | 8 | 0xF3 | 0x00 | 0x80 | 0xF3 | 0x00 | 0x40 | 0x1E | 0x90 | Unique identifier for J1939 compatible address claim | 0xF3 | BMS Target Address | 0xF3 | Thermistor Module Number | 0x00 | Constant Byte 6 | 0x40 | Constant Byte 7 | 0x1E |  |  |  | Constant Byte 8 | 0x90
1398 | x1839F3808003A54430A000824A823 | 1839F380 | Thermistor Module -> BMS Broadcast | 100 | 8 | 0x00 | 0x3A | 0x54 | 0x43 | 0x0A | 0x00 | 0x08 | 0x24 | Thermistor Module Number | 0 | Lowest thermistor value (°C, signed) | 58 | Highest thermistor value (°C, signed) | 84 | Average thermistor value (°C, signed) | 67 | Thermistors enabled count | 10 | 0 | 8 |  | Fault bit in Byte 5 | 0 | 0x24
1399 | x1838F3808040043043A540008A82D | 1838F380 | Thermistor General Broadcast | 100 | 8 | 0x04 | 0x00 | 0x43 | 0x04 | 0x3A | 0x54 | 0x00 | 0x08 | Thermistor ID relative to all configured modules | 4 | Current thermistor value (°C, signed) | 0 | Thermistor ID relative to this module | 67 | Lowest thermistor value (°C, signed) | 4 | Highest thermistor value (°C, signed) | 58 | 84 | 0 | 0x08
1400 | x1839F3808003A54430A000824A8B7 | 1839F380 | Thermistor Module -> BMS Broadcast | 100 | 8 | 0x00 | 0x3A | 0x54 | 0x43 | 0x0A | 0x00 | 0x08 | 0x24 | Thermistor Module Number | 0 | Lowest thermistor value (°C, signed) | 58 | Highest thermistor value (°C, signed) | 84 | Average thermistor value (°C, signed) | 67 | Thermistors enabled count | 10 | 0 | 8 |  | Fault bit in Byte 5 | 0 | 0x24
1401 | x1838F380805004A053A540008A8C0 | 1838F380 | Thermistor General Broadcast | 100 | 8 | 0x05 | 0x00 | 0x4A | 0x05 | 0x3A | 0x54 | 0x00 | 0x08 | Thermistor ID relative to all configured modules | 5 | Current thermistor value (°C, signed) | 0 | Thermistor ID relative to this module | 74 | Lowest thermistor value (°C, signed) | 5 | Highest thermistor value (°C, signed) | 58 | 84 | 0 | 0x08
1402 | x18EEFF808F30080F300401E90A91C | 18EEFF80 | J1939 Address Claim Broadcast | 200 | 8 | 0xF3 | 0x00 | 0x80 | 0xF3 | 0x00 | 0x40 | 0x1E | 0x90 | Unique identifier for J1939 compatible address claim | 0xF3 | BMS Target Address | 0xF3 | Thermistor Module Number | 0x00 | Constant Byte 6 | 0x40 | Constant Byte 7 | 0x1E |  |  |  | Constant Byte 8 | 0x90
1403 | x1839F3808003A54430A000824A957 | 1839F380 | Thermistor Module -> BMS Broadcast | 100 | 8 | 0x00 | 0x3A | 0x54 | 0x43 | 0x0A | 0x00 | 0x08 | 0x24 | Thermistor Module Number | 0 | Lowest thermistor value (°C, signed) | 58 | Highest thermistor value (°C, signed) | 84 | Average thermistor value (°C, signed) | 67 | Thermistors enabled count | 10 | 0 | 8 |  | Fault bit in Byte 5 | 0 | 0x24
1404 | x1838F3808060048063A540008A960 | 1838F380 | Thermistor General Broadcast | 100 | 8 | 0x06 | 0x00 | 0x48 | 0x06 | 0x3A | 0x54 | 0x00 | 0x08 | Thermistor ID relative to all configured modules | 6 | Current thermistor value (°C, signed) | 0 | Thermistor ID relative to this module | 72 | Lowest thermistor value (°C, signed) | 6 | Highest thermistor value (°C, signed) | 58 | 84 | 0 | 0x08
1405 | x18EEFF808F30080F300401E90A9BC | 18EEFF80 | J1939 Address Claim Broadcast | 200 | 8 | 0xF3 | 0x00 | 0x80 | 0xF3 | 0x00 | 0x40 | 0x1E | 0x90 | Unique identifier for J1939 compatible address claim | 0xF3 | BMS Target Address | 0xF3 | Thermistor Module Number | 0x00 | Constant Byte 6 | 0x40 | Constant Byte 7 | 0x1E |  |  |  | Constant Byte 8 | 0x90
1406 | x1839F3808003A54430A000824A9F7 | 1839F380 | Thermistor Module -> BMS Broadcast | 100 | 8 | 0x00 | 0x3A | 0x54 | 0x43 | 0x0A | 0x00 | 0x08 | 0x24 | Thermistor Module Number | 0 | Lowest thermistor value (°C, signed) | 58 | Highest thermistor value (°C, signed) | 84 | Average thermistor value (°C, signed) | 67 | Thermistors enabled count | 10 | 0 | 8 |  | Fault bit in Byte 5 | 0 | 0x24
1407 | x1838F380807003B073A540008AA00 | 1838F380 | Thermistor General Broadcast | 100 | 8 | 0x07 | 0x00 | 0x3B | 0x07 | 0x3A | 0x54 | 0x00 | 0x08 | Thermistor ID relative to all configured modules | 7 | Current thermistor value (°C, signed) | 0 | Thermistor ID relative to this module | 59 | Lowest thermistor value (°C, signed) | 7 | Highest thermistor value (°C, signed) | 58 | 84 | 0 | 0x08
1408 | x18EEFF808F30080F300401E90AA5C | 18EEFF80 | J1939 Address Claim Broadcast | 200 | 8 | 0xF3 | 0x00 | 0x80 | 0xF3 | 0x00 | 0x40 | 0x1E | 0x90 | Unique identifier for J1939 compatible address claim | 0xF3 | BMS Target Address | 0xF3 | Thermistor Module Number | 0x00 | Constant Byte 6 | 0x40 | Constant Byte 7 | 0x1E |  |  |  | Constant Byte 8 | 0x90
1409 | x1839F3808003A54430A000824AA97 | 1839F380 | Thermistor Module -> BMS Broadcast | 100 | 8 | 0x00 | 0x3A | 0x54 | 0x43 | 0x0A | 0x00 | 0x08 | 0x24 | Thermistor Module Number | 0 | Lowest thermistor value (°C, signed) | 58 | Highest thermistor value (°C, signed) | 84 | Average thermistor value (°C, signed) | 67 | Thermistors enabled count | 10 | 0 | 8 |  | Fault bit in Byte 5 | 0 | 0x24
1410 | x1838F380808003A083A540008AAA0 | 1838F380 | Thermistor General Broadcast | 100 | 8 | 0x08 | 0x00 | 0x3A | 0x08 | 0x3A | 0x54 | 0x00 | 0x08 | Thermistor ID relative to all configured modules | 8 | Current thermistor value (°C, signed) | 0 | Thermistor ID relative to this module | 58 | Lowest thermistor value (°C, signed) | 8 | Highest thermistor value (°C, signed) | 58 | 84 | 0 | 0x08
1411 | x18EEFF808F30080F300401E90AAFC | 18EEFF80 | J1939 Address Claim Broadcast | 200 | 8 | 0xF3 | 0x00 | 0x80 | 0xF3 | 0x00 | 0x40 | 0x1E | 0x90 | Unique identifier for J1939 compatible address claim | 0xF3 | BMS Target Address | 0xF3 | Thermistor Module Number | 0x00 | Constant Byte 6 | 0x40 | Constant Byte 7 | 0x1E |  |  |  | Constant Byte 8 | 0x90
1412 | x1839F3808003A54430A000824AB37 | 1839F380 | Thermistor Module -> BMS Broadcast | 100 | 8 | 0x00 | 0x3A | 0x54 | 0x43 | 0x0A | 0x00 | 0x08 | 0x24 | Thermistor Module Number | 0 | Lowest thermistor value (°C, signed) | 58 | Highest thermistor value (°C, signed) | 84 | Average thermistor value (°C, signed) | 67 | Thermistors enabled count | 10 | 0 | 8 |  | Fault bit in Byte 5 | 0 | 0x24
1413 | x1838F3808090040093A540008AB40 | 1838F380 | Thermistor General Broadcast | 100 | 8 | 0x09 | 0x00 | 0x40 | 0x09 | 0x3A | 0x54 | 0x00 | 0x08 | Thermistor ID relative to all configured modules | 9 | Current thermistor value (°C, signed) | 0 | Thermistor ID relative to this module | 64 | Lowest thermistor value (°C, signed) | 9 | Highest thermistor value (°C, signed) | 58 | 84 | 0 | 0x08
1414 | x1839F3808003A54430A000824ABCA | 1839F380 | Thermistor Module -> BMS Broadcast | 100 | 8 | 0x00 | 0x3A | 0x54 | 0x43 | 0x0A | 0x00 | 0x08 | 0x24 | Thermistor Module Number | 0 | Lowest thermistor value (°C, signed) | 58 | Highest thermistor value (°C, signed) | 84 | Average thermistor value (°C, signed) | 67 | Thermistors enabled count | 10 | 0 | 8 |  | Fault bit in Byte 5 | 0 | 0x24
1415 | x1838F3808000054003A540008ABD4 | 1838F380 | Thermistor General Broadcast | 100 | 8 | 0x00 | 0x00 | 0x54 | 0x00 | 0x3A | 0x54 | 0x00 | 0x08 | Thermistor ID relative to all configured modules | 0 | Current thermistor value (°C, signed) | 0 | Thermistor ID relative to this module | 84 | Lowest thermistor value (°C, signed) | 0 | Highest thermistor value (°C, signed) | 58 | 84 | 0 | 0x08
1416 | x18EEFF808F30080F300401E90AC2F | 18EEFF80 | J1939 Address Claim Broadcast | 200 | 8 | 0xF3 | 0x00 | 0x80 | 0xF3 | 0x00 | 0x40 | 0x1E | 0x90 | Unique identifier for J1939 compatible address claim | 0xF3 | BMS Target Address | 0xF3 | Thermistor Module Number | 0x00 | Constant Byte 6 | 0x40 | Constant Byte 7 | 0x1E |  |  |  | Constant Byte 8 | 0x90
1417 | x1839F3808003A54430A000824AC6A | 1839F380 | Thermistor Module -> BMS Broadcast | 100 | 8 | 0x00 | 0x3A | 0x54 | 0x43 | 0x0A | 0x00 | 0x08 | 0x24 | Thermistor Module Number | 0 | Lowest thermistor value (°C, signed) | 58 | Highest thermistor value (°C, signed) | 84 | Average thermistor value (°C, signed) | 67 | Thermistors enabled count | 10 | 0 | 8 |  | Fault bit in Byte 5 | 0 | 0x24
1418 | x1838F3808010040013A540008AC74 | 1838F380 | Thermistor General Broadcast | 100 | 8 | 0x01 | 0x00 | 0x40 | 0x01 | 0x3A | 0x54 | 0x00 | 0x08 | Thermistor ID relative to all configured modules | 1 | Current thermistor value (°C, signed) | 0 | Thermistor ID relative to this module | 64 | Lowest thermistor value (°C, signed) | 1 | Highest thermistor value (°C, signed) | 58 | 84 | 0 | 0x08
1419 | x18EEFF808F30080F300401E90ACCF | 18EEFF80 | J1939 Address Claim Broadcast | 200 | 8 | 0xF3 | 0x00 | 0x80 | 0xF3 | 0x00 | 0x40 | 0x1E | 0x90 | Unique identifier for J1939 compatible address claim | 0xF3 | BMS Target Address | 0xF3 | Thermistor Module Number | 0x00 | Constant Byte 6 | 0x40 | Constant Byte 7 | 0x1E |  |  |  | Constant Byte 8 | 0x90
1420 | x1839F3808003A54430A000824AD0A | 1839F380 | Thermistor Module -> BMS Broadcast | 100 | 8 | 0x00 | 0x3A | 0x54 | 0x43 | 0x0A | 0x00 | 0x08 | 0x24 | Thermistor Module Number | 0 | Lowest thermistor value (°C, signed) | 58 | Highest thermistor value (°C, signed) | 84 | Average thermistor value (°C, signed) | 67 | Thermistors enabled count | 10 | 0 | 8 |  | Fault bit in Byte 5 | 0 | 0x24
1421 | x1838F3808020042023A540008AD14 | 1838F380 | Thermistor General Broadcast | 100 | 8 | 0x02 | 0x00 | 0x42 | 0x02 | 0x3A | 0x54 | 0x00 | 0x08 | Thermistor ID relative to all configured modules | 2 | Current thermistor value (°C, signed) | 0 | Thermistor ID relative to this module | 66 | Lowest thermistor value (°C, signed) | 2 | Highest thermistor value (°C, signed) | 58 | 84 | 0 | 0x08
1422 | x18EEFF808F30080F300401E90AD6F | 18EEFF80 | J1939 Address Claim Broadcast | 200 | 8 | 0xF3 | 0x00 | 0x80 | 0xF3 | 0x00 | 0x40 | 0x1E | 0x90 | Unique identifier for J1939 compatible address claim | 0xF3 | BMS Target Address | 0xF3 | Thermistor Module Number | 0x00 | Constant Byte 6 | 0x40 | Constant Byte 7 | 0x1E |  |  |  | Constant Byte 8 | 0x90
1423 | x1839F3808003A54430A000824ADAA | 1839F380 | Thermistor Module -> BMS Broadcast | 100 | 8 | 0x00 | 0x3A | 0x54 | 0x43 | 0x0A | 0x00 | 0x08 | 0x24 | Thermistor Module Number | 0 | Lowest thermistor value (°C, signed) | 58 | Highest thermistor value (°C, signed) | 84 | Average thermistor value (°C, signed) | 67 | Thermistors enabled count | 10 | 0 | 8 |  | Fault bit in Byte 5 | 0 | 0x24
1424 | x1838F3808030042033A540008ADB4 | 1838F380 | Thermistor General Broadcast | 100 | 8 | 0x03 | 0x00 | 0x42 | 0x03 | 0x3A | 0x54 | 0x00 | 0x08 | Thermistor ID relative to all configured modules | 3 | Current thermistor value (°C, signed) | 0 | Thermistor ID relative to this module | 66 | Lowest thermistor value (°C, signed) | 3 | Highest thermistor value (°C, signed) | 58 | 84 | 0 | 0x08
1425 | x18EEFF808F30080F300401E90AE0F | 18EEFF80 | J1939 Address Claim Broadcast | 200 | 8 | 0xF3 | 0x00 | 0x80 | 0xF3 | 0x00 | 0x40 | 0x1E | 0x90 | Unique identifier for J1939 compatible address claim | 0xF3 | BMS Target Address | 0xF3 | Thermistor Module Number | 0x00 | Constant Byte 6 | 0x40 | Constant Byte 7 | 0x1E |  |  |  | Constant Byte 8 | 0x90
1426 | x1839F3808003A54420A000823AE4A | 1839F380 | Thermistor Module -> BMS Broadcast | 100 | 8 | 0x00 | 0x3A | 0x54 | 0x42 | 0x0A | 0x00 | 0x08 | 0x23 | Thermistor Module Number | 0 | Lowest thermistor value (°C, signed) | 58 | Highest thermistor value (°C, signed) | 84 | Average thermistor value (°C, signed) | 66 | Thermistors enabled count | 10 | 0 | 8 |  | Fault bit in Byte 5 | 0 | 0x23
1427 | x1838F3808040042043A540008AE54 | 1838F380 | Thermistor General Broadcast | 100 | 8 | 0x04 | 0x00 | 0x42 | 0x04 | 0x3A | 0x54 | 0x00 | 0x08 | Thermistor ID relative to all configured modules | 4 | Current thermistor value (°C, signed) | 0 | Thermistor ID relative to this module | 66 | Lowest thermistor value (°C, signed) | 4 | Highest thermistor value (°C, signed) | 58 | 84 | 0 | 0x08
1428 | x1839F3808003A54430A000824AEDE | 1839F380 | Thermistor Module -> BMS Broadcast | 100 | 8 | 0x00 | 0x3A | 0x54 | 0x43 | 0x0A | 0x00 | 0x08 | 0x24 | Thermistor Module Number | 0 | Lowest thermistor value (°C, signed) | 58 | Highest thermistor value (°C, signed) | 84 | Average thermistor value (°C, signed) | 67 | Thermistors enabled count | 10 | 0 | 8 |  | Fault bit in Byte 5 | 0 | 0x24
1429 | x1838F380805004A053A540008AEE7 | 1838F380 | Thermistor General Broadcast | 100 | 8 | 0x05 | 0x00 | 0x4A | 0x05 | 0x3A | 0x54 | 0x00 | 0x08 | Thermistor ID relative to all configured modules | 5 | Current thermistor value (°C, signed) | 0 | Thermistor ID relative to this module | 74 | Lowest thermistor value (°C, signed) | 5 | Highest thermistor value (°C, signed) | 58 | 84 | 0 | 0x08
1430 | x18EEFF808F30080F300401E90AF43 | 18EEFF80 | J1939 Address Claim Broadcast | 200 | 8 | 0xF3 | 0x00 | 0x80 | 0xF3 | 0x00 | 0x40 | 0x1E | 0x90 | Unique identifier for J1939 compatible address claim | 0xF3 | BMS Target Address | 0xF3 | Thermistor Module Number | 0x00 | Constant Byte 6 | 0x40 | Constant Byte 7 | 0x1E |  |  |  | Constant Byte 8 | 0x90
1431 | x1839F3808003A54430A000824AF7E | 1839F380 | Thermistor Module -> BMS Broadcast | 100 | 8 | 0x00 | 0x3A | 0x54 | 0x43 | 0x0A | 0x00 | 0x08 | 0x24 | Thermistor Module Number | 0 | Lowest thermistor value (°C, signed) | 58 | Highest thermistor value (°C, signed) | 84 | Average thermistor value (°C, signed) | 67 | Thermistors enabled count | 10 | 0 | 8 |  | Fault bit in Byte 5 | 0 | 0x24
1432 | x1838F3808060047063A540008AF87 | 1838F380 | Thermistor General Broadcast | 100 | 8 | 0x06 | 0x00 | 0x47 | 0x06 | 0x3A | 0x54 | 0x00 | 0x08 | Thermistor ID relative to all configured modules | 6 | Current thermistor value (°C, signed) | 0 | Thermistor ID relative to this module | 71 | Lowest thermistor value (°C, signed) | 6 | Highest thermistor value (°C, signed) | 58 | 84 | 0 | 0x08
1433 | x18EEFF808F30080F300401E90AFE3 | 18EEFF80 | J1939 Address Claim Broadcast | 200 | 8 | 0xF3 | 0x00 | 0x80 | 0xF3 | 0x00 | 0x40 | 0x1E | 0x90 | Unique identifier for J1939 compatible address claim | 0xF3 | BMS Target Address | 0xF3 | Thermistor Module Number | 0x00 | Constant Byte 6 | 0x40 | Constant Byte 7 | 0x1E |  |  |  | Constant Byte 8 | 0x90
1434 | x1839F3808003A54430A000824B01E | 1839F380 | Thermistor Module -> BMS Broadcast | 100 | 8 | 0x00 | 0x3A | 0x54 | 0x43 | 0x0A | 0x00 | 0x08 | 0x24 | Thermistor Module Number | 0 | Lowest thermistor value (°C, signed) | 58 | Highest thermistor value (°C, signed) | 84 | Average thermistor value (°C, signed) | 67 | Thermistors enabled count | 10 | 0 | 8 |  | Fault bit in Byte 5 | 0 | 0x24
1435 | x1838F380807003B073A540008B027 | 1838F380 | Thermistor General Broadcast | 100 | 8 | 0x07 | 0x00 | 0x3B | 0x07 | 0x3A | 0x54 | 0x00 | 0x08 | Thermistor ID relative to all configured modules | 7 | Current thermistor value (°C, signed) | 0 | Thermistor ID relative to this module | 59 | Lowest thermistor value (°C, signed) | 7 | Highest thermistor value (°C, signed) | 58 | 84 | 0 | 0x08
1436 | x18EEFF808F30080F300401E90B083 | 18EEFF80 | J1939 Address Claim Broadcast | 200 | 8 | 0xF3 | 0x00 | 0x80 | 0xF3 | 0x00 | 0x40 | 0x1E | 0x90 | Unique identifier for J1939 compatible address claim | 0xF3 | BMS Target Address | 0xF3 | Thermistor Module Number | 0x00 | Constant Byte 6 | 0x40 | Constant Byte 7 | 0x1E |  |  |  | Constant Byte 8 | 0x90
1437 | x1839F3808003A54430A000824B0BE | 1839F380 | Thermistor Module -> BMS Broadcast | 100 | 8 | 0x00 | 0x3A | 0x54 | 0x43 | 0x0A | 0x00 | 0x08 | 0x24 | Thermistor Module Number | 0 | Lowest thermistor value (°C, signed) | 58 | Highest thermistor value (°C, signed) | 84 | Average thermistor value (°C, signed) | 67 | Thermistors enabled count | 10 | 0 | 8 |  | Fault bit in Byte 5 | 0 | 0x24
1438 | x1838F380808003A083A540008B0C7 | 1838F380 | Thermistor General Broadcast | 100 | 8 | 0x08 | 0x00 | 0x3A | 0x08 | 0x3A | 0x54 | 0x00 | 0x08 | Thermistor ID relative to all configured modules | 8 | Current thermistor value (°C, signed) | 0 | Thermistor ID relative to this module | 58 | Lowest thermistor value (°C, signed) | 8 | Highest thermistor value (°C, signed) | 58 | 84 | 0 | 0x08
1439 | x18EEFF808F30080F300401E90B123 | 18EEFF80 | J1939 Address Claim Broadcast | 200 | 8 | 0xF3 | 0x00 | 0x80 | 0xF3 | 0x00 | 0x40 | 0x1E | 0x90 | Unique identifier for J1939 compatible address claim | 0xF3 | BMS Target Address | 0xF3 | Thermistor Module Number | 0x00 | Constant Byte 6 | 0x40 | Constant Byte 7 | 0x1E |  |  |  | Constant Byte 8 | 0x90
1440 | x1839F3808003A54430A000824B15E | 1839F380 | Thermistor Module -> BMS Broadcast | 100 | 8 | 0x00 | 0x3A | 0x54 | 0x43 | 0x0A | 0x00 | 0x08 | 0x24 | Thermistor Module Number | 0 | Lowest thermistor value (°C, signed) | 58 | Highest thermistor value (°C, signed) | 84 | Average thermistor value (°C, signed) | 67 | Thermistors enabled count | 10 | 0 | 8 |  | Fault bit in Byte 5 | 0 | 0x24
1441 | x1838F3808090040093A540008B167 | 1838F380 | Thermistor General Broadcast | 100 | 8 | 0x09 | 0x00 | 0x40 | 0x09 | 0x3A | 0x54 | 0x00 | 0x08 | Thermistor ID relative to all configured modules | 9 | Current thermistor value (°C, signed) | 0 | Thermistor ID relative to this module | 64 | Lowest thermistor value (°C, signed) | 9 | Highest thermistor value (°C, signed) | 58 | 84 | 0 | 0x08
1442 | x1839F3808003A54430A000824B1F1 | 1839F380 | Thermistor Module -> BMS Broadcast | 100 | 8 | 0x00 | 0x3A | 0x54 | 0x43 | 0x0A | 0x00 | 0x08 | 0x24 | Thermistor Module Number | 0 | Lowest thermistor value (°C, signed) | 58 | Highest thermistor value (°C, signed) | 84 | Average thermistor value (°C, signed) | 67 | Thermistors enabled count | 10 | 0 | 8 |  | Fault bit in Byte 5 | 0 | 0x24
1443 | x1838F3808000054003A540008B1FB | 1838F380 | Thermistor General Broadcast | 100 | 8 | 0x00 | 0x00 | 0x54 | 0x00 | 0x3A | 0x54 | 0x00 | 0x08 | Thermistor ID relative to all configured modules | 0 | Current thermistor value (°C, signed) | 0 | Thermistor ID relative to this module | 84 | Lowest thermistor value (°C, signed) | 0 | Highest thermistor value (°C, signed) | 58 | 84 | 0 | 0x08
1444 | x18EEFF808F30080F300401E90B256 | 18EEFF80 | J1939 Address Claim Broadcast | 200 | 8 | 0xF3 | 0x00 | 0x80 | 0xF3 | 0x00 | 0x40 | 0x1E | 0x90 | Unique identifier for J1939 compatible address claim | 0xF3 | BMS Target Address | 0xF3 | Thermistor Module Number | 0x00 | Constant Byte 6 | 0x40 | Constant Byte 7 | 0x1E |  |  |  | Constant Byte 8 | 0x90
1445 | x1839F3808003A54430A000824B291 | 1839F380 | Thermistor Module -> BMS Broadcast | 100 | 8 | 0x00 | 0x3A | 0x54 | 0x43 | 0x0A | 0x00 | 0x08 | 0x24 | Thermistor Module Number | 0 | Lowest thermistor value (°C, signed) | 58 | Highest thermistor value (°C, signed) | 84 | Average thermistor value (°C, signed) | 67 | Thermistors enabled count | 10 | 0 | 8 |  | Fault bit in Byte 5 | 0 | 0x24
1446 | x1838F3808010040013A540008B29B | 1838F380 | Thermistor General Broadcast | 100 | 8 | 0x01 | 0x00 | 0x40 | 0x01 | 0x3A | 0x54 | 0x00 | 0x08 | Thermistor ID relative to all configured modules | 1 | Current thermistor value (°C, signed) | 0 | Thermistor ID relative to this module | 64 | Lowest thermistor value (°C, signed) | 1 | Highest thermistor value (°C, signed) | 58 | 84 | 0 | 0x08
1447 | x18EEFF808F30080F300401E90B2F6 | 18EEFF80 | J1939 Address Claim Broadcast | 200 | 8 | 0xF3 | 0x00 | 0x80 | 0xF3 | 0x00 | 0x40 | 0x1E | 0x90 | Unique identifier for J1939 compatible address claim | 0xF3 | BMS Target Address | 0xF3 | Thermistor Module Number | 0x00 | Constant Byte 6 | 0x40 | Constant Byte 7 | 0x1E |  |  |  | Constant Byte 8 | 0x90
1448 | x1839F3808003A54430A000824B331 | 1839F380 | Thermistor Module -> BMS Broadcast | 100 | 8 | 0x00 | 0x3A | 0x54 | 0x43 | 0x0A | 0x00 | 0x08 | 0x24 | Thermistor Module Number | 0 | Lowest thermistor value (°C, signed) | 58 | Highest thermistor value (°C, signed) | 84 | Average thermistor value (°C, signed) | 67 | Thermistors enabled count | 10 | 0 | 8 |  | Fault bit in Byte 5 | 0 | 0x24
1449 | x1838F3808020042023A540008B33B | 1838F380 | Thermistor General Broadcast | 100 | 8 | 0x02 | 0x00 | 0x42 | 0x02 | 0x3A | 0x54 | 0x00 | 0x08 | Thermistor ID relative to all configured modules | 2 | Current thermistor value (°C, signed) | 0 | Thermistor ID relative to this module | 66 | Lowest thermistor value (°C, signed) | 2 | Highest thermistor value (°C, signed) | 58 | 84 | 0 | 0x08
1450 | x18EEFF808F30080F300401E90B396 | 18EEFF80 | J1939 Address Claim Broadcast | 200 | 8 | 0xF3 | 0x00 | 0x80 | 0xF3 | 0x00 | 0x40 | 0x1E | 0x90 | Unique identifier for J1939 compatible address claim | 0xF3 | BMS Target Address | 0xF3 | Thermistor Module Number | 0x00 | Constant Byte 6 | 0x40 | Constant Byte 7 | 0x1E |  |  |  | Constant Byte 8 | 0x90
1451 | x1839F3808003A54430A000824B3D1 | 1839F380 | Thermistor Module -> BMS Broadcast | 100 | 8 | 0x00 | 0x3A | 0x54 | 0x43 | 0x0A | 0x00 | 0x08 | 0x24 | Thermistor Module Number | 0 | Lowest thermistor value (°C, signed) | 58 | Highest thermistor value (°C, signed) | 84 | Average thermistor value (°C, signed) | 67 | Thermistors enabled count | 10 | 0 | 8 |  | Fault bit in Byte 5 | 0 | 0x24
1452 | x1838F3808030042033A540008B3DB | 1838F380 | Thermistor General Broadcast | 100 | 8 | 0x03 | 0x00 | 0x42 | 0x03 | 0x3A | 0x54 | 0x00 | 0x08 | Thermistor ID relative to all configured modules | 3 | Current thermistor value (°C, signed) | 0 | Thermistor ID relative to this module | 66 | Lowest thermistor value (°C, signed) | 3 | Highest thermistor value (°C, signed) | 58 | 84 | 0 | 0x08
1453 | x1839F3808003A54430A000824B465 | 1839F380 | Thermistor Module -> BMS Broadcast | 100 | 8 | 0x00 | 0x3A | 0x54 | 0x43 | 0x0A | 0x00 | 0x08 | 0x24 | Thermistor Module Number | 0 | Lowest thermistor value (°C, signed) | 58 | Highest thermistor value (°C, signed) | 84 | Average thermistor value (°C, signed) | 67 | Thermistors enabled count | 10 | 0 | 8 |  | Fault bit in Byte 5 | 0 | 0x24
1454 | x1838F3808040045043A540008B46E | 1838F380 | Thermistor General Broadcast | 100 | 8 | 0x04 | 0x00 | 0x45 | 0x04 | 0x3A | 0x54 | 0x00 | 0x08 | Thermistor ID relative to all configured modules | 4 | Current thermistor value (°C, signed) | 0 | Thermistor ID relative to this module | 69 | Lowest thermistor value (°C, signed) | 4 | Highest thermistor value (°C, signed) | 58 | 84 | 0 | 0x08
1455 | x18EEFF808F30080F300401E90B4CA | 18EEFF80 | J1939 Address Claim Broadcast | 200 | 8 | 0xF3 | 0x00 | 0x80 | 0xF3 | 0x00 | 0x40 | 0x1E | 0x90 | Unique identifier for J1939 compatible address claim | 0xF3 | BMS Target Address | 0xF3 | Thermistor Module Number | 0x00 | Constant Byte 6 | 0x40 | Constant Byte 7 | 0x1E |  |  |  | Constant Byte 8 | 0x90
1456 | x1839F3808003A54430A000824B505 | 1839F380 | Thermistor Module -> BMS Broadcast | 100 | 8 | 0x00 | 0x3A | 0x54 | 0x43 | 0x0A | 0x00 | 0x08 | 0x24 | Thermistor Module Number | 0 | Lowest thermistor value (°C, signed) | 58 | Highest thermistor value (°C, signed) | 84 | Average thermistor value (°C, signed) | 67 | Thermistors enabled count | 10 | 0 | 8 |  | Fault bit in Byte 5 | 0 | 0x24
1457 | x1838F3808050048053A540008B50E | 1838F380 | Thermistor General Broadcast | 100 | 8 | 0x05 | 0x00 | 0x48 | 0x05 | 0x3A | 0x54 | 0x00 | 0x08 | Thermistor ID relative to all configured modules | 5 | Current thermistor value (°C, signed) | 0 | Thermistor ID relative to this module | 72 | Lowest thermistor value (°C, signed) | 5 | Highest thermistor value (°C, signed) | 58 | 84 | 0 | 0x08
1458 | x18EEFF808F30080F300401E90B56A | 18EEFF80 | J1939 Address Claim Broadcast | 200 | 8 | 0xF3 | 0x00 | 0x80 | 0xF3 | 0x00 | 0x40 | 0x1E | 0x90 | Unique identifier for J1939 compatible address claim | 0xF3 | BMS Target Address | 0xF3 | Thermistor Module Number | 0x00 | Constant Byte 6 | 0x40 | Constant Byte 7 | 0x1E |  |  |  | Constant Byte 8 | 0x90
1459 | x1839F3808003A54430A000824B5A5 | 1839F380 | Thermistor Module -> BMS Broadcast | 100 | 8 | 0x00 | 0x3A | 0x54 | 0x43 | 0x0A | 0x00 | 0x08 | 0x24 | Thermistor Module Number | 0 | Lowest thermistor value (°C, signed) | 58 | Highest thermistor value (°C, signed) | 84 | Average thermistor value (°C, signed) | 67 | Thermistors enabled count | 10 | 0 | 8 |  | Fault bit in Byte 5 | 0 | 0x24
1460 | x1838F3808060048063A540008B5AE | 1838F380 | Thermistor General Broadcast | 100 | 8 | 0x06 | 0x00 | 0x48 | 0x06 | 0x3A | 0x54 | 0x00 | 0x08 | Thermistor ID relative to all configured modules | 6 | Current thermistor value (°C, signed) | 0 | Thermistor ID relative to this module | 72 | Lowest thermistor value (°C, signed) | 6 | Highest thermistor value (°C, signed) | 58 | 84 | 0 | 0x08
1461 | x18EEFF808F30080F300401E90B60A | 18EEFF80 | J1939 Address Claim Broadcast | 200 | 8 | 0xF3 | 0x00 | 0x80 | 0xF3 | 0x00 | 0x40 | 0x1E | 0x90 | Unique identifier for J1939 compatible address claim | 0xF3 | BMS Target Address | 0xF3 | Thermistor Module Number | 0x00 | Constant Byte 6 | 0x40 | Constant Byte 7 | 0x1E |  |  |  | Constant Byte 8 | 0x90
1462 | x1839F3808003A54430A000824B645 | 1839F380 | Thermistor Module -> BMS Broadcast | 100 | 8 | 0x00 | 0x3A | 0x54 | 0x43 | 0x0A | 0x00 | 0x08 | 0x24 | Thermistor Module Number | 0 | Lowest thermistor value (°C, signed) | 58 | Highest thermistor value (°C, signed) | 84 | Average thermistor value (°C, signed) | 67 | Thermistors enabled count | 10 | 0 | 8 |  | Fault bit in Byte 5 | 0 | 0x24
1463 | x1838F380807003B073A540008B64E | 1838F380 | Thermistor General Broadcast | 100 | 8 | 0x07 | 0x00 | 0x3B | 0x07 | 0x3A | 0x54 | 0x00 | 0x08 | Thermistor ID relative to all configured modules | 7 | Current thermistor value (°C, signed) | 0 | Thermistor ID relative to this module | 59 | Lowest thermistor value (°C, signed) | 7 | Highest thermistor value (°C, signed) | 58 | 84 | 0 | 0x08
1464 | x18EEFF808F30080F300401E90B6AA | 18EEFF80 | J1939 Address Claim Broadcast | 200 | 8 | 0xF3 | 0x00 | 0x80 | 0xF3 | 0x00 | 0x40 | 0x1E | 0x90 | Unique identifier for J1939 compatible address claim | 0xF3 | BMS Target Address | 0xF3 | Thermistor Module Number | 0x00 | Constant Byte 6 | 0x40 | Constant Byte 7 | 0x1E |  |  |  | Constant Byte 8 | 0x90
1465 | x1839F3808003A54430A000824B6E5 | 1839F380 | Thermistor Module -> BMS Broadcast | 100 | 8 | 0x00 | 0x3A | 0x54 | 0x43 | 0x0A | 0x00 | 0x08 | 0x24 | Thermistor Module Number | 0 | Lowest thermistor value (°C, signed) | 58 | Highest thermistor value (°C, signed) | 84 | Average thermistor value (°C, signed) | 67 | Thermistors enabled count | 10 | 0 | 8 |  | Fault bit in Byte 5 | 0 | 0x24
1466 | x1838F380808003A083A540008B6EE | 1838F380 | Thermistor General Broadcast | 100 | 8 | 0x08 | 0x00 | 0x3A | 0x08 | 0x3A | 0x54 | 0x00 | 0x08 | Thermistor ID relative to all configured modules | 8 | Current thermistor value (°C, signed) | 0 | Thermistor ID relative to this module | 58 | Lowest thermistor value (°C, signed) | 8 | Highest thermistor value (°C, signed) | 58 | 84 | 0 | 0x08
1467 | x1839F3808003A54430A000824B778 | 1839F380 | Thermistor Module -> BMS Broadcast | 100 | 8 | 0x00 | 0x3A | 0x54 | 0x43 | 0x0A | 0x00 | 0x08 | 0x24 | Thermistor Module Number | 0 | Lowest thermistor value (°C, signed) | 58 | Highest thermistor value (°C, signed) | 84 | Average thermistor value (°C, signed) | 67 | Thermistors enabled count | 10 | 0 | 8 |  | Fault bit in Byte 5 | 0 | 0x24
1468 | x1838F3808090040093A540008B782 | 1838F380 | Thermistor General Broadcast | 100 | 8 | 0x09 | 0x00 | 0x40 | 0x09 | 0x3A | 0x54 | 0x00 | 0x08 | Thermistor ID relative to all configured modules | 9 | Current thermistor value (°C, signed) | 0 | Thermistor ID relative to this module | 64 | Lowest thermistor value (°C, signed) | 9 | Highest thermistor value (°C, signed) | 58 | 84 | 0 | 0x08
1469 | x18EEFF808F30080F300401E90B7DD | 18EEFF80 | J1939 Address Claim Broadcast | 200 | 8 | 0xF3 | 0x00 | 0x80 | 0xF3 | 0x00 | 0x40 | 0x1E | 0x90 | Unique identifier for J1939 compatible address claim | 0xF3 | BMS Target Address | 0xF3 | Thermistor Module Number | 0x00 | Constant Byte 6 | 0x40 | Constant Byte 7 | 0x1E |  |  |  | Constant Byte 8 | 0x90
1470 | x1839F3808003A54430A000824B818 | 1839F380 | Thermistor Module -> BMS Broadcast | 100 | 8 | 0x00 | 0x3A | 0x54 | 0x43 | 0x0A | 0x00 | 0x08 | 0x24 | Thermistor Module Number | 0 | Lowest thermistor value (°C, signed) | 58 | Highest thermistor value (°C, signed) | 84 | Average thermistor value (°C, signed) | 67 | Thermistors enabled count | 10 | 0 | 8 |  | Fault bit in Byte 5 | 0 | 0x24
1471 | x1838F3808000054003A540008B822 | 1838F380 | Thermistor General Broadcast | 100 | 8 | 0x00 | 0x00 | 0x54 | 0x00 | 0x3A | 0x54 | 0x00 | 0x08 | Thermistor ID relative to all configured modules | 0 | Current thermistor value (°C, signed) | 0 | Thermistor ID relative to this module | 84 | Lowest thermistor value (°C, signed) | 0 | Highest thermistor value (°C, signed) | 58 | 84 | 0 | 0x08
1472 | x18EEFF808F30080F300401E90B87D | 18EEFF80 | J1939 Address Claim Broadcast | 200 | 8 | 0xF3 | 0x00 | 0x80 | 0xF3 | 0x00 | 0x40 | 0x1E | 0x90 | Unique identifier for J1939 compatible address claim | 0xF3 | BMS Target Address | 0xF3 | Thermistor Module Number | 0x00 | Constant Byte 6 | 0x40 | Constant Byte 7 | 0x1E |  |  |  | Constant Byte 8 | 0x90
1473 | x1839F3808003A54430A000824B8B8 | 1839F380 | Thermistor Module -> BMS Broadcast | 100 | 8 | 0x00 | 0x3A | 0x54 | 0x43 | 0x0A | 0x00 | 0x08 | 0x24 | Thermistor Module Number | 0 | Lowest thermistor value (°C, signed) | 58 | Highest thermistor value (°C, signed) | 84 | Average thermistor value (°C, signed) | 67 | Thermistors enabled count | 10 | 0 | 8 |  | Fault bit in Byte 5 | 0 | 0x24
1474 | x1838F3808010040013A540008B8C2 | 1838F380 | Thermistor General Broadcast | 100 | 8 | 0x01 | 0x00 | 0x40 | 0x01 | 0x3A | 0x54 | 0x00 | 0x08 | Thermistor ID relative to all configured modules | 1 | Current thermistor value (°C, signed) | 0 | Thermistor ID relative to this module | 64 | Lowest thermistor value (°C, signed) | 1 | Highest thermistor value (°C, signed) | 58 | 84 | 0 | 0x08
1475 | x18EEFF808F30080F300401E90B91D | 18EEFF80 | J1939 Address Claim Broadcast | 200 | 8 | 0xF3 | 0x00 | 0x80 | 0xF3 | 0x00 | 0x40 | 0x1E | 0x90 | Unique identifier for J1939 compatible address claim | 0xF3 | BMS Target Address | 0xF3 | Thermistor Module Number | 0x00 | Constant Byte 6 | 0x40 | Constant Byte 7 | 0x1E |  |  |  | Constant Byte 8 | 0x90
1476 | x1839F3808003A54430A000824B958 | 1839F380 | Thermistor Module -> BMS Broadcast | 100 | 8 | 0x00 | 0x3A | 0x54 | 0x43 | 0x0A | 0x00 | 0x08 | 0x24 | Thermistor Module Number | 0 | Lowest thermistor value (°C, signed) | 58 | Highest thermistor value (°C, signed) | 84 | Average thermistor value (°C, signed) | 67 | Thermistors enabled count | 10 | 0 | 8 |  | Fault bit in Byte 5 | 0 | 0x24
1477 | x1838F3808020042023A540008B962 | 1838F380 | Thermistor General Broadcast | 100 | 8 | 0x02 | 0x00 | 0x42 | 0x02 | 0x3A | 0x54 | 0x00 | 0x08 | Thermistor ID relative to all configured modules | 2 | Current thermistor value (°C, signed) | 0 | Thermistor ID relative to this module | 66 | Lowest thermistor value (°C, signed) | 2 | Highest thermistor value (°C, signed) | 58 | 84 | 0 | 0x08
1478 | x18EEFF808F30080F300401E90B9BD | 18EEFF80 | J1939 Address Claim Broadcast | 200 | 8 | 0xF3 | 0x00 | 0x80 | 0xF3 | 0x00 | 0x40 | 0x1E | 0x90 | Unique identifier for J1939 compatible address claim | 0xF3 | BMS Target Address | 0xF3 | Thermistor Module Number | 0x00 | Constant Byte 6 | 0x40 | Constant Byte 7 | 0x1E |  |  |  | Constant Byte 8 | 0x90
1479 | x1839F3808003A54430A000824B9F8 | 1839F380 | Thermistor Module -> BMS Broadcast | 100 | 8 | 0x00 | 0x3A | 0x54 | 0x43 | 0x0A | 0x00 | 0x08 | 0x24 | Thermistor Module Number | 0 | Lowest thermistor value (°C, signed) | 58 | Highest thermistor value (°C, signed) | 84 | Average thermistor value (°C, signed) | 67 | Thermistors enabled count | 10 | 0 | 8 |  | Fault bit in Byte 5 | 0 | 0x24
1480 | x1838F3808030042033A540008BA02 | 1838F380 | Thermistor General Broadcast | 100 | 8 | 0x03 | 0x00 | 0x42 | 0x03 | 0x3A | 0x54 | 0x00 | 0x08 | Thermistor ID relative to all configured modules | 3 | Current thermistor value (°C, signed) | 0 | Thermistor ID relative to this module | 66 | Lowest thermistor value (°C, signed) | 3 | Highest thermistor value (°C, signed) | 58 | 84 | 0 | 0x08
1481 | x1839F3808003A54430A000824BA8C | 1839F380 | Thermistor Module -> BMS Broadcast | 100 | 8 | 0x00 | 0x3A | 0x54 | 0x43 | 0x0A | 0x00 | 0x08 | 0x24 | Thermistor Module Number | 0 | Lowest thermistor value (°C, signed) | 58 | Highest thermistor value (°C, signed) | 84 | Average thermistor value (°C, signed) | 67 | Thermistors enabled count | 10 | 0 | 8 |  | Fault bit in Byte 5 | 0 | 0x24
1482 | x1838F3808040043043A540008BA95 | 1838F380 | Thermistor General Broadcast | 100 | 8 | 0x04 | 0x00 | 0x43 | 0x04 | 0x3A | 0x54 | 0x00 | 0x08 | Thermistor ID relative to all configured modules | 4 | Current thermistor value (°C, signed) | 0 | Thermistor ID relative to this module | 67 | Lowest thermistor value (°C, signed) | 4 | Highest thermistor value (°C, signed) | 58 | 84 | 0 | 0x08
1483 | x18EEFF808F30080F300401E90BAF0 | 18EEFF80 | J1939 Address Claim Broadcast | 200 | 8 | 0xF3 | 0x00 | 0x80 | 0xF3 | 0x00 | 0x40 | 0x1E | 0x90 | Unique identifier for J1939 compatible address claim | 0xF3 | BMS Target Address | 0xF3 | Thermistor Module Number | 0x00 | Constant Byte 6 | 0x40 | Constant Byte 7 | 0x1E |  |  |  | Constant Byte 8 | 0x90
1484 | x1839F3808003A54430A000824BB2B | 1839F380 | Thermistor Module -> BMS Broadcast | 100 | 8 | 0x00 | 0x3A | 0x54 | 0x43 | 0x0A | 0x00 | 0x08 | 0x24 | Thermistor Module Number | 0 | Lowest thermistor value (°C, signed) | 58 | Highest thermistor value (°C, signed) | 84 | Average thermistor value (°C, signed) | 67 | Thermistors enabled count | 10 | 0 | 8 |  | Fault bit in Byte 5 | 0 | 0x24
1485 | x1838F380805004A053A540008BB35 | 1838F380 | Thermistor General Broadcast | 100 | 8 | 0x05 | 0x00 | 0x4A | 0x05 | 0x3A | 0x54 | 0x00 | 0x08 | Thermistor ID relative to all configured modules | 5 | Current thermistor value (°C, signed) | 0 | Thermistor ID relative to this module | 74 | Lowest thermistor value (°C, signed) | 5 | Highest thermistor value (°C, signed) | 58 | 84 | 0 | 0x08
1486 | x18EEFF808F30080F300401E90BB90 | 18EEFF80 | J1939 Address Claim Broadcast | 200 | 8 | 0xF3 | 0x00 | 0x80 | 0xF3 | 0x00 | 0x40 | 0x1E | 0x90 | Unique identifier for J1939 compatible address claim | 0xF3 | BMS Target Address | 0xF3 | Thermistor Module Number | 0x00 | Constant Byte 6 | 0x40 | Constant Byte 7 | 0x1E |  |  |  | Constant Byte 8 | 0x90
1487 | x1839F3808003A54430A000824BBCB | 1839F380 | Thermistor Module -> BMS Broadcast | 100 | 8 | 0x00 | 0x3A | 0x54 | 0x43 | 0x0A | 0x00 | 0x08 | 0x24 | Thermistor Module Number | 0 | Lowest thermistor value (°C, signed) | 58 | Highest thermistor value (°C, signed) | 84 | Average thermistor value (°C, signed) | 67 | Thermistors enabled count | 10 | 0 | 8 |  | Fault bit in Byte 5 | 0 | 0x24
1488 | x1838F3808060047063A540008BBD5 | 1838F380 | Thermistor General Broadcast | 100 | 8 | 0x06 | 0x00 | 0x47 | 0x06 | 0x3A | 0x54 | 0x00 | 0x08 | Thermistor ID relative to all configured modules | 6 | Current thermistor value (°C, signed) | 0 | Thermistor ID relative to this module | 71 | Lowest thermistor value (°C, signed) | 6 | Highest thermistor value (°C, signed) | 58 | 84 | 0 | 0x08
1489 | x18EEFF808F30080F300401E90BC30 | 18EEFF80 | J1939 Address Claim Broadcast | 200 | 8 | 0xF3 | 0x00 | 0x80 | 0xF3 | 0x00 | 0x40 | 0x1E | 0x90 | Unique identifier for J1939 compatible address claim | 0xF3 | BMS Target Address | 0xF3 | Thermistor Module Number | 0x00 | Constant Byte 6 | 0x40 | Constant Byte 7 | 0x1E |  |  |  | Constant Byte 8 | 0x90
1490 | x1839F3808003A54430A000824BC6B | 1839F380 | Thermistor Module -> BMS Broadcast | 100 | 8 | 0x00 | 0x3A | 0x54 | 0x43 | 0x0A | 0x00 | 0x08 | 0x24 | Thermistor Module Number | 0 | Lowest thermistor value (°C, signed) | 58 | Highest thermistor value (°C, signed) | 84 | Average thermistor value (°C, signed) | 67 | Thermistors enabled count | 10 | 0 | 8 |  | Fault bit in Byte 5 | 0 | 0x24
1491 | x1838F380807003B073A540008BC75 | 1838F380 | Thermistor General Broadcast | 100 | 8 | 0x07 | 0x00 | 0x3B | 0x07 | 0x3A | 0x54 | 0x00 | 0x08 | Thermistor ID relative to all configured modules | 7 | Current thermistor value (°C, signed) | 0 | Thermistor ID relative to this module | 59 | Lowest thermistor value (°C, signed) | 7 | Highest thermistor value (°C, signed) | 58 | 84 | 0 | 0x08
1492 | x18EEFF808F30080F300401E90BCD0 | 18EEFF80 | J1939 Address Claim Broadcast | 200 | 8 | 0xF3 | 0x00 | 0x80 | 0xF3 | 0x00 | 0x40 | 0x1E | 0x90 | Unique identifier for J1939 compatible address claim | 0xF3 | BMS Target Address | 0xF3 | Thermistor Module Number | 0x00 | Constant Byte 6 | 0x40 | Constant Byte 7 | 0x1E |  |  |  | Constant Byte 8 | 0x90
1493 | x1839F3808003A54430A000824BD0B | 1839F380 | Thermistor Module -> BMS Broadcast | 100 | 8 | 0x00 | 0x3A | 0x54 | 0x43 | 0x0A | 0x00 | 0x08 | 0x24 | Thermistor Module Number | 0 | Lowest thermistor value (°C, signed) | 58 | Highest thermistor value (°C, signed) | 84 | Average thermistor value (°C, signed) | 67 | Thermistors enabled count | 10 | 0 | 8 |  | Fault bit in Byte 5 | 0 | 0x24
1494 | x1838F380808003A083A540008BD15 | 1838F380 | Thermistor General Broadcast | 100 | 8 | 0x08 | 0x00 | 0x3A | 0x08 | 0x3A | 0x54 | 0x00 | 0x08 | Thermistor ID relative to all configured modules | 8 | Current thermistor value (°C, signed) | 0 | Thermistor ID relative to this module | 58 | Lowest thermistor value (°C, signed) | 8 | Highest thermistor value (°C, signed) | 58 | 84 | 0 | 0x08
1495 | x1839F3808003A54430A000824BD9F | 1839F380 | Thermistor Module -> BMS Broadcast | 100 | 8 | 0x00 | 0x3A | 0x54 | 0x43 | 0x0A | 0x00 | 0x08 | 0x24 | Thermistor Module Number | 0 | Lowest thermistor value (°C, signed) | 58 | Highest thermistor value (°C, signed) | 84 | Average thermistor value (°C, signed) | 67 | Thermistors enabled count | 10 | 0 | 8 |  | Fault bit in Byte 5 | 0 | 0x24
1496 | x1838F3808090040093A540008BDA8 | 1838F380 | Thermistor General Broadcast | 100 | 8 | 0x09 | 0x00 | 0x40 | 0x09 | 0x3A | 0x54 | 0x00 | 0x08 | Thermistor ID relative to all configured modules | 9 | Current thermistor value (°C, signed) | 0 | Thermistor ID relative to this module | 64 | Lowest thermistor value (°C, signed) | 9 | Highest thermistor value (°C, signed) | 58 | 84 | 0 | 0x08
1497 | x18EEFF808F30080F300401E90BE04 | 18EEFF80 | J1939 Address Claim Broadcast | 200 | 8 | 0xF3 | 0x00 | 0x80 | 0xF3 | 0x00 | 0x40 | 0x1E | 0x90 | Unique identifier for J1939 compatible address claim | 0xF3 | BMS Target Address | 0xF3 | Thermistor Module Number | 0x00 | Constant Byte 6 | 0x40 | Constant Byte 7 | 0x1E |  |  |  | Constant Byte 8 | 0x90
1498 | x1839F3808003A54430A000824BE3F | 1839F380 | Thermistor Module -> BMS Broadcast | 100 | 8 | 0x00 | 0x3A | 0x54 | 0x43 | 0x0A | 0x00 | 0x08 | 0x24 | Thermistor Module Number | 0 | Lowest thermistor value (°C, signed) | 58 | Highest thermistor value (°C, signed) | 84 | Average thermistor value (°C, signed) | 67 | Thermistors enabled count | 10 | 0 | 8 |  | Fault bit in Byte 5 | 0 | 0x24
1499 | x1838F3808000054003A540008BE48 | 1838F380 | Thermistor General Broadcast | 100 | 8 | 0x00 | 0x00 | 0x54 | 0x00 | 0x3A | 0x54 | 0x00 | 0x08 | Thermistor ID relative to all configured modules | 0 | Current thermistor value (°C, signed) | 0 | Thermistor ID relative to this module | 84 | Lowest thermistor value (°C, signed) | 0 | Highest thermistor value (°C, signed) | 58 | 84 | 0 | 0x08
1500 | x18EEFF808F30080F300401E90BEA4 | 18EEFF80 | J1939 Address Claim Broadcast | 200 | 8 | 0xF3 | 0x00 | 0x80 | 0xF3 | 0x00 | 0x40 | 0x1E | 0x90 | Unique identifier for J1939 compatible address claim | 0xF3 | BMS Target Address | 0xF3 | Thermistor Module Number | 0x00 | Constant Byte 6 | 0x40 | Constant Byte 7 | 0x1E |  |  |  | Constant Byte 8 | 0x90
1501 | x1839F3808003A54430A000824BEDF | 1839F380 | Thermistor Module -> BMS Broadcast | 100 | 8 | 0x00 | 0x3A | 0x54 | 0x43 | 0x0A | 0x00 | 0x08 | 0x24 | Thermistor Module Number | 0 | Lowest thermistor value (°C, signed) | 58 | Highest thermistor value (°C, signed) | 84 | Average thermistor value (°C, signed) | 67 | Thermistors enabled count | 10 | 0 | 8 |  | Fault bit in Byte 5 | 0 | 0x24
1502 | x1838F3808010040013A540008BEE8 | 1838F380 | Thermistor General Broadcast | 100 | 8 | 0x01 | 0x00 | 0x40 | 0x01 | 0x3A | 0x54 | 0x00 | 0x08 | Thermistor ID relative to all configured modules | 1 | Current thermistor value (°C, signed) | 0 | Thermistor ID relative to this module | 64 | Lowest thermistor value (°C, signed) | 1 | Highest thermistor value (°C, signed) | 58 | 84 | 0 | 0x08
1503 | x18EEFF808F30080F300401E90BF44 | 18EEFF80 | J1939 Address Claim Broadcast | 200 | 8 | 0xF3 | 0x00 | 0x80 | 0xF3 | 0x00 | 0x40 | 0x1E | 0x90 | Unique identifier for J1939 compatible address claim | 0xF3 | BMS Target Address | 0xF3 | Thermistor Module Number | 0x00 | Constant Byte 6 | 0x40 | Constant Byte 7 | 0x1E |  |  |  | Constant Byte 8 | 0x90
1504 | x1839F3808003A54430A000824BF7F | 1839F380 | Thermistor Module -> BMS Broadcast | 100 | 8 | 0x00 | 0x3A | 0x54 | 0x43 | 0x0A | 0x00 | 0x08 | 0x24 | Thermistor Module Number | 0 | Lowest thermistor value (°C, signed) | 58 | Highest thermistor value (°C, signed) | 84 | Average thermistor value (°C, signed) | 67 | Thermistors enabled count | 10 | 0 | 8 |  | Fault bit in Byte 5 | 0 | 0x24
1505 | x1838F3808020042023A540008BF88 | 1838F380 | Thermistor General Broadcast | 100 | 8 | 0x02 | 0x00 | 0x42 | 0x02 | 0x3A | 0x54 | 0x00 | 0x08 | Thermistor ID relative to all configured modules | 2 | Current thermistor value (°C, signed) | 0 | Thermistor ID relative to this module | 66 | Lowest thermistor value (°C, signed) | 2 | Highest thermistor value (°C, signed) | 58 | 84 | 0 | 0x08
1506 | x1839F3808003A54430A000824C012 | 1839F380 | Thermistor Module -> BMS Broadcast | 100 | 8 | 0x00 | 0x3A | 0x54 | 0x43 | 0x0A | 0x00 | 0x08 | 0x24 | Thermistor Module Number | 0 | Lowest thermistor value (°C, signed) | 58 | Highest thermistor value (°C, signed) | 84 | Average thermistor value (°C, signed) | 67 | Thermistors enabled count | 10 | 0 | 8 |  | Fault bit in Byte 5 | 0 | 0x24
1507 | x1838F3808030042033A540008C01C | 1838F380 | Thermistor General Broadcast | 100 | 8 | 0x03 | 0x00 | 0x42 | 0x03 | 0x3A | 0x54 | 0x00 | 0x08 | Thermistor ID relative to all configured modules | 3 | Current thermistor value (°C, signed) | 0 | Thermistor ID relative to this module | 66 | Lowest thermistor value (°C, signed) | 3 | Highest thermistor value (°C, signed) | 58 | 84 | 0 | 0x08
1508 | x18EEFF808F30080F300401E90C077 | 18EEFF80 | J1939 Address Claim Broadcast | 200 | 8 | 0xF3 | 0x00 | 0x80 | 0xF3 | 0x00 | 0x40 | 0x1E | 0x90 | Unique identifier for J1939 compatible address claim | 0xF3 | BMS Target Address | 0xF3 | Thermistor Module Number | 0x00 | Constant Byte 6 | 0x40 | Constant Byte 7 | 0x1E |  |  |  | Constant Byte 8 | 0x90
1509 | x1839F3808003A54430A000824C0B2 | 1839F380 | Thermistor Module -> BMS Broadcast | 100 | 8 | 0x00 | 0x3A | 0x54 | 0x43 | 0x0A | 0x00 | 0x08 | 0x24 | Thermistor Module Number | 0 | Lowest thermistor value (°C, signed) | 58 | Highest thermistor value (°C, signed) | 84 | Average thermistor value (°C, signed) | 67 | Thermistors enabled count | 10 | 0 | 8 |  | Fault bit in Byte 5 | 0 | 0x24
1510 | x1838F3808040043043A540008C0BC | 1838F380 | Thermistor General Broadcast | 100 | 8 | 0x04 | 0x00 | 0x43 | 0x04 | 0x3A | 0x54 | 0x00 | 0x08 | Thermistor ID relative to all configured modules | 4 | Current thermistor value (°C, signed) | 0 | Thermistor ID relative to this module | 67 | Lowest thermistor value (°C, signed) | 4 | Highest thermistor value (°C, signed) | 58 | 84 | 0 | 0x08
1511 | x18EEFF808F30080F300401E90C117 | 18EEFF80 | J1939 Address Claim Broadcast | 200 | 8 | 0xF3 | 0x00 | 0x80 | 0xF3 | 0x00 | 0x40 | 0x1E | 0x90 | Unique identifier for J1939 compatible address claim | 0xF3 | BMS Target Address | 0xF3 | Thermistor Module Number | 0x00 | Constant Byte 6 | 0x40 | Constant Byte 7 | 0x1E |  |  |  | Constant Byte 8 | 0x90
1512 | x1839F3808003A54430A000824C152 | 1839F380 | Thermistor Module -> BMS Broadcast | 100 | 8 | 0x00 | 0x3A | 0x54 | 0x43 | 0x0A | 0x00 | 0x08 | 0x24 | Thermistor Module Number | 0 | Lowest thermistor value (°C, signed) | 58 | Highest thermistor value (°C, signed) | 84 | Average thermistor value (°C, signed) | 67 | Thermistors enabled count | 10 | 0 | 8 |  | Fault bit in Byte 5 | 0 | 0x24
1513 | x1838F3808050048053A540008C15C | 1838F380 | Thermistor General Broadcast | 100 | 8 | 0x05 | 0x00 | 0x48 | 0x05 | 0x3A | 0x54 | 0x00 | 0x08 | Thermistor ID relative to all configured modules | 5 | Current thermistor value (°C, signed) | 0 | Thermistor ID relative to this module | 72 | Lowest thermistor value (°C, signed) | 5 | Highest thermistor value (°C, signed) | 58 | 84 | 0 | 0x08
1514 | x18EEFF808F30080F300401E90C1B7 | 18EEFF80 | J1939 Address Claim Broadcast | 200 | 8 | 0xF3 | 0x00 | 0x80 | 0xF3 | 0x00 | 0x40 | 0x1E | 0x90 | Unique identifier for J1939 compatible address claim | 0xF3 | BMS Target Address | 0xF3 | Thermistor Module Number | 0x00 | Constant Byte 6 | 0x40 | Constant Byte 7 | 0x1E |  |  |  | Constant Byte 8 | 0x90
1515 | x1839F3808003A54430A000824C1F2 | 1839F380 | Thermistor Module -> BMS Broadcast | 100 | 8 | 0x00 | 0x3A | 0x54 | 0x43 | 0x0A | 0x00 | 0x08 | 0x24 | Thermistor Module Number | 0 | Lowest thermistor value (°C, signed) | 58 | Highest thermistor value (°C, signed) | 84 | Average thermistor value (°C, signed) | 67 | Thermistors enabled count | 10 | 0 | 8 |  | Fault bit in Byte 5 | 0 | 0x24
1516 | x1838F3808060047063A540008C1FC | 1838F380 | Thermistor General Broadcast | 100 | 8 | 0x06 | 0x00 | 0x47 | 0x06 | 0x3A | 0x54 | 0x00 | 0x08 | Thermistor ID relative to all configured modules | 6 | Current thermistor value (°C, signed) | 0 | Thermistor ID relative to this module | 71 | Lowest thermistor value (°C, signed) | 6 | Highest thermistor value (°C, signed) | 58 | 84 | 0 | 0x08
1517 | x18EEFF808F30080F300401E90C257 | 18EEFF80 | J1939 Address Claim Broadcast | 200 | 8 | 0xF3 | 0x00 | 0x80 | 0xF3 | 0x00 | 0x40 | 0x1E | 0x90 | Unique identifier for J1939 compatible address claim | 0xF3 | BMS Target Address | 0xF3 | Thermistor Module Number | 0x00 | Constant Byte 6 | 0x40 | Constant Byte 7 | 0x1E |  |  |  | Constant Byte 8 | 0x90
1518 | x1839F3808003A54430A000824C292 | 1839F380 | Thermistor Module -> BMS Broadcast | 100 | 8 | 0x00 | 0x3A | 0x54 | 0x43 | 0x0A | 0x00 | 0x08 | 0x24 | Thermistor Module Number | 0 | Lowest thermistor value (°C, signed) | 58 | Highest thermistor value (°C, signed) | 84 | Average thermistor value (°C, signed) | 67 | Thermistors enabled count | 10 | 0 | 8 |  | Fault bit in Byte 5 | 0 | 0x24
1519 | x1838F380807003B073A540008C29C | 1838F380 | Thermistor General Broadcast | 100 | 8 | 0x07 | 0x00 | 0x3B | 0x07 | 0x3A | 0x54 | 0x00 | 0x08 | Thermistor ID relative to all configured modules | 7 | Current thermistor value (°C, signed) | 0 | Thermistor ID relative to this module | 59 | Lowest thermistor value (°C, signed) | 7 | Highest thermistor value (°C, signed) | 58 | 84 | 0 | 0x08
1520 | x1839F3808003A54430A000824C326 | 1839F380 | Thermistor Module -> BMS Broadcast | 100 | 8 | 0x00 | 0x3A | 0x54 | 0x43 | 0x0A | 0x00 | 0x08 | 0x24 | Thermistor Module Number | 0 | Lowest thermistor value (°C, signed) | 58 | Highest thermistor value (°C, signed) | 84 | Average thermistor value (°C, signed) | 67 | Thermistors enabled count | 10 | 0 | 8 |  | Fault bit in Byte 5 | 0 | 0x24
1521 | x1838F380808003A083A540008C32F | 1838F380 | Thermistor General Broadcast | 100 | 8 | 0x08 | 0x00 | 0x3A | 0x08 | 0x3A | 0x54 | 0x00 | 0x08 | Thermistor ID relative to all configured modules | 8 | Current thermistor value (°C, signed) | 0 | Thermistor ID relative to this module | 58 | Lowest thermistor value (°C, signed) | 8 | Highest thermistor value (°C, signed) | 58 | 84 | 0 | 0x08
1522 | x18EEFF808F30080F300401E90C38B | 18EEFF80 | J1939 Address Claim Broadcast | 200 | 8 | 0xF3 | 0x00 | 0x80 | 0xF3 | 0x00 | 0x40 | 0x1E | 0x90 | Unique identifier for J1939 compatible address claim | 0xF3 | BMS Target Address | 0xF3 | Thermistor Module Number | 0x00 | Constant Byte 6 | 0x40 | Constant Byte 7 | 0x1E |  |  |  | Constant Byte 8 | 0x90
1523 | x1839F3808003A54430A000824C3C6 | 1839F380 | Thermistor Module -> BMS Broadcast | 100 | 8 | 0x00 | 0x3A | 0x54 | 0x43 | 0x0A | 0x00 | 0x08 | 0x24 | Thermistor Module Number | 0 | Lowest thermistor value (°C, signed) | 58 | Highest thermistor value (°C, signed) | 84 | Average thermistor value (°C, signed) | 67 | Thermistors enabled count | 10 | 0 | 8 |  | Fault bit in Byte 5 | 0 | 0x24
1524 | x1838F3808090040093A540008C3CF | 1838F380 | Thermistor General Broadcast | 100 | 8 | 0x09 | 0x00 | 0x40 | 0x09 | 0x3A | 0x54 | 0x00 | 0x08 | Thermistor ID relative to all configured modules | 9 | Current thermistor value (°C, signed) | 0 | Thermistor ID relative to this module | 64 | Lowest thermistor value (°C, signed) | 9 | Highest thermistor value (°C, signed) | 58 | 84 | 0 | 0x08
1525 | x18EEFF808F30080F300401E90C42B | 18EEFF80 | J1939 Address Claim Broadcast | 200 | 8 | 0xF3 | 0x00 | 0x80 | 0xF3 | 0x00 | 0x40 | 0x1E | 0x90 | Unique identifier for J1939 compatible address claim | 0xF3 | BMS Target Address | 0xF3 | Thermistor Module Number | 0x00 | Constant Byte 6 | 0x40 | Constant Byte 7 | 0x1E |  |  |  | Constant Byte 8 | 0x90
1526 | x1839F3808003A54430A000824C466 | 1839F380 | Thermistor Module -> BMS Broadcast | 100 | 8 | 0x00 | 0x3A | 0x54 | 0x43 | 0x0A | 0x00 | 0x08 | 0x24 | Thermistor Module Number | 0 | Lowest thermistor value (°C, signed) | 58 | Highest thermistor value (°C, signed) | 84 | Average thermistor value (°C, signed) | 67 | Thermistors enabled count | 10 | 0 | 8 |  | Fault bit in Byte 5 | 0 | 0x24
1527 | x1838F3808000054003A540008C46F | 1838F380 | Thermistor General Broadcast | 100 | 8 | 0x00 | 0x00 | 0x54 | 0x00 | 0x3A | 0x54 | 0x00 | 0x08 | Thermistor ID relative to all configured modules | 0 | Current thermistor value (°C, signed) | 0 | Thermistor ID relative to this module | 84 | Lowest thermistor value (°C, signed) | 0 | Highest thermistor value (°C, signed) | 58 | 84 | 0 | 0x08
1528 | x18EEFF808F30080F300401E90C4CB | 18EEFF80 | J1939 Address Claim Broadcast | 200 | 8 | 0xF3 | 0x00 | 0x80 | 0xF3 | 0x00 | 0x40 | 0x1E | 0x90 | Unique identifier for J1939 compatible address claim | 0xF3 | BMS Target Address | 0xF3 | Thermistor Module Number | 0x00 | Constant Byte 6 | 0x40 | Constant Byte 7 | 0x1E |  |  |  | Constant Byte 8 | 0x90
1529 | x1839F3808003A54430A000824C506 | 1839F380 | Thermistor Module -> BMS Broadcast | 100 | 8 | 0x00 | 0x3A | 0x54 | 0x43 | 0x0A | 0x00 | 0x08 | 0x24 | Thermistor Module Number | 0 | Lowest thermistor value (°C, signed) | 58 | Highest thermistor value (°C, signed) | 84 | Average thermistor value (°C, signed) | 67 | Thermistors enabled count | 10 | 0 | 8 |  | Fault bit in Byte 5 | 0 | 0x24
1530 | x1838F3808010040013A540008C50F | 1838F380 | Thermistor General Broadcast | 100 | 8 | 0x01 | 0x00 | 0x40 | 0x01 | 0x3A | 0x54 | 0x00 | 0x08 | Thermistor ID relative to all configured modules | 1 | Current thermistor value (°C, signed) | 0 | Thermistor ID relative to this module | 64 | Lowest thermistor value (°C, signed) | 1 | Highest thermistor value (°C, signed) | 58 | 84 | 0 | 0x08
1531 | x18EEFF808F30080F300401E90C56B | 18EEFF80 | J1939 Address Claim Broadcast | 200 | 8 | 0xF3 | 0x00 | 0x80 | 0xF3 | 0x00 | 0x40 | 0x1E | 0x90 | Unique identifier for J1939 compatible address claim | 0xF3 | BMS Target Address | 0xF3 | Thermistor Module Number | 0x00 | Constant Byte 6 | 0x40 | Constant Byte 7 | 0x1E |  |  |  | Constant Byte 8 | 0x90
1532 | x1839F3808003A54430A000824C5A6 | 1839F380 | Thermistor Module -> BMS Broadcast | 100 | 8 | 0x00 | 0x3A | 0x54 | 0x43 | 0x0A | 0x00 | 0x08 | 0x24 | Thermistor Module Number | 0 | Lowest thermistor value (°C, signed) | 58 | Highest thermistor value (°C, signed) | 84 | Average thermistor value (°C, signed) | 67 | Thermistors enabled count | 10 | 0 | 8 |  | Fault bit in Byte 5 | 0 | 0x24
1533 | x1838F3808020042023A540008C5AF | 1838F380 | Thermistor General Broadcast | 100 | 8 | 0x02 | 0x00 | 0x42 | 0x02 | 0x3A | 0x54 | 0x00 | 0x08 | Thermistor ID relative to all configured modules | 2 | Current thermistor value (°C, signed) | 0 | Thermistor ID relative to this module | 66 | Lowest thermistor value (°C, signed) | 2 | Highest thermistor value (°C, signed) | 58 | 84 | 0 | 0x08
1534 | x1839F3808003A54430A000824C639 | 1839F380 | Thermistor Module -> BMS Broadcast | 100 | 8 | 0x00 | 0x3A | 0x54 | 0x43 | 0x0A | 0x00 | 0x08 | 0x24 | Thermistor Module Number | 0 | Lowest thermistor value (°C, signed) | 58 | Highest thermistor value (°C, signed) | 84 | Average thermistor value (°C, signed) | 67 | Thermistors enabled count | 10 | 0 | 8 |  | Fault bit in Byte 5 | 0 | 0x24
1535 | x1838F3808030042033A540008C643 | 1838F380 | Thermistor General Broadcast | 100 | 8 | 0x03 | 0x00 | 0x42 | 0x03 | 0x3A | 0x54 | 0x00 | 0x08 | Thermistor ID relative to all configured modules | 3 | Current thermistor value (°C, signed) | 0 | Thermistor ID relative to this module | 66 | Lowest thermistor value (°C, signed) | 3 | Highest thermistor value (°C, signed) | 58 | 84 | 0 | 0x08
1536 | x18EEFF808F30080F300401E90C69E | 18EEFF80 | J1939 Address Claim Broadcast | 200 | 8 | 0xF3 | 0x00 | 0x80 | 0xF3 | 0x00 | 0x40 | 0x1E | 0x90 | Unique identifier for J1939 compatible address claim | 0xF3 | BMS Target Address | 0xF3 | Thermistor Module Number | 0x00 | Constant Byte 6 | 0x40 | Constant Byte 7 | 0x1E |  |  |  | Constant Byte 8 | 0x90
1537 | x1839F3808003A54430A000824C6D9 | 1839F380 | Thermistor Module -> BMS Broadcast | 100 | 8 | 0x00 | 0x3A | 0x54 | 0x43 | 0x0A | 0x00 | 0x08 | 0x24 | Thermistor Module Number | 0 | Lowest thermistor value (°C, signed) | 58 | Highest thermistor value (°C, signed) | 84 | Average thermistor value (°C, signed) | 67 | Thermistors enabled count | 10 | 0 | 8 |  | Fault bit in Byte 5 | 0 | 0x24
1538 | x1838F3808040045043A540008C6E3 | 1838F380 | Thermistor General Broadcast | 100 | 8 | 0x04 | 0x00 | 0x45 | 0x04 | 0x3A | 0x54 | 0x00 | 0x08 | Thermistor ID relative to all configured modules | 4 | Current thermistor value (°C, signed) | 0 | Thermistor ID relative to this module | 69 | Lowest thermistor value (°C, signed) | 4 | Highest thermistor value (°C, signed) | 58 | 84 | 0 | 0x08
1539 | x18EEFF808F30080F300401E90C73E | 18EEFF80 | J1939 Address Claim Broadcast | 200 | 8 | 0xF3 | 0x00 | 0x80 | 0xF3 | 0x00 | 0x40 | 0x1E | 0x90 | Unique identifier for J1939 compatible address claim | 0xF3 | BMS Target Address | 0xF3 | Thermistor Module Number | 0x00 | Constant Byte 6 | 0x40 | Constant Byte 7 | 0x1E |  |  |  | Constant Byte 8 | 0x90
1540 | x1839F3808003A54430A000824C779 | 1839F380 | Thermistor Module -> BMS Broadcast | 100 | 8 | 0x00 | 0x3A | 0x54 | 0x43 | 0x0A | 0x00 | 0x08 | 0x24 | Thermistor Module Number | 0 | Lowest thermistor value (°C, signed) | 58 | Highest thermistor value (°C, signed) | 84 | Average thermistor value (°C, signed) | 67 | Thermistors enabled count | 10 | 0 | 8 |  | Fault bit in Byte 5 | 0 | 0x24
1541 | x1838F380805004A053A540008C783 | 1838F380 | Thermistor General Broadcast | 100 | 8 | 0x05 | 0x00 | 0x4A | 0x05 | 0x3A | 0x54 | 0x00 | 0x08 | Thermistor ID relative to all configured modules | 5 | Current thermistor value (°C, signed) | 0 | Thermistor ID relative to this module | 74 | Lowest thermistor value (°C, signed) | 5 | Highest thermistor value (°C, signed) | 58 | 84 | 0 | 0x08
1542 | x18EEFF808F30080F300401E90C7DE | 18EEFF80 | J1939 Address Claim Broadcast | 200 | 8 | 0xF3 | 0x00 | 0x80 | 0xF3 | 0x00 | 0x40 | 0x1E | 0x90 | Unique identifier for J1939 compatible address claim | 0xF3 | BMS Target Address | 0xF3 | Thermistor Module Number | 0x00 | Constant Byte 6 | 0x40 | Constant Byte 7 | 0x1E |  |  |  | Constant Byte 8 | 0x90
1543 | x1839F3808003A54430A000824C819 | 1839F380 | Thermistor Module -> BMS Broadcast | 100 | 8 | 0x00 | 0x3A | 0x54 | 0x43 | 0x0A | 0x00 | 0x08 | 0x24 | Thermistor Module Number | 0 | Lowest thermistor value (°C, signed) | 58 | Highest thermistor value (°C, signed) | 84 | Average thermistor value (°C, signed) | 67 | Thermistors enabled count | 10 | 0 | 8 |  | Fault bit in Byte 5 | 0 | 0x24
1544 | x1838F3808060048063A540008C823 | 1838F380 | Thermistor General Broadcast | 100 | 8 | 0x06 | 0x00 | 0x48 | 0x06 | 0x3A | 0x54 | 0x00 | 0x08 | Thermistor ID relative to all configured modules | 6 | Current thermistor value (°C, signed) | 0 | Thermistor ID relative to this module | 72 | Lowest thermistor value (°C, signed) | 6 | Highest thermistor value (°C, signed) | 58 | 84 | 0 | 0x08
1545 | x18EEFF808F30080F300401E90C87E | 18EEFF80 | J1939 Address Claim Broadcast | 200 | 8 | 0xF3 | 0x00 | 0x80 | 0xF3 | 0x00 | 0x40 | 0x1E | 0x90 | Unique identifier for J1939 compatible address claim | 0xF3 | BMS Target Address | 0xF3 | Thermistor Module Number | 0x00 | Constant Byte 6 | 0x40 | Constant Byte 7 | 0x1E |  |  |  | Constant Byte 8 | 0x90
1546 | x1839F3808003A54430A000824C8B9 | 1839F380 | Thermistor Module -> BMS Broadcast | 100 | 8 | 0x00 | 0x3A | 0x54 | 0x43 | 0x0A | 0x00 | 0x08 | 0x24 | Thermistor Module Number | 0 | Lowest thermistor value (°C, signed) | 58 | Highest thermistor value (°C, signed) | 84 | Average thermistor value (°C, signed) | 67 | Thermistors enabled count | 10 | 0 | 8 |  | Fault bit in Byte 5 | 0 | 0x24
1547 | x1838F380807003B073A540008C8C3 | 1838F380 | Thermistor General Broadcast | 100 | 8 | 0x07 | 0x00 | 0x3B | 0x07 | 0x3A | 0x54 | 0x00 | 0x08 | Thermistor ID relative to all configured modules | 7 | Current thermistor value (°C, signed) | 0 | Thermistor ID relative to this module | 59 | Lowest thermistor value (°C, signed) | 7 | Highest thermistor value (°C, signed) | 58 | 84 | 0 | 0x08
1548 | x1839F3808003A54430A000824C94D | 1839F380 | Thermistor Module -> BMS Broadcast | 100 | 8 | 0x00 | 0x3A | 0x54 | 0x43 | 0x0A | 0x00 | 0x08 | 0x24 | Thermistor Module Number | 0 | Lowest thermistor value (°C, signed) | 58 | Highest thermistor value (°C, signed) | 84 | Average thermistor value (°C, signed) | 67 | Thermistors enabled count | 10 | 0 | 8 |  | Fault bit in Byte 5 | 0 | 0x24
1549 | x1838F380808003A083A540008C956 | 1838F380 | Thermistor General Broadcast | 100 | 8 | 0x08 | 0x00 | 0x3A | 0x08 | 0x3A | 0x54 | 0x00 | 0x08 | Thermistor ID relative to all configured modules | 8 | Current thermistor value (°C, signed) | 0 | Thermistor ID relative to this module | 58 | Lowest thermistor value (°C, signed) | 8 | Highest thermistor value (°C, signed) | 58 | 84 | 0 | 0x08
1550 | x18EEFF808F30080F300401E90C9B1 | 18EEFF80 | J1939 Address Claim Broadcast | 200 | 8 | 0xF3 | 0x00 | 0x80 | 0xF3 | 0x00 | 0x40 | 0x1E | 0x90 | Unique identifier for J1939 compatible address claim | 0xF3 | BMS Target Address | 0xF3 | Thermistor Module Number | 0x00 | Constant Byte 6 | 0x40 | Constant Byte 7 | 0x1E |  |  |  | Constant Byte 8 | 0x90
1551 | x1839F3808003A54430A000824C9EC | 1839F380 | Thermistor Module -> BMS Broadcast | 100 | 8 | 0x00 | 0x3A | 0x54 | 0x43 | 0x0A | 0x00 | 0x08 | 0x24 | Thermistor Module Number | 0 | Lowest thermistor value (°C, signed) | 58 | Highest thermistor value (°C, signed) | 84 | Average thermistor value (°C, signed) | 67 | Thermistors enabled count | 10 | 0 | 8 |  | Fault bit in Byte 5 | 0 | 0x24
1552 | x1838F3808090040093A540008C9F6 | 1838F380 | Thermistor General Broadcast | 100 | 8 | 0x09 | 0x00 | 0x40 | 0x09 | 0x3A | 0x54 | 0x00 | 0x08 | Thermistor ID relative to all configured modules | 9 | Current thermistor value (°C, signed) | 0 | Thermistor ID relative to this module | 64 | Lowest thermistor value (°C, signed) | 9 | Highest thermistor value (°C, signed) | 58 | 84 | 0 | 0x08
1553 | x18EEFF808F30080F300401E90CA51 | 18EEFF80 | J1939 Address Claim Broadcast | 200 | 8 | 0xF3 | 0x00 | 0x80 | 0xF3 | 0x00 | 0x40 | 0x1E | 0x90 | Unique identifier for J1939 compatible address claim | 0xF3 | BMS Target Address | 0xF3 | Thermistor Module Number | 0x00 | Constant Byte 6 | 0x40 | Constant Byte 7 | 0x1E |  |  |  | Constant Byte 8 | 0x90
1554 | x1839F3808003A54430A000824CA8C | 1839F380 | Thermistor Module -> BMS Broadcast | 100 | 8 | 0x00 | 0x3A | 0x54 | 0x43 | 0x0A | 0x00 | 0x08 | 0x24 | Thermistor Module Number | 0 | Lowest thermistor value (°C, signed) | 58 | Highest thermistor value (°C, signed) | 84 | Average thermistor value (°C, signed) | 67 | Thermistors enabled count | 10 | 0 | 8 |  | Fault bit in Byte 5 | 0 | 0x24
1555 | x1838F3808000054003A540008CA96 | 1838F380 | Thermistor General Broadcast | 100 | 8 | 0x00 | 0x00 | 0x54 | 0x00 | 0x3A | 0x54 | 0x00 | 0x08 | Thermistor ID relative to all configured modules | 0 | Current thermistor value (°C, signed) | 0 | Thermistor ID relative to this module | 84 | Lowest thermistor value (°C, signed) | 0 | Highest thermistor value (°C, signed) | 58 | 84 | 0 | 0x08
1556 | x18EEFF808F30080F300401E90CAF1 | 18EEFF80 | J1939 Address Claim Broadcast | 200 | 8 | 0xF3 | 0x00 | 0x80 | 0xF3 | 0x00 | 0x40 | 0x1E | 0x90 | Unique identifier for J1939 compatible address claim | 0xF3 | BMS Target Address | 0xF3 | Thermistor Module Number | 0x00 | Constant Byte 6 | 0x40 | Constant Byte 7 | 0x1E |  |  |  | Constant Byte 8 | 0x90
1557 | x1839F3808003A54430A000824CB2C | 1839F380 | Thermistor Module -> BMS Broadcast | 100 | 8 | 0x00 | 0x3A | 0x54 | 0x43 | 0x0A | 0x00 | 0x08 | 0x24 | Thermistor Module Number | 0 | Lowest thermistor value (°C, signed) | 58 | Highest thermistor value (°C, signed) | 84 | Average thermistor value (°C, signed) | 67 | Thermistors enabled count | 10 | 0 | 8 |  | Fault bit in Byte 5 | 0 | 0x24
1558 | x1838F3808010040013A540008CB36 | 1838F380 | Thermistor General Broadcast | 100 | 8 | 0x01 | 0x00 | 0x40 | 0x01 | 0x3A | 0x54 | 0x00 | 0x08 | Thermistor ID relative to all configured modules | 1 | Current thermistor value (°C, signed) | 0 | Thermistor ID relative to this module | 64 | Lowest thermistor value (°C, signed) | 1 | Highest thermistor value (°C, signed) | 58 | 84 | 0 | 0x08
1559 | x18EEFF808F30080F300401E90CB91 | 18EEFF80 | J1939 Address Claim Broadcast | 200 | 8 | 0xF3 | 0x00 | 0x80 | 0xF3 | 0x00 | 0x40 | 0x1E | 0x90 | Unique identifier for J1939 compatible address claim | 0xF3 | BMS Target Address | 0xF3 | Thermistor Module Number | 0x00 | Constant Byte 6 | 0x40 | Constant Byte 7 | 0x1E |  |  |  | Constant Byte 8 | 0x90
1560 | x1839F3808003A54430A000824CBCC | 1839F380 | Thermistor Module -> BMS Broadcast | 100 | 8 | 0x00 | 0x3A | 0x54 | 0x43 | 0x0A | 0x00 | 0x08 | 0x24 | Thermistor Module Number | 0 | Lowest thermistor value (°C, signed) | 58 | Highest thermistor value (°C, signed) | 84 | Average thermistor value (°C, signed) | 67 | Thermistors enabled count | 10 | 0 | 8 |  | Fault bit in Byte 5 | 0 | 0x24
1561 | x1838F3808020042023A540008CBD6 | 1838F380 | Thermistor General Broadcast | 100 | 8 | 0x02 | 0x00 | 0x42 | 0x02 | 0x3A | 0x54 | 0x00 | 0x08 | Thermistor ID relative to all configured modules | 2 | Current thermistor value (°C, signed) | 0 | Thermistor ID relative to this module | 66 | Lowest thermistor value (°C, signed) | 2 | Highest thermistor value (°C, signed) | 58 | 84 | 0 | 0x08
1562 | x1839F3808003A54430A000824CC60 | 1839F380 | Thermistor Module -> BMS Broadcast | 100 | 8 | 0x00 | 0x3A | 0x54 | 0x43 | 0x0A | 0x00 | 0x08 | 0x24 | Thermistor Module Number | 0 | Lowest thermistor value (°C, signed) | 58 | Highest thermistor value (°C, signed) | 84 | Average thermistor value (°C, signed) | 67 | Thermistors enabled count | 10 | 0 | 8 |  | Fault bit in Byte 5 | 0 | 0x24
1563 | x1838F3808030042033A540008CC69 | 1838F380 | Thermistor General Broadcast | 100 | 8 | 0x03 | 0x00 | 0x42 | 0x03 | 0x3A | 0x54 | 0x00 | 0x08 | Thermistor ID relative to all configured modules | 3 | Current thermistor value (°C, signed) | 0 | Thermistor ID relative to this module | 66 | Lowest thermistor value (°C, signed) | 3 | Highest thermistor value (°C, signed) | 58 | 84 | 0 | 0x08
1564 | x18EEFF808F30080F300401E90CCC4 | 18EEFF80 | J1939 Address Claim Broadcast | 200 | 8 | 0xF3 | 0x00 | 0x80 | 0xF3 | 0x00 | 0x40 | 0x1E | 0x90 | Unique identifier for J1939 compatible address claim | 0xF3 | BMS Target Address | 0xF3 | Thermistor Module Number | 0x00 | Constant Byte 6 | 0x40 | Constant Byte 7 | 0x1E |  |  |  | Constant Byte 8 | 0x90
1565 | x1839F3808003A54430A000824CCFF | 1839F380 | Thermistor Module -> BMS Broadcast | 100 | 8 | 0x00 | 0x3A | 0x54 | 0x43 | 0x0A | 0x00 | 0x08 | 0x24 | Thermistor Module Number | 0 | Lowest thermistor value (°C, signed) | 58 | Highest thermistor value (°C, signed) | 84 | Average thermistor value (°C, signed) | 67 | Thermistors enabled count | 10 | 0 | 8 |  | Fault bit in Byte 5 | 0 | 0x24
1566 | x1838F3808040042043A540008CD09 | 1838F380 | Thermistor General Broadcast | 100 | 8 | 0x04 | 0x00 | 0x42 | 0x04 | 0x3A | 0x54 | 0x00 | 0x08 | Thermistor ID relative to all configured modules | 4 | Current thermistor value (°C, signed) | 0 | Thermistor ID relative to this module | 66 | Lowest thermistor value (°C, signed) | 4 | Highest thermistor value (°C, signed) | 58 | 84 | 0 | 0x08
1567 | x18EEFF808F30080F300401E90CD64 | 18EEFF80 | J1939 Address Claim Broadcast | 200 | 8 | 0xF3 | 0x00 | 0x80 | 0xF3 | 0x00 | 0x40 | 0x1E | 0x90 | Unique identifier for J1939 compatible address claim | 0xF3 | BMS Target Address | 0xF3 | Thermistor Module Number | 0x00 | Constant Byte 6 | 0x40 | Constant Byte 7 | 0x1E |  |  |  | Constant Byte 8 | 0x90
1568 | x1839F3808003A54430A000824CD9F | 1839F380 | Thermistor Module -> BMS Broadcast | 100 | 8 | 0x00 | 0x3A | 0x54 | 0x43 | 0x0A | 0x00 | 0x08 | 0x24 | Thermistor Module Number | 0 | Lowest thermistor value (°C, signed) | 58 | Highest thermistor value (°C, signed) | 84 | Average thermistor value (°C, signed) | 67 | Thermistors enabled count | 10 | 0 | 8 |  | Fault bit in Byte 5 | 0 | 0x24
1569 | x1838F380805004A053A540008CDA9 | 1838F380 | Thermistor General Broadcast | 100 | 8 | 0x05 | 0x00 | 0x4A | 0x05 | 0x3A | 0x54 | 0x00 | 0x08 | Thermistor ID relative to all configured modules | 5 | Current thermistor value (°C, signed) | 0 | Thermistor ID relative to this module | 74 | Lowest thermistor value (°C, signed) | 5 | Highest thermistor value (°C, signed) | 58 | 84 | 0 | 0x08
1570 | x18EEFF808F30080F300401E90CE04 | 18EEFF80 | J1939 Address Claim Broadcast | 200 | 8 | 0xF3 | 0x00 | 0x80 | 0xF3 | 0x00 | 0x40 | 0x1E | 0x90 | Unique identifier for J1939 compatible address claim | 0xF3 | BMS Target Address | 0xF3 | Thermistor Module Number | 0x00 | Constant Byte 6 | 0x40 | Constant Byte 7 | 0x1E |  |  |  | Constant Byte 8 | 0x90
1571 | x1839F3808003A54430A000824CE3F | 1839F380 | Thermistor Module -> BMS Broadcast | 100 | 8 | 0x00 | 0x3A | 0x54 | 0x43 | 0x0A | 0x00 | 0x08 | 0x24 | Thermistor Module Number | 0 | Lowest thermistor value (°C, signed) | 58 | Highest thermistor value (°C, signed) | 84 | Average thermistor value (°C, signed) | 67 | Thermistors enabled count | 10 | 0 | 8 |  | Fault bit in Byte 5 | 0 | 0x24
1572 | x1838F3808060048063A540008CE49 | 1838F380 | Thermistor General Broadcast | 100 | 8 | 0x06 | 0x00 | 0x48 | 0x06 | 0x3A | 0x54 | 0x00 | 0x08 | Thermistor ID relative to all configured modules | 6 | Current thermistor value (°C, signed) | 0 | Thermistor ID relative to this module | 72 | Lowest thermistor value (°C, signed) | 6 | Highest thermistor value (°C, signed) | 58 | 84 | 0 | 0x08
1573 | x1839F3808003A54430A000824CED3 | 1839F380 | Thermistor Module -> BMS Broadcast | 100 | 8 | 0x00 | 0x3A | 0x54 | 0x43 | 0x0A | 0x00 | 0x08 | 0x24 | Thermistor Module Number | 0 | Lowest thermistor value (°C, signed) | 58 | Highest thermistor value (°C, signed) | 84 | Average thermistor value (°C, signed) | 67 | Thermistors enabled count | 10 | 0 | 8 |  | Fault bit in Byte 5 | 0 | 0x24
1574 | x1838F380807003B073A540008CEDC | 1838F380 | Thermistor General Broadcast | 100 | 8 | 0x07 | 0x00 | 0x3B | 0x07 | 0x3A | 0x54 | 0x00 | 0x08 | Thermistor ID relative to all configured modules | 7 | Current thermistor value (°C, signed) | 0 | Thermistor ID relative to this module | 59 | Lowest thermistor value (°C, signed) | 7 | Highest thermistor value (°C, signed) | 58 | 84 | 0 | 0x08
1575 | x18EEFF808F30080F300401E90CF37 | 18EEFF80 | J1939 Address Claim Broadcast | 200 | 8 | 0xF3 | 0x00 | 0x80 | 0xF3 | 0x00 | 0x40 | 0x1E | 0x90 | Unique identifier for J1939 compatible address claim | 0xF3 | BMS Target Address | 0xF3 | Thermistor Module Number | 0x00 | Constant Byte 6 | 0x40 | Constant Byte 7 | 0x1E |  |  |  | Constant Byte 8 | 0x90
1576 | x1839F3808003A54430A000824CF72 | 1839F380 | Thermistor Module -> BMS Broadcast | 100 | 8 | 0x00 | 0x3A | 0x54 | 0x43 | 0x0A | 0x00 | 0x08 | 0x24 | Thermistor Module Number | 0 | Lowest thermistor value (°C, signed) | 58 | Highest thermistor value (°C, signed) | 84 | Average thermistor value (°C, signed) | 67 | Thermistors enabled count | 10 | 0 | 8 |  | Fault bit in Byte 5 | 0 | 0x24
1577 | x1838F380808003A083A540008CF7C | 1838F380 | Thermistor General Broadcast | 100 | 8 | 0x08 | 0x00 | 0x3A | 0x08 | 0x3A | 0x54 | 0x00 | 0x08 | Thermistor ID relative to all configured modules | 8 | Current thermistor value (°C, signed) | 0 | Thermistor ID relative to this module | 58 | Lowest thermistor value (°C, signed) | 8 | Highest thermistor value (°C, signed) | 58 | 84 | 0 | 0x08
1578 | x18EEFF808F30080F300401E90CFD7 | 18EEFF80 | J1939 Address Claim Broadcast | 200 | 8 | 0xF3 | 0x00 | 0x80 | 0xF3 | 0x00 | 0x40 | 0x1E | 0x90 | Unique identifier for J1939 compatible address claim | 0xF3 | BMS Target Address | 0xF3 | Thermistor Module Number | 0x00 | Constant Byte 6 | 0x40 | Constant Byte 7 | 0x1E |  |  |  | Constant Byte 8 | 0x90
1579 | x1839F3808003A54430A000824D012 | 1839F380 | Thermistor Module -> BMS Broadcast | 100 | 8 | 0x00 | 0x3A | 0x54 | 0x43 | 0x0A | 0x00 | 0x08 | 0x24 | Thermistor Module Number | 0 | Lowest thermistor value (°C, signed) | 58 | Highest thermistor value (°C, signed) | 84 | Average thermistor value (°C, signed) | 67 | Thermistors enabled count | 10 | 0 | 8 |  | Fault bit in Byte 5 | 0 | 0x24
1580 | x1838F3808090040093A540008D01C | 1838F380 | Thermistor General Broadcast | 100 | 8 | 0x09 | 0x00 | 0x40 | 0x09 | 0x3A | 0x54 | 0x00 | 0x08 | Thermistor ID relative to all configured modules | 9 | Current thermistor value (°C, signed) | 0 | Thermistor ID relative to this module | 64 | Lowest thermistor value (°C, signed) | 9 | Highest thermistor value (°C, signed) | 58 | 84 | 0 | 0x08
1581 | x18EEFF808F30080F300401E90D077 | 18EEFF80 | J1939 Address Claim Broadcast | 200 | 8 | 0xF3 | 0x00 | 0x80 | 0xF3 | 0x00 | 0x40 | 0x1E | 0x90 | Unique identifier for J1939 compatible address claim | 0xF3 | BMS Target Address | 0xF3 | Thermistor Module Number | 0x00 | Constant Byte 6 | 0x40 | Constant Byte 7 | 0x1E |  |  |  | Constant Byte 8 | 0x90
1582 | x1839F3808003A54430A000824D0B2 | 1839F380 | Thermistor Module -> BMS Broadcast | 100 | 8 | 0x00 | 0x3A | 0x54 | 0x43 | 0x0A | 0x00 | 0x08 | 0x24 | Thermistor Module Number | 0 | Lowest thermistor value (°C, signed) | 58 | Highest thermistor value (°C, signed) | 84 | Average thermistor value (°C, signed) | 67 | Thermistors enabled count | 10 | 0 | 8 |  | Fault bit in Byte 5 | 0 | 0x24
1583 | x1838F3808000054003A540008D0BC | 1838F380 | Thermistor General Broadcast | 100 | 8 | 0x00 | 0x00 | 0x54 | 0x00 | 0x3A | 0x54 | 0x00 | 0x08 | Thermistor ID relative to all configured modules | 0 | Current thermistor value (°C, signed) | 0 | Thermistor ID relative to this module | 84 | Lowest thermistor value (°C, signed) | 0 | Highest thermistor value (°C, signed) | 58 | 84 | 0 | 0x08
1584 | x18EEFF808F30080F300401E90D117 | 18EEFF80 | J1939 Address Claim Broadcast | 200 | 8 | 0xF3 | 0x00 | 0x80 | 0xF3 | 0x00 | 0x40 | 0x1E | 0x90 | Unique identifier for J1939 compatible address claim | 0xF3 | BMS Target Address | 0xF3 | Thermistor Module Number | 0x00 | Constant Byte 6 | 0x40 | Constant Byte 7 | 0x1E |  |  |  | Constant Byte 8 | 0x90
1585 | x1839F3808003A54430A000824D152 | 1839F380 | Thermistor Module -> BMS Broadcast | 100 | 8 | 0x00 | 0x3A | 0x54 | 0x43 | 0x0A | 0x00 | 0x08 | 0x24 | Thermistor Module Number | 0 | Lowest thermistor value (°C, signed) | 58 | Highest thermistor value (°C, signed) | 84 | Average thermistor value (°C, signed) | 67 | Thermistors enabled count | 10 | 0 | 8 |  | Fault bit in Byte 5 | 0 | 0x24
1586 | x1838F3808010040013A540008D15C | 1838F380 | Thermistor General Broadcast | 100 | 8 | 0x01 | 0x00 | 0x40 | 0x01 | 0x3A | 0x54 | 0x00 | 0x08 | Thermistor ID relative to all configured modules | 1 | Current thermistor value (°C, signed) | 0 | Thermistor ID relative to this module | 64 | Lowest thermistor value (°C, signed) | 1 | Highest thermistor value (°C, signed) | 58 | 84 | 0 | 0x08
1587 | x1839F3808003A54430A000824D1E6 | 1839F380 | Thermistor Module -> BMS Broadcast | 100 | 8 | 0x00 | 0x3A | 0x54 | 0x43 | 0x0A | 0x00 | 0x08 | 0x24 | Thermistor Module Number | 0 | Lowest thermistor value (°C, signed) | 58 | Highest thermistor value (°C, signed) | 84 | Average thermistor value (°C, signed) | 67 | Thermistors enabled count | 10 | 0 | 8 |  | Fault bit in Byte 5 | 0 | 0x24
1588 | x1838F3808020042023A540008D1EF | 1838F380 | Thermistor General Broadcast | 100 | 8 | 0x02 | 0x00 | 0x42 | 0x02 | 0x3A | 0x54 | 0x00 | 0x08 | Thermistor ID relative to all configured modules | 2 | Current thermistor value (°C, signed) | 0 | Thermistor ID relative to this module | 66 | Lowest thermistor value (°C, signed) | 2 | Highest thermistor value (°C, signed) | 58 | 84 | 0 | 0x08
1589 | x18EEFF808F30080F300401E90D24B | 18EEFF80 | J1939 Address Claim Broadcast | 200 | 8 | 0xF3 | 0x00 | 0x80 | 0xF3 | 0x00 | 0x40 | 0x1E | 0x90 | Unique identifier for J1939 compatible address claim | 0xF3 | BMS Target Address | 0xF3 | Thermistor Module Number | 0x00 | Constant Byte 6 | 0x40 | Constant Byte 7 | 0x1E |  |  |  | Constant Byte 8 | 0x90
1590 | x1839F3808003A54430A000824D286 | 1839F380 | Thermistor Module -> BMS Broadcast | 100 | 8 | 0x00 | 0x3A | 0x54 | 0x43 | 0x0A | 0x00 | 0x08 | 0x24 | Thermistor Module Number | 0 | Lowest thermistor value (°C, signed) | 58 | Highest thermistor value (°C, signed) | 84 | Average thermistor value (°C, signed) | 67 | Thermistors enabled count | 10 | 0 | 8 |  | Fault bit in Byte 5 | 0 | 0x24
1591 | x1838F3808030042033A540008D28F | 1838F380 | Thermistor General Broadcast | 100 | 8 | 0x03 | 0x00 | 0x42 | 0x03 | 0x3A | 0x54 | 0x00 | 0x08 | Thermistor ID relative to all configured modules | 3 | Current thermistor value (°C, signed) | 0 | Thermistor ID relative to this module | 66 | Lowest thermistor value (°C, signed) | 3 | Highest thermistor value (°C, signed) | 58 | 84 | 0 | 0x08
1592 | x18EEFF808F30080F300401E90D2EB | 18EEFF80 | J1939 Address Claim Broadcast | 200 | 8 | 0xF3 | 0x00 | 0x80 | 0xF3 | 0x00 | 0x40 | 0x1E | 0x90 | Unique identifier for J1939 compatible address claim | 0xF3 | BMS Target Address | 0xF3 | Thermistor Module Number | 0x00 | Constant Byte 6 | 0x40 | Constant Byte 7 | 0x1E |  |  |  | Constant Byte 8 | 0x90
1593 | x1839F3808003A54430A000824D326 | 1839F380 | Thermistor Module -> BMS Broadcast | 100 | 8 | 0x00 | 0x3A | 0x54 | 0x43 | 0x0A | 0x00 | 0x08 | 0x24 | Thermistor Module Number | 0 | Lowest thermistor value (°C, signed) | 58 | Highest thermistor value (°C, signed) | 84 | Average thermistor value (°C, signed) | 67 | Thermistors enabled count | 10 | 0 | 8 |  | Fault bit in Byte 5 | 0 | 0x24
1594 | x1838F3808040043043A540008D32F | 1838F380 | Thermistor General Broadcast | 100 | 8 | 0x04 | 0x00 | 0x43 | 0x04 | 0x3A | 0x54 | 0x00 | 0x08 | Thermistor ID relative to all configured modules | 4 | Current thermistor value (°C, signed) | 0 | Thermistor ID relative to this module | 67 | Lowest thermistor value (°C, signed) | 4 | Highest thermistor value (°C, signed) | 58 | 84 | 0 | 0x08
1595 | x18EEFF808F30080F300401E90D38B | 18EEFF80 | J1939 Address Claim Broadcast | 200 | 8 | 0xF3 | 0x00 | 0x80 | 0xF3 | 0x00 | 0x40 | 0x1E | 0x90 | Unique identifier for J1939 compatible address claim | 0xF3 | BMS Target Address | 0xF3 | Thermistor Module Number | 0x00 | Constant Byte 6 | 0x40 | Constant Byte 7 | 0x1E |  |  |  | Constant Byte 8 | 0x90
1596 | x1839F3808003A54430A000824D3C6 | 1839F380 | Thermistor Module -> BMS Broadcast | 100 | 8 | 0x00 | 0x3A | 0x54 | 0x43 | 0x0A | 0x00 | 0x08 | 0x24 | Thermistor Module Number | 0 | Lowest thermistor value (°C, signed) | 58 | Highest thermistor value (°C, signed) | 84 | Average thermistor value (°C, signed) | 67 | Thermistors enabled count | 10 | 0 | 8 |  | Fault bit in Byte 5 | 0 | 0x24
1597 | x1838F3808050047053A540008D3CF | 1838F380 | Thermistor General Broadcast | 100 | 8 | 0x05 | 0x00 | 0x47 | 0x05 | 0x3A | 0x54 | 0x00 | 0x08 | Thermistor ID relative to all configured modules | 5 | Current thermistor value (°C, signed) | 0 | Thermistor ID relative to this module | 71 | Lowest thermistor value (°C, signed) | 5 | Highest thermistor value (°C, signed) | 58 | 84 | 0 | 0x08
1598 | x18EEFF808F30080F300401E90D42B | 18EEFF80 | J1939 Address Claim Broadcast | 200 | 8 | 0xF3 | 0x00 | 0x80 | 0xF3 | 0x00 | 0x40 | 0x1E | 0x90 | Unique identifier for J1939 compatible address claim | 0xF3 | BMS Target Address | 0xF3 | Thermistor Module Number | 0x00 | Constant Byte 6 | 0x40 | Constant Byte 7 | 0x1E |  |  |  | Constant Byte 8 | 0x90
1599 | x1839F3808003A54430A000824D466 | 1839F380 | Thermistor Module -> BMS Broadcast | 100 | 8 | 0x00 | 0x3A | 0x54 | 0x43 | 0x0A | 0x00 | 0x08 | 0x24 | Thermistor Module Number | 0 | Lowest thermistor value (°C, signed) | 58 | Highest thermistor value (°C, signed) | 84 | Average thermistor value (°C, signed) | 67 | Thermistors enabled count | 10 | 0 | 8 |  | Fault bit in Byte 5 | 0 | 0x24
1600 | x1838F3808060047063A540008D46F | 1838F380 | Thermistor General Broadcast | 100 | 8 | 0x06 | 0x00 | 0x47 | 0x06 | 0x3A | 0x54 | 0x00 | 0x08 | Thermistor ID relative to all configured modules | 6 | Current thermistor value (°C, signed) | 0 | Thermistor ID relative to this module | 71 | Lowest thermistor value (°C, signed) | 6 | Highest thermistor value (°C, signed) | 58 | 84 | 0 | 0x08
1601 | x1839F3808003A54430A000824D4F9 | 1839F380 | Thermistor Module -> BMS Broadcast | 100 | 8 | 0x00 | 0x3A | 0x54 | 0x43 | 0x0A | 0x00 | 0x08 | 0x24 | Thermistor Module Number | 0 | Lowest thermistor value (°C, signed) | 58 | Highest thermistor value (°C, signed) | 84 | Average thermistor value (°C, signed) | 67 | Thermistors enabled count | 10 | 0 | 8 |  | Fault bit in Byte 5 | 0 | 0x24
1602 | x1838F380807003B073A540008D503 | 1838F380 | Thermistor General Broadcast | 100 | 8 | 0x07 | 0x00 | 0x3B | 0x07 | 0x3A | 0x54 | 0x00 | 0x08 | Thermistor ID relative to all configured modules | 7 | Current thermistor value (°C, signed) | 0 | Thermistor ID relative to this module | 59 | Lowest thermistor value (°C, signed) | 7 | Highest thermistor value (°C, signed) | 58 | 84 | 0 | 0x08
1603 | x18EEFF808F30080F300401E90D55E | 18EEFF80 | J1939 Address Claim Broadcast | 200 | 8 | 0xF3 | 0x00 | 0x80 | 0xF3 | 0x00 | 0x40 | 0x1E | 0x90 | Unique identifier for J1939 compatible address claim | 0xF3 | BMS Target Address | 0xF3 | Thermistor Module Number | 0x00 | Constant Byte 6 | 0x40 | Constant Byte 7 | 0x1E |  |  |  | Constant Byte 8 | 0x90
1604 | x1839F3808003A54430A000824D599 | 1839F380 | Thermistor Module -> BMS Broadcast | 100 | 8 | 0x00 | 0x3A | 0x54 | 0x43 | 0x0A | 0x00 | 0x08 | 0x24 | Thermistor Module Number | 0 | Lowest thermistor value (°C, signed) | 58 | Highest thermistor value (°C, signed) | 84 | Average thermistor value (°C, signed) | 67 | Thermistors enabled count | 10 | 0 | 8 |  | Fault bit in Byte 5 | 0 | 0x24
1605 | x1838F380808003A083A540008D5A3 | 1838F380 | Thermistor General Broadcast | 100 | 8 | 0x08 | 0x00 | 0x3A | 0x08 | 0x3A | 0x54 | 0x00 | 0x08 | Thermistor ID relative to all configured modules | 8 | Current thermistor value (°C, signed) | 0 | Thermistor ID relative to this module | 58 | Lowest thermistor value (°C, signed) | 8 | Highest thermistor value (°C, signed) | 58 | 84 | 0 | 0x08
1606 | x18EEFF808F30080F300401E90D5FE | 18EEFF80 | J1939 Address Claim Broadcast | 200 | 8 | 0xF3 | 0x00 | 0x80 | 0xF3 | 0x00 | 0x40 | 0x1E | 0x90 | Unique identifier for J1939 compatible address claim | 0xF3 | BMS Target Address | 0xF3 | Thermistor Module Number | 0x00 | Constant Byte 6 | 0x40 | Constant Byte 7 | 0x1E |  |  |  | Constant Byte 8 | 0x90
1607 | x1839F3808003A54430A000824D639 | 1839F380 | Thermistor Module -> BMS Broadcast | 100 | 8 | 0x00 | 0x3A | 0x54 | 0x43 | 0x0A | 0x00 | 0x08 | 0x24 | Thermistor Module Number | 0 | Lowest thermistor value (°C, signed) | 58 | Highest thermistor value (°C, signed) | 84 | Average thermistor value (°C, signed) | 67 | Thermistors enabled count | 10 | 0 | 8 |  | Fault bit in Byte 5 | 0 | 0x24
1608 | x1838F3808090040093A540008D643 | 1838F380 | Thermistor General Broadcast | 100 | 8 | 0x09 | 0x00 | 0x40 | 0x09 | 0x3A | 0x54 | 0x00 | 0x08 | Thermistor ID relative to all configured modules | 9 | Current thermistor value (°C, signed) | 0 | Thermistor ID relative to this module | 64 | Lowest thermistor value (°C, signed) | 9 | Highest thermistor value (°C, signed) | 58 | 84 | 0 | 0x08
1609 | x18EEFF808F30080F300401E90D69E | 18EEFF80 | J1939 Address Claim Broadcast | 200 | 8 | 0xF3 | 0x00 | 0x80 | 0xF3 | 0x00 | 0x40 | 0x1E | 0x90 | Unique identifier for J1939 compatible address claim | 0xF3 | BMS Target Address | 0xF3 | Thermistor Module Number | 0x00 | Constant Byte 6 | 0x40 | Constant Byte 7 | 0x1E |  |  |  | Constant Byte 8 | 0x90
1610 | x1839F3808003A54430A000824D6D9 | 1839F380 | Thermistor Module -> BMS Broadcast | 100 | 8 | 0x00 | 0x3A | 0x54 | 0x43 | 0x0A | 0x00 | 0x08 | 0x24 | Thermistor Module Number | 0 | Lowest thermistor value (°C, signed) | 58 | Highest thermistor value (°C, signed) | 84 | Average thermistor value (°C, signed) | 67 | Thermistors enabled count | 10 | 0 | 8 |  | Fault bit in Byte 5 | 0 | 0x24
1611 | x1838F3808000054003A540008D6E3 | 1838F380 | Thermistor General Broadcast | 100 | 8 | 0x00 | 0x00 | 0x54 | 0x00 | 0x3A | 0x54 | 0x00 | 0x08 | Thermistor ID relative to all configured modules | 0 | Current thermistor value (°C, signed) | 0 | Thermistor ID relative to this module | 84 | Lowest thermistor value (°C, signed) | 0 | Highest thermistor value (°C, signed) | 58 | 84 | 0 | 0x08
1612 | x18EEFF808F30080F300401E90D73E | 18EEFF80 | J1939 Address Claim Broadcast | 200 | 8 | 0xF3 | 0x00 | 0x80 | 0xF3 | 0x00 | 0x40 | 0x1E | 0x90 | Unique identifier for J1939 compatible address claim | 0xF3 | BMS Target Address | 0xF3 | Thermistor Module Number | 0x00 | Constant Byte 6 | 0x40 | Constant Byte 7 | 0x1E |  |  |  | Constant Byte 8 | 0x90
1613 | x1839F3808003A54430A000824D779 | 1839F380 | Thermistor Module -> BMS Broadcast | 100 | 8 | 0x00 | 0x3A | 0x54 | 0x43 | 0x0A | 0x00 | 0x08 | 0x24 | Thermistor Module Number | 0 | Lowest thermistor value (°C, signed) | 58 | Highest thermistor value (°C, signed) | 84 | Average thermistor value (°C, signed) | 67 | Thermistors enabled count | 10 | 0 | 8 |  | Fault bit in Byte 5 | 0 | 0x24
1614 | x1838F3808010040013A540008D783 | 1838F380 | Thermistor General Broadcast | 100 | 8 | 0x01 | 0x00 | 0x40 | 0x01 | 0x3A | 0x54 | 0x00 | 0x08 | Thermistor ID relative to all configured modules | 1 | Current thermistor value (°C, signed) | 0 | Thermistor ID relative to this module | 64 | Lowest thermistor value (°C, signed) | 1 | Highest thermistor value (°C, signed) | 58 | 84 | 0 | 0x08
1615 | x1839F3808003A54430A000824D80D | 1839F380 | Thermistor Module -> BMS Broadcast | 100 | 8 | 0x00 | 0x3A | 0x54 | 0x43 | 0x0A | 0x00 | 0x08 | 0x24 | Thermistor Module Number | 0 | Lowest thermistor value (°C, signed) | 58 | Highest thermistor value (°C, signed) | 84 | Average thermistor value (°C, signed) | 67 | Thermistors enabled count | 10 | 0 | 8 |  | Fault bit in Byte 5 | 0 | 0x24
1616 | x1838F3808020042023A540008D816 | 1838F380 | Thermistor General Broadcast | 100 | 8 | 0x02 | 0x00 | 0x42 | 0x02 | 0x3A | 0x54 | 0x00 | 0x08 | Thermistor ID relative to all configured modules | 2 | Current thermistor value (°C, signed) | 0 | Thermistor ID relative to this module | 66 | Lowest thermistor value (°C, signed) | 2 | Highest thermistor value (°C, signed) | 58 | 84 | 0 | 0x08
1617 | x18EEFF808F30080F300401E90D871 | 18EEFF80 | J1939 Address Claim Broadcast | 200 | 8 | 0xF3 | 0x00 | 0x80 | 0xF3 | 0x00 | 0x40 | 0x1E | 0x90 | Unique identifier for J1939 compatible address claim | 0xF3 | BMS Target Address | 0xF3 | Thermistor Module Number | 0x00 | Constant Byte 6 | 0x40 | Constant Byte 7 | 0x1E |  |  |  | Constant Byte 8 | 0x90
1618 | x1839F3808003A54430A000824D8AC | 1839F380 | Thermistor Module -> BMS Broadcast | 100 | 8 | 0x00 | 0x3A | 0x54 | 0x43 | 0x0A | 0x00 | 0x08 | 0x24 | Thermistor Module Number | 0 | Lowest thermistor value (°C, signed) | 58 | Highest thermistor value (°C, signed) | 84 | Average thermistor value (°C, signed) | 67 | Thermistors enabled count | 10 | 0 | 8 |  | Fault bit in Byte 5 | 0 | 0x24
1619 | x1838F3808030042033A540008D8B6 | 1838F380 | Thermistor General Broadcast | 100 | 8 | 0x03 | 0x00 | 0x42 | 0x03 | 0x3A | 0x54 | 0x00 | 0x08 | Thermistor ID relative to all configured modules | 3 | Current thermistor value (°C, signed) | 0 | Thermistor ID relative to this module | 66 | Lowest thermistor value (°C, signed) | 3 | Highest thermistor value (°C, signed) | 58 | 84 | 0 | 0x08
1620 | x18EEFF808F30080F300401E90D911 | 18EEFF80 | J1939 Address Claim Broadcast | 200 | 8 | 0xF3 | 0x00 | 0x80 | 0xF3 | 0x00 | 0x40 | 0x1E | 0x90 | Unique identifier for J1939 compatible address claim | 0xF3 | BMS Target Address | 0xF3 | Thermistor Module Number | 0x00 | Constant Byte 6 | 0x40 | Constant Byte 7 | 0x1E |  |  |  | Constant Byte 8 | 0x90
1621 | x1839F3808003A54430A000824D94C | 1839F380 | Thermistor Module -> BMS Broadcast | 100 | 8 | 0x00 | 0x3A | 0x54 | 0x43 | 0x0A | 0x00 | 0x08 | 0x24 | Thermistor Module Number | 0 | Lowest thermistor value (°C, signed) | 58 | Highest thermistor value (°C, signed) | 84 | Average thermistor value (°C, signed) | 67 | Thermistors enabled count | 10 | 0 | 8 |  | Fault bit in Byte 5 | 0 | 0x24
1622 | x1838F3808040043043A540008D956 | 1838F380 | Thermistor General Broadcast | 100 | 8 | 0x04 | 0x00 | 0x43 | 0x04 | 0x3A | 0x54 | 0x00 | 0x08 | Thermistor ID relative to all configured modules | 4 | Current thermistor value (°C, signed) | 0 | Thermistor ID relative to this module | 67 | Lowest thermistor value (°C, signed) | 4 | Highest thermistor value (°C, signed) | 58 | 84 | 0 | 0x08
1623 | x18EEFF808F30080F300401E90D9B1 | 18EEFF80 | J1939 Address Claim Broadcast | 200 | 8 | 0xF3 | 0x00 | 0x80 | 0xF3 | 0x00 | 0x40 | 0x1E | 0x90 | Unique identifier for J1939 compatible address claim | 0xF3 | BMS Target Address | 0xF3 | Thermistor Module Number | 0x00 | Constant Byte 6 | 0x40 | Constant Byte 7 | 0x1E |  |  |  | Constant Byte 8 | 0x90
1624 | x1839F3808003A54430A000824D9EC | 1839F380 | Thermistor Module -> BMS Broadcast | 100 | 8 | 0x00 | 0x3A | 0x54 | 0x43 | 0x0A | 0x00 | 0x08 | 0x24 | Thermistor Module Number | 0 | Lowest thermistor value (°C, signed) | 58 | Highest thermistor value (°C, signed) | 84 | Average thermistor value (°C, signed) | 67 | Thermistors enabled count | 10 | 0 | 8 |  | Fault bit in Byte 5 | 0 | 0x24
1625 | x1838F3808050047053A540008D9F6 | 1838F380 | Thermistor General Broadcast | 100 | 8 | 0x05 | 0x00 | 0x47 | 0x05 | 0x3A | 0x54 | 0x00 | 0x08 | Thermistor ID relative to all configured modules | 5 | Current thermistor value (°C, signed) | 0 | Thermistor ID relative to this module | 71 | Lowest thermistor value (°C, signed) | 5 | Highest thermistor value (°C, signed) | 58 | 84 | 0 | 0x08
1626 | x1839F3808003A54430A000824DA80 | 1839F380 | Thermistor Module -> BMS Broadcast | 100 | 8 | 0x00 | 0x3A | 0x54 | 0x43 | 0x0A | 0x00 | 0x08 | 0x24 | Thermistor Module Number | 0 | Lowest thermistor value (°C, signed) | 58 | Highest thermistor value (°C, signed) | 84 | Average thermistor value (°C, signed) | 67 | Thermistors enabled count | 10 | 0 | 8 |  | Fault bit in Byte 5 | 0 | 0x24
1627 | x1838F3808060048063A540008DA89 | 1838F380 | Thermistor General Broadcast | 100 | 8 | 0x06 | 0x00 | 0x48 | 0x06 | 0x3A | 0x54 | 0x00 | 0x08 | Thermistor ID relative to all configured modules | 6 | Current thermistor value (°C, signed) | 0 | Thermistor ID relative to this module | 72 | Lowest thermistor value (°C, signed) | 6 | Highest thermistor value (°C, signed) | 58 | 84 | 0 | 0x08
1628 | x18EEFF808F30080F300401E90DAE4 | 18EEFF80 | J1939 Address Claim Broadcast | 200 | 8 | 0xF3 | 0x00 | 0x80 | 0xF3 | 0x00 | 0x40 | 0x1E | 0x90 | Unique identifier for J1939 compatible address claim | 0xF3 | BMS Target Address | 0xF3 | Thermistor Module Number | 0x00 | Constant Byte 6 | 0x40 | Constant Byte 7 | 0x1E |  |  |  | Constant Byte 8 | 0x90
1629 | x1839F3808003A54430A000824DB1F | 1839F380 | Thermistor Module -> BMS Broadcast | 100 | 8 | 0x00 | 0x3A | 0x54 | 0x43 | 0x0A | 0x00 | 0x08 | 0x24 | Thermistor Module Number | 0 | Lowest thermistor value (°C, signed) | 58 | Highest thermistor value (°C, signed) | 84 | Average thermistor value (°C, signed) | 67 | Thermistors enabled count | 10 | 0 | 8 |  | Fault bit in Byte 5 | 0 | 0x24
1630 | x1838F380807003B073A540008DB29 | 1838F380 | Thermistor General Broadcast | 100 | 8 | 0x07 | 0x00 | 0x3B | 0x07 | 0x3A | 0x54 | 0x00 | 0x08 | Thermistor ID relative to all configured modules | 7 | Current thermistor value (°C, signed) | 0 | Thermistor ID relative to this module | 59 | Lowest thermistor value (°C, signed) | 7 | Highest thermistor value (°C, signed) | 58 | 84 | 0 | 0x08
1631 | x18EEFF808F30080F300401E90DB84 | 18EEFF80 | J1939 Address Claim Broadcast | 200 | 8 | 0xF3 | 0x00 | 0x80 | 0xF3 | 0x00 | 0x40 | 0x1E | 0x90 | Unique identifier for J1939 compatible address claim | 0xF3 | BMS Target Address | 0xF3 | Thermistor Module Number | 0x00 | Constant Byte 6 | 0x40 | Constant Byte 7 | 0x1E |  |  |  | Constant Byte 8 | 0x90
1632 | x1839F3808003A54430A000824DBBF | 1839F380 | Thermistor Module -> BMS Broadcast | 100 | 8 | 0x00 | 0x3A | 0x54 | 0x43 | 0x0A | 0x00 | 0x08 | 0x24 | Thermistor Module Number | 0 | Lowest thermistor value (°C, signed) | 58 | Highest thermistor value (°C, signed) | 84 | Average thermistor value (°C, signed) | 67 | Thermistors enabled count | 10 | 0 | 8 |  | Fault bit in Byte 5 | 0 | 0x24
1633 | x1838F380808003A083A540008DBC9 | 1838F380 | Thermistor General Broadcast | 100 | 8 | 0x08 | 0x00 | 0x3A | 0x08 | 0x3A | 0x54 | 0x00 | 0x08 | Thermistor ID relative to all configured modules | 8 | Current thermistor value (°C, signed) | 0 | Thermistor ID relative to this module | 58 | Lowest thermistor value (°C, signed) | 8 | Highest thermistor value (°C, signed) | 58 | 84 | 0 | 0x08
1634 | x18EEFF808F30080F300401E90DC24 | 18EEFF80 | J1939 Address Claim Broadcast | 200 | 8 | 0xF3 | 0x00 | 0x80 | 0xF3 | 0x00 | 0x40 | 0x1E | 0x90 | Unique identifier for J1939 compatible address claim | 0xF3 | BMS Target Address | 0xF3 | Thermistor Module Number | 0x00 | Constant Byte 6 | 0x40 | Constant Byte 7 | 0x1E |  |  |  | Constant Byte 8 | 0x90
1635 | x1839F3808003A54430A000824DC5F | 1839F380 | Thermistor Module -> BMS Broadcast | 100 | 8 | 0x00 | 0x3A | 0x54 | 0x43 | 0x0A | 0x00 | 0x08 | 0x24 | Thermistor Module Number | 0 | Lowest thermistor value (°C, signed) | 58 | Highest thermistor value (°C, signed) | 84 | Average thermistor value (°C, signed) | 67 | Thermistors enabled count | 10 | 0 | 8 |  | Fault bit in Byte 5 | 0 | 0x24
1636 | x1838F3808090040093A540008DC69 | 1838F380 | Thermistor General Broadcast | 100 | 8 | 0x09 | 0x00 | 0x40 | 0x09 | 0x3A | 0x54 | 0x00 | 0x08 | Thermistor ID relative to all configured modules | 9 | Current thermistor value (°C, signed) | 0 | Thermistor ID relative to this module | 64 | Lowest thermistor value (°C, signed) | 9 | Highest thermistor value (°C, signed) | 58 | 84 | 0 | 0x08
1637 | x18EEFF808F30080F300401E90DCC4 | 18EEFF80 | J1939 Address Claim Broadcast | 200 | 8 | 0xF3 | 0x00 | 0x80 | 0xF3 | 0x00 | 0x40 | 0x1E | 0x90 | Unique identifier for J1939 compatible address claim | 0xF3 | BMS Target Address | 0xF3 | Thermistor Module Number | 0x00 | Constant Byte 6 | 0x40 | Constant Byte 7 | 0x1E |  |  |  | Constant Byte 8 | 0x90
1638 | x1839F3808003A54430A000824DCFF | 1839F380 | Thermistor Module -> BMS Broadcast | 100 | 8 | 0x00 | 0x3A | 0x54 | 0x43 | 0x0A | 0x00 | 0x08 | 0x24 | Thermistor Module Number | 0 | Lowest thermistor value (°C, signed) | 58 | Highest thermistor value (°C, signed) | 84 | Average thermistor value (°C, signed) | 67 | Thermistors enabled count | 10 | 0 | 8 |  | Fault bit in Byte 5 | 0 | 0x24
1639 | x1838F3808000054003A540008DD09 | 1838F380 | Thermistor General Broadcast | 100 | 8 | 0x00 | 0x00 | 0x54 | 0x00 | 0x3A | 0x54 | 0x00 | 0x08 | Thermistor ID relative to all configured modules | 0 | Current thermistor value (°C, signed) | 0 | Thermistor ID relative to this module | 84 | Lowest thermistor value (°C, signed) | 0 | Highest thermistor value (°C, signed) | 58 | 84 | 0 | 0x08
1640 | x1839F3808003A54430A000824DD93 | 1839F380 | Thermistor Module -> BMS Broadcast | 100 | 8 | 0x00 | 0x3A | 0x54 | 0x43 | 0x0A | 0x00 | 0x08 | 0x24 | Thermistor Module Number | 0 | Lowest thermistor value (°C, signed) | 58 | Highest thermistor value (°C, signed) | 84 | Average thermistor value (°C, signed) | 67 | Thermistors enabled count | 10 | 0 | 8 |  | Fault bit in Byte 5 | 0 | 0x24
1641 | x1838F3808010040013A540008DD9C | 1838F380 | Thermistor General Broadcast | 100 | 8 | 0x01 | 0x00 | 0x40 | 0x01 | 0x3A | 0x54 | 0x00 | 0x08 | Thermistor ID relative to all configured modules | 1 | Current thermistor value (°C, signed) | 0 | Thermistor ID relative to this module | 64 | Lowest thermistor value (°C, signed) | 1 | Highest thermistor value (°C, signed) | 58 | 84 | 0 | 0x08
1642 | x18EEFF808F30080F300401E90DDF8 | 18EEFF80 | J1939 Address Claim Broadcast | 200 | 8 | 0xF3 | 0x00 | 0x80 | 0xF3 | 0x00 | 0x40 | 0x1E | 0x90 | Unique identifier for J1939 compatible address claim | 0xF3 | BMS Target Address | 0xF3 | Thermistor Module Number | 0x00 | Constant Byte 6 | 0x40 | Constant Byte 7 | 0x1E |  |  |  | Constant Byte 8 | 0x90
1643 | x1839F3808003A54430A000824DE33 | 1839F380 | Thermistor Module -> BMS Broadcast | 100 | 8 | 0x00 | 0x3A | 0x54 | 0x43 | 0x0A | 0x00 | 0x08 | 0x24 | Thermistor Module Number | 0 | Lowest thermistor value (°C, signed) | 58 | Highest thermistor value (°C, signed) | 84 | Average thermistor value (°C, signed) | 67 | Thermistors enabled count | 10 | 0 | 8 |  | Fault bit in Byte 5 | 0 | 0x24
1644 | x1838F3808020042023A540008DE3C | 1838F380 | Thermistor General Broadcast | 100 | 8 | 0x02 | 0x00 | 0x42 | 0x02 | 0x3A | 0x54 | 0x00 | 0x08 | Thermistor ID relative to all configured modules | 2 | Current thermistor value (°C, signed) | 0 | Thermistor ID relative to this module | 66 | Lowest thermistor value (°C, signed) | 2 | Highest thermistor value (°C, signed) | 58 | 84 | 0 | 0x08
1645 | x18EEFF808F30080F300401E90DE98 | 18EEFF80 | J1939 Address Claim Broadcast | 200 | 8 | 0xF3 | 0x00 | 0x80 | 0xF3 | 0x00 | 0x40 | 0x1E | 0x90 | Unique identifier for J1939 compatible address claim | 0xF3 | BMS Target Address | 0xF3 | Thermistor Module Number | 0x00 | Constant Byte 6 | 0x40 | Constant Byte 7 | 0x1E |  |  |  | Constant Byte 8 | 0x90
1646 | x1839F3808003A54430A000824DED3 | 1839F380 | Thermistor Module -> BMS Broadcast | 100 | 8 | 0x00 | 0x3A | 0x54 | 0x43 | 0x0A | 0x00 | 0x08 | 0x24 | Thermistor Module Number | 0 | Lowest thermistor value (°C, signed) | 58 | Highest thermistor value (°C, signed) | 84 | Average thermistor value (°C, signed) | 67 | Thermistors enabled count | 10 | 0 | 8 |  | Fault bit in Byte 5 | 0 | 0x24
1647 | x1838F3808030042033A540008DEDC | 1838F380 | Thermistor General Broadcast | 100 | 8 | 0x03 | 0x00 | 0x42 | 0x03 | 0x3A | 0x54 | 0x00 | 0x08 | Thermistor ID relative to all configured modules | 3 | Current thermistor value (°C, signed) | 0 | Thermistor ID relative to this module | 66 | Lowest thermistor value (°C, signed) | 3 | Highest thermistor value (°C, signed) | 58 | 84 | 0 | 0x08
1648 | x18EEFF808F30080F300401E90DF38 | 18EEFF80 | J1939 Address Claim Broadcast | 200 | 8 | 0xF3 | 0x00 | 0x80 | 0xF3 | 0x00 | 0x40 | 0x1E | 0x90 | Unique identifier for J1939 compatible address claim | 0xF3 | BMS Target Address | 0xF3 | Thermistor Module Number | 0x00 | Constant Byte 6 | 0x40 | Constant Byte 7 | 0x1E |  |  |  | Constant Byte 8 | 0x90
1649 | x1839F3808003A54430A000824DF73 | 1839F380 | Thermistor Module -> BMS Broadcast | 100 | 8 | 0x00 | 0x3A | 0x54 | 0x43 | 0x0A | 0x00 | 0x08 | 0x24 | Thermistor Module Number | 0 | Lowest thermistor value (°C, signed) | 58 | Highest thermistor value (°C, signed) | 84 | Average thermistor value (°C, signed) | 67 | Thermistors enabled count | 10 | 0 | 8 |  | Fault bit in Byte 5 | 0 | 0x24
1650 | x1838F3808040045043A540008DF7C | 1838F380 | Thermistor General Broadcast | 100 | 8 | 0x04 | 0x00 | 0x45 | 0x04 | 0x3A | 0x54 | 0x00 | 0x08 | Thermistor ID relative to all configured modules | 4 | Current thermistor value (°C, signed) | 0 | Thermistor ID relative to this module | 69 | Lowest thermistor value (°C, signed) | 4 | Highest thermistor value (°C, signed) | 58 | 84 | 0 | 0x08
1651 | x18EEFF808F30080F300401E90DFD8 | 18EEFF80 | J1939 Address Claim Broadcast | 200 | 8 | 0xF3 | 0x00 | 0x80 | 0xF3 | 0x00 | 0x40 | 0x1E | 0x90 | Unique identifier for J1939 compatible address claim | 0xF3 | BMS Target Address | 0xF3 | Thermistor Module Number | 0x00 | Constant Byte 6 | 0x40 | Constant Byte 7 | 0x1E |  |  |  | Constant Byte 8 | 0x90
1652 | x1839F3808003A54430A000824E013 | 1839F380 | Thermistor Module -> BMS Broadcast | 100 | 8 | 0x00 | 0x3A | 0x54 | 0x43 | 0x0A | 0x00 | 0x08 | 0x24 | Thermistor Module Number | 0 | Lowest thermistor value (°C, signed) | 58 | Highest thermistor value (°C, signed) | 84 | Average thermistor value (°C, signed) | 67 | Thermistors enabled count | 10 | 0 | 8 |  | Fault bit in Byte 5 | 0 | 0x24
1653 | x1838F380805004A053A540008E01C | 1838F380 | Thermistor General Broadcast | 100 | 8 | 0x05 | 0x00 | 0x4A | 0x05 | 0x3A | 0x54 | 0x00 | 0x08 | Thermistor ID relative to all configured modules | 5 | Current thermistor value (°C, signed) | 0 | Thermistor ID relative to this module | 74 | Lowest thermistor value (°C, signed) | 5 | Highest thermistor value (°C, signed) | 58 | 84 | 0 | 0x08
1654 | x1839F3808003A54430A000824E0A6 | 1839F380 | Thermistor Module -> BMS Broadcast | 100 | 8 | 0x00 | 0x3A | 0x54 | 0x43 | 0x0A | 0x00 | 0x08 | 0x24 | Thermistor Module Number | 0 | Lowest thermistor value (°C, signed) | 58 | Highest thermistor value (°C, signed) | 84 | Average thermistor value (°C, signed) | 67 | Thermistors enabled count | 10 | 0 | 8 |  | Fault bit in Byte 5 | 0 | 0x24
1655 | x1838F3808060047063A540008E0B0 | 1838F380 | Thermistor General Broadcast | 100 | 8 | 0x06 | 0x00 | 0x47 | 0x06 | 0x3A | 0x54 | 0x00 | 0x08 | Thermistor ID relative to all configured modules | 6 | Current thermistor value (°C, signed) | 0 | Thermistor ID relative to this module | 71 | Lowest thermistor value (°C, signed) | 6 | Highest thermistor value (°C, signed) | 58 | 84 | 0 | 0x08
1656 | x18EEFF808F30080F300401E90E10B | 18EEFF80 | J1939 Address Claim Broadcast | 200 | 8 | 0xF3 | 0x00 | 0x80 | 0xF3 | 0x00 | 0x40 | 0x1E | 0x90 | Unique identifier for J1939 compatible address claim | 0xF3 | BMS Target Address | 0xF3 | Thermistor Module Number | 0x00 | Constant Byte 6 | 0x40 | Constant Byte 7 | 0x1E |  |  |  | Constant Byte 8 | 0x90
1657 | x1839F3808003A54430A000824E146 | 1839F380 | Thermistor Module -> BMS Broadcast | 100 | 8 | 0x00 | 0x3A | 0x54 | 0x43 | 0x0A | 0x00 | 0x08 | 0x24 | Thermistor Module Number | 0 | Lowest thermistor value (°C, signed) | 58 | Highest thermistor value (°C, signed) | 84 | Average thermistor value (°C, signed) | 67 | Thermistors enabled count | 10 | 0 | 8 |  | Fault bit in Byte 5 | 0 | 0x24
1658 | x1838F380807003B073A540008E150 | 1838F380 | Thermistor General Broadcast | 100 | 8 | 0x07 | 0x00 | 0x3B | 0x07 | 0x3A | 0x54 | 0x00 | 0x08 | Thermistor ID relative to all configured modules | 7 | Current thermistor value (°C, signed) | 0 | Thermistor ID relative to this module | 59 | Lowest thermistor value (°C, signed) | 7 | Highest thermistor value (°C, signed) | 58 | 84 | 0 | 0x08
1659 | x18EEFF808F30080F300401E90E1AB | 18EEFF80 | J1939 Address Claim Broadcast | 200 | 8 | 0xF3 | 0x00 | 0x80 | 0xF3 | 0x00 | 0x40 | 0x1E | 0x90 | Unique identifier for J1939 compatible address claim | 0xF3 | BMS Target Address | 0xF3 | Thermistor Module Number | 0x00 | Constant Byte 6 | 0x40 | Constant Byte 7 | 0x1E |  |  |  | Constant Byte 8 | 0x90
1660 | x1839F3808003A54430A000824E1E6 | 1839F380 | Thermistor Module -> BMS Broadcast | 100 | 8 | 0x00 | 0x3A | 0x54 | 0x43 | 0x0A | 0x00 | 0x08 | 0x24 | Thermistor Module Number | 0 | Lowest thermistor value (°C, signed) | 58 | Highest thermistor value (°C, signed) | 84 | Average thermistor value (°C, signed) | 67 | Thermistors enabled count | 10 | 0 | 8 |  | Fault bit in Byte 5 | 0 | 0x24
1661 | x1838F380808003A083A540008E1F0 | 1838F380 | Thermistor General Broadcast | 100 | 8 | 0x08 | 0x00 | 0x3A | 0x08 | 0x3A | 0x54 | 0x00 | 0x08 | Thermistor ID relative to all configured modules | 8 | Current thermistor value (°C, signed) | 0 | Thermistor ID relative to this module | 58 | Lowest thermistor value (°C, signed) | 8 | Highest thermistor value (°C, signed) | 58 | 84 | 0 | 0x08
1662 | x18EEFF808F30080F300401E90E24B | 18EEFF80 | J1939 Address Claim Broadcast | 200 | 8 | 0xF3 | 0x00 | 0x80 | 0xF3 | 0x00 | 0x40 | 0x1E | 0x90 | Unique identifier for J1939 compatible address claim | 0xF3 | BMS Target Address | 0xF3 | Thermistor Module Number | 0x00 | Constant Byte 6 | 0x40 | Constant Byte 7 | 0x1E |  |  |  | Constant Byte 8 | 0x90
1663 | x1839F3808003A54430A000824E286 | 1839F380 | Thermistor Module -> BMS Broadcast | 100 | 8 | 0x00 | 0x3A | 0x54 | 0x43 | 0x0A | 0x00 | 0x08 | 0x24 | Thermistor Module Number | 0 | Lowest thermistor value (°C, signed) | 58 | Highest thermistor value (°C, signed) | 84 | Average thermistor value (°C, signed) | 67 | Thermistors enabled count | 10 | 0 | 8 |  | Fault bit in Byte 5 | 0 | 0x24
1664 | x1838F3808090040093A540008E290 | 1838F380 | Thermistor General Broadcast | 100 | 8 | 0x09 | 0x00 | 0x40 | 0x09 | 0x3A | 0x54 | 0x00 | 0x08 | Thermistor ID relative to all configured modules | 9 | Current thermistor value (°C, signed) | 0 | Thermistor ID relative to this module | 64 | Lowest thermistor value (°C, signed) | 9 | Highest thermistor value (°C, signed) | 58 | 84 | 0 | 0x08
1665 | x18EEFF808F30080F300401E90E2EB | 18EEFF80 | J1939 Address Claim Broadcast | 200 | 8 | 0xF3 | 0x00 | 0x80 | 0xF3 | 0x00 | 0x40 | 0x1E | 0x90 | Unique identifier for J1939 compatible address claim | 0xF3 | BMS Target Address | 0xF3 | Thermistor Module Number | 0x00 | Constant Byte 6 | 0x40 | Constant Byte 7 | 0x1E |  |  |  | Constant Byte 8 | 0x90
1666 | x1839F3808003A54430A000824E326 | 1839F380 | Thermistor Module -> BMS Broadcast | 100 | 8 | 0x00 | 0x3A | 0x54 | 0x43 | 0x0A | 0x00 | 0x08 | 0x24 | Thermistor Module Number | 0 | Lowest thermistor value (°C, signed) | 58 | Highest thermistor value (°C, signed) | 84 | Average thermistor value (°C, signed) | 67 | Thermistors enabled count | 10 | 0 | 8 |  | Fault bit in Byte 5 | 0 | 0x24
1667 | x1838F3808000054003A540008E330 | 1838F380 | Thermistor General Broadcast | 100 | 8 | 0x00 | 0x00 | 0x54 | 0x00 | 0x3A | 0x54 | 0x00 | 0x08 | Thermistor ID relative to all configured modules | 0 | Current thermistor value (°C, signed) | 0 | Thermistor ID relative to this module | 84 | Lowest thermistor value (°C, signed) | 0 | Highest thermistor value (°C, signed) | 58 | 84 | 0 | 0x08
1668 | x1839F3808003A54430A000824E3BA | 1839F380 | Thermistor Module -> BMS Broadcast | 100 | 8 | 0x00 | 0x3A | 0x54 | 0x43 | 0x0A | 0x00 | 0x08 | 0x24 | Thermistor Module Number | 0 | Lowest thermistor value (°C, signed) | 58 | Highest thermistor value (°C, signed) | 84 | Average thermistor value (°C, signed) | 67 | Thermistors enabled count | 10 | 0 | 8 |  | Fault bit in Byte 5 | 0 | 0x24
1669 | x1838F3808010040013A540008E3C3 | 1838F380 | Thermistor General Broadcast | 100 | 8 | 0x01 | 0x00 | 0x40 | 0x01 | 0x3A | 0x54 | 0x00 | 0x08 | Thermistor ID relative to all configured modules | 1 | Current thermistor value (°C, signed) | 0 | Thermistor ID relative to this module | 64 | Lowest thermistor value (°C, signed) | 1 | Highest thermistor value (°C, signed) | 58 | 84 | 0 | 0x08
1670 | x18EEFF808F30080F300401E90E41E | 18EEFF80 | J1939 Address Claim Broadcast | 200 | 8 | 0xF3 | 0x00 | 0x80 | 0xF3 | 0x00 | 0x40 | 0x1E | 0x90 | Unique identifier for J1939 compatible address claim | 0xF3 | BMS Target Address | 0xF3 | Thermistor Module Number | 0x00 | Constant Byte 6 | 0x40 | Constant Byte 7 | 0x1E |  |  |  | Constant Byte 8 | 0x90
1671 | x1839F3808003A54430A000824E459 | 1839F380 | Thermistor Module -> BMS Broadcast | 100 | 8 | 0x00 | 0x3A | 0x54 | 0x43 | 0x0A | 0x00 | 0x08 | 0x24 | Thermistor Module Number | 0 | Lowest thermistor value (°C, signed) | 58 | Highest thermistor value (°C, signed) | 84 | Average thermistor value (°C, signed) | 67 | Thermistors enabled count | 10 | 0 | 8 |  | Fault bit in Byte 5 | 0 | 0x24
1672 | x1838F3808020042023A540008E463 | 1838F380 | Thermistor General Broadcast | 100 | 8 | 0x02 | 0x00 | 0x42 | 0x02 | 0x3A | 0x54 | 0x00 | 0x08 | Thermistor ID relative to all configured modules | 2 | Current thermistor value (°C, signed) | 0 | Thermistor ID relative to this module | 66 | Lowest thermistor value (°C, signed) | 2 | Highest thermistor value (°C, signed) | 58 | 84 | 0 | 0x08
1673 | x18EEFF808F30080F300401E90E4BE | 18EEFF80 | J1939 Address Claim Broadcast | 200 | 8 | 0xF3 | 0x00 | 0x80 | 0xF3 | 0x00 | 0x40 | 0x1E | 0x90 | Unique identifier for J1939 compatible address claim | 0xF3 | BMS Target Address | 0xF3 | Thermistor Module Number | 0x00 | Constant Byte 6 | 0x40 | Constant Byte 7 | 0x1E |  |  |  | Constant Byte 8 | 0x90
1674 | x1839F3808003A54430A000824E4F9 | 1839F380 | Thermistor Module -> BMS Broadcast | 100 | 8 | 0x00 | 0x3A | 0x54 | 0x43 | 0x0A | 0x00 | 0x08 | 0x24 | Thermistor Module Number | 0 | Lowest thermistor value (°C, signed) | 58 | Highest thermistor value (°C, signed) | 84 | Average thermistor value (°C, signed) | 67 | Thermistors enabled count | 10 | 0 | 8 |  | Fault bit in Byte 5 | 0 | 0x24
1675 | x1838F3808030042033A540008E503 | 1838F380 | Thermistor General Broadcast | 100 | 8 | 0x03 | 0x00 | 0x42 | 0x03 | 0x3A | 0x54 | 0x00 | 0x08 | Thermistor ID relative to all configured modules | 3 | Current thermistor value (°C, signed) | 0 | Thermistor ID relative to this module | 66 | Lowest thermistor value (°C, signed) | 3 | Highest thermistor value (°C, signed) | 58 | 84 | 0 | 0x08
1676 | x18EEFF808F30080F300401E90E55E | 18EEFF80 | J1939 Address Claim Broadcast | 200 | 8 | 0xF3 | 0x00 | 0x80 | 0xF3 | 0x00 | 0x40 | 0x1E | 0x90 | Unique identifier for J1939 compatible address claim | 0xF3 | BMS Target Address | 0xF3 | Thermistor Module Number | 0x00 | Constant Byte 6 | 0x40 | Constant Byte 7 | 0x1E |  |  |  | Constant Byte 8 | 0x90
1677 | x1839F3808003A54430A000824E599 | 1839F380 | Thermistor Module -> BMS Broadcast | 100 | 8 | 0x00 | 0x3A | 0x54 | 0x43 | 0x0A | 0x00 | 0x08 | 0x24 | Thermistor Module Number | 0 | Lowest thermistor value (°C, signed) | 58 | Highest thermistor value (°C, signed) | 84 | Average thermistor value (°C, signed) | 67 | Thermistors enabled count | 10 | 0 | 8 |  | Fault bit in Byte 5 | 0 | 0x24
1678 | x1838F3808040043043A540008E5A3 | 1838F380 | Thermistor General Broadcast | 100 | 8 | 0x04 | 0x00 | 0x43 | 0x04 | 0x3A | 0x54 | 0x00 | 0x08 | Thermistor ID relative to all configured modules | 4 | Current thermistor value (°C, signed) | 0 | Thermistor ID relative to this module | 67 | Lowest thermistor value (°C, signed) | 4 | Highest thermistor value (°C, signed) | 58 | 84 | 0 | 0x08
1679 | x18EEFF808F30080F300401E90E5FE | 18EEFF80 | J1939 Address Claim Broadcast | 200 | 8 | 0xF3 | 0x00 | 0x80 | 0xF3 | 0x00 | 0x40 | 0x1E | 0x90 | Unique identifier for J1939 compatible address claim | 0xF3 | BMS Target Address | 0xF3 | Thermistor Module Number | 0x00 | Constant Byte 6 | 0x40 | Constant Byte 7 | 0x1E |  |  |  | Constant Byte 8 | 0x90
1680 | x1839F3808003A54430A000824E639 | 1839F380 | Thermistor Module -> BMS Broadcast | 100 | 8 | 0x00 | 0x3A | 0x54 | 0x43 | 0x0A | 0x00 | 0x08 | 0x24 | Thermistor Module Number | 0 | Lowest thermistor value (°C, signed) | 58 | Highest thermistor value (°C, signed) | 84 | Average thermistor value (°C, signed) | 67 | Thermistors enabled count | 10 | 0 | 8 |  | Fault bit in Byte 5 | 0 | 0x24
1681 | x1838F380805004A053A540008E643 | 1838F380 | Thermistor General Broadcast | 100 | 8 | 0x05 | 0x00 | 0x4A | 0x05 | 0x3A | 0x54 | 0x00 | 0x08 | Thermistor ID relative to all configured modules | 5 | Current thermistor value (°C, signed) | 0 | Thermistor ID relative to this module | 74 | Lowest thermistor value (°C, signed) | 5 | Highest thermistor value (°C, signed) | 58 | 84 | 0 | 0x08
1682 | x1839F3808003A54430A000824E6CD | 1839F380 | Thermistor Module -> BMS Broadcast | 100 | 8 | 0x00 | 0x3A | 0x54 | 0x43 | 0x0A | 0x00 | 0x08 | 0x24 | Thermistor Module Number | 0 | Lowest thermistor value (°C, signed) | 58 | Highest thermistor value (°C, signed) | 84 | Average thermistor value (°C, signed) | 67 | Thermistors enabled count | 10 | 0 | 8 |  | Fault bit in Byte 5 | 0 | 0x24
1683 | x1838F3808060048063A540008E6D6 | 1838F380 | Thermistor General Broadcast | 100 | 8 | 0x06 | 0x00 | 0x48 | 0x06 | 0x3A | 0x54 | 0x00 | 0x08 | Thermistor ID relative to all configured modules | 6 | Current thermistor value (°C, signed) | 0 | Thermistor ID relative to this module | 72 | Lowest thermistor value (°C, signed) | 6 | Highest thermistor value (°C, signed) | 58 | 84 | 0 | 0x08
1684 | x18EEFF808F30080F300401E90E732 | 18EEFF80 | J1939 Address Claim Broadcast | 200 | 8 | 0xF3 | 0x00 | 0x80 | 0xF3 | 0x00 | 0x40 | 0x1E | 0x90 | Unique identifier for J1939 compatible address claim | 0xF3 | BMS Target Address | 0xF3 | Thermistor Module Number | 0x00 | Constant Byte 6 | 0x40 | Constant Byte 7 | 0x1E |  |  |  | Constant Byte 8 | 0x90
1685 | x1839F3808003A54430A000824E76D | 1839F380 | Thermistor Module -> BMS Broadcast | 100 | 8 | 0x00 | 0x3A | 0x54 | 0x43 | 0x0A | 0x00 | 0x08 | 0x24 | Thermistor Module Number | 0 | Lowest thermistor value (°C, signed) | 58 | Highest thermistor value (°C, signed) | 84 | Average thermistor value (°C, signed) | 67 | Thermistors enabled count | 10 | 0 | 8 |  | Fault bit in Byte 5 | 0 | 0x24
1686 | x1838F380807003B073A540008E776 | 1838F380 | Thermistor General Broadcast | 100 | 8 | 0x07 | 0x00 | 0x3B | 0x07 | 0x3A | 0x54 | 0x00 | 0x08 | Thermistor ID relative to all configured modules | 7 | Current thermistor value (°C, signed) | 0 | Thermistor ID relative to this module | 59 | Lowest thermistor value (°C, signed) | 7 | Highest thermistor value (°C, signed) | 58 | 84 | 0 | 0x08
1687 | x18EEFF808F30080F300401E90E7D2 | 18EEFF80 | J1939 Address Claim Broadcast | 200 | 8 | 0xF3 | 0x00 | 0x80 | 0xF3 | 0x00 | 0x40 | 0x1E | 0x90 | Unique identifier for J1939 compatible address claim | 0xF3 | BMS Target Address | 0xF3 | Thermistor Module Number | 0x00 | Constant Byte 6 | 0x40 | Constant Byte 7 | 0x1E |  |  |  | Constant Byte 8 | 0x90
1688 | x1839F3808003A54430A000824E80D | 1839F380 | Thermistor Module -> BMS Broadcast | 100 | 8 | 0x00 | 0x3A | 0x54 | 0x43 | 0x0A | 0x00 | 0x08 | 0x24 | Thermistor Module Number | 0 | Lowest thermistor value (°C, signed) | 58 | Highest thermistor value (°C, signed) | 84 | Average thermistor value (°C, signed) | 67 | Thermistors enabled count | 10 | 0 | 8 |  | Fault bit in Byte 5 | 0 | 0x24
1689 | x1838F380808003A083A540008E816 | 1838F380 | Thermistor General Broadcast | 100 | 8 | 0x08 | 0x00 | 0x3A | 0x08 | 0x3A | 0x54 | 0x00 | 0x08 | Thermistor ID relative to all configured modules | 8 | Current thermistor value (°C, signed) | 0 | Thermistor ID relative to this module | 58 | Lowest thermistor value (°C, signed) | 8 | Highest thermistor value (°C, signed) | 58 | 84 | 0 | 0x08
1690 | x18EEFF808F30080F300401E90E872 | 18EEFF80 | J1939 Address Claim Broadcast | 200 | 8 | 0xF3 | 0x00 | 0x80 | 0xF3 | 0x00 | 0x40 | 0x1E | 0x90 | Unique identifier for J1939 compatible address claim | 0xF3 | BMS Target Address | 0xF3 | Thermistor Module Number | 0x00 | Constant Byte 6 | 0x40 | Constant Byte 7 | 0x1E |  |  |  | Constant Byte 8 | 0x90
1691 | x1839F3808003A54430A000824E8AD | 1839F380 | Thermistor Module -> BMS Broadcast | 100 | 8 | 0x00 | 0x3A | 0x54 | 0x43 | 0x0A | 0x00 | 0x08 | 0x24 | Thermistor Module Number | 0 | Lowest thermistor value (°C, signed) | 58 | Highest thermistor value (°C, signed) | 84 | Average thermistor value (°C, signed) | 67 | Thermistors enabled count | 10 | 0 | 8 |  | Fault bit in Byte 5 | 0 | 0x24
1692 | x1838F3808090040093A540008E8B6 | 1838F380 | Thermistor General Broadcast | 100 | 8 | 0x09 | 0x00 | 0x40 | 0x09 | 0x3A | 0x54 | 0x00 | 0x08 | Thermistor ID relative to all configured modules | 9 | Current thermistor value (°C, signed) | 0 | Thermistor ID relative to this module | 64 | Lowest thermistor value (°C, signed) | 9 | Highest thermistor value (°C, signed) | 58 | 84 | 0 | 0x08
1693 | x1839F3808003A54430A000824E940 | 1839F380 | Thermistor Module -> BMS Broadcast | 100 | 8 | 0x00 | 0x3A | 0x54 | 0x43 | 0x0A | 0x00 | 0x08 | 0x24 | Thermistor Module Number | 0 | Lowest thermistor value (°C, signed) | 58 | Highest thermistor value (°C, signed) | 84 | Average thermistor value (°C, signed) | 67 | Thermistors enabled count | 10 | 0 | 8 |  | Fault bit in Byte 5 | 0 | 0x24
1694 | x1838F3808000054003A540008E94A | 1838F380 | Thermistor General Broadcast | 100 | 8 | 0x00 | 0x00 | 0x54 | 0x00 | 0x3A | 0x54 | 0x00 | 0x08 | Thermistor ID relative to all configured modules | 0 | Current thermistor value (°C, signed) | 0 | Thermistor ID relative to this module | 84 | Lowest thermistor value (°C, signed) | 0 | Highest thermistor value (°C, signed) | 58 | 84 | 0 | 0x08
1695 | x18EEFF808F30080F300401E90E9A5 | 18EEFF80 | J1939 Address Claim Broadcast | 200 | 8 | 0xF3 | 0x00 | 0x80 | 0xF3 | 0x00 | 0x40 | 0x1E | 0x90 | Unique identifier for J1939 compatible address claim | 0xF3 | BMS Target Address | 0xF3 | Thermistor Module Number | 0x00 | Constant Byte 6 | 0x40 | Constant Byte 7 | 0x1E |  |  |  | Constant Byte 8 | 0x90
1696 | x1839F3808003A54430A000824E9E0 | 1839F380 | Thermistor Module -> BMS Broadcast | 100 | 8 | 0x00 | 0x3A | 0x54 | 0x43 | 0x0A | 0x00 | 0x08 | 0x24 | Thermistor Module Number | 0 | Lowest thermistor value (°C, signed) | 58 | Highest thermistor value (°C, signed) | 84 | Average thermistor value (°C, signed) | 67 | Thermistors enabled count | 10 | 0 | 8 |  | Fault bit in Byte 5 | 0 | 0x24
1697 | x1838F3808010040013A540008E9EA | 1838F380 | Thermistor General Broadcast | 100 | 8 | 0x01 | 0x00 | 0x40 | 0x01 | 0x3A | 0x54 | 0x00 | 0x08 | Thermistor ID relative to all configured modules | 1 | Current thermistor value (°C, signed) | 0 | Thermistor ID relative to this module | 64 | Lowest thermistor value (°C, signed) | 1 | Highest thermistor value (°C, signed) | 58 | 84 | 0 | 0x08
1698 | x18EEFF808F30080F300401E90EA45 | 18EEFF80 | J1939 Address Claim Broadcast | 200 | 8 | 0xF3 | 0x00 | 0x80 | 0xF3 | 0x00 | 0x40 | 0x1E | 0x90 | Unique identifier for J1939 compatible address claim | 0xF3 | BMS Target Address | 0xF3 | Thermistor Module Number | 0x00 | Constant Byte 6 | 0x40 | Constant Byte 7 | 0x1E |  |  |  | Constant Byte 8 | 0x90
1699 | x1839F3808003A54430A000824001F | 1839F380 | Thermistor Module -> BMS Broadcast | 100 | 8 | 0x00 | 0x3A | 0x54 | 0x43 | 0x0A | 0x00 | 0x08 | 0x24 | Thermistor Module Number | 0 | Lowest thermistor value (°C, signed) | 58 | Highest thermistor value (°C, signed) | 84 | Average thermistor value (°C, signed) | 67 | Thermistors enabled count | 10 | 0 | 8 |  | Fault bit in Byte 5 | 0 | 0x24
1700 | x1838F3808020042023A5400080029 | 1838F380 | Thermistor General Broadcast | 100 | 8 | 0x02 | 0x00 | 0x42 | 0x02 | 0x3A | 0x54 | 0x00 | 0x08 | Thermistor ID relative to all configured modules | 2 | Current thermistor value (°C, signed) | 0 | Thermistor ID relative to this module | 66 | Lowest thermistor value (°C, signed) | 2 | Highest thermistor value (°C, signed) | 58 | 84 | 0 | 0x08
1701 | x18EEFF808F30080F300401E900084 | 18EEFF80 | J1939 Address Claim Broadcast | 200 | 8 | 0xF3 | 0x00 | 0x80 | 0xF3 | 0x00 | 0x40 | 0x1E | 0x90 | Unique identifier for J1939 compatible address claim | 0xF3 | BMS Target Address | 0xF3 | Thermistor Module Number | 0x00 | Constant Byte 6 | 0x40 | Constant Byte 7 | 0x1E |  |  |  | Constant Byte 8 | 0x90
1702 | x1839F3808003A54430A00082400BF | 1839F380 | Thermistor Module -> BMS Broadcast | 100 | 8 | 0x00 | 0x3A | 0x54 | 0x43 | 0x0A | 0x00 | 0x08 | 0x24 | Thermistor Module Number | 0 | Lowest thermistor value (°C, signed) | 58 | Highest thermistor value (°C, signed) | 84 | Average thermistor value (°C, signed) | 67 | Thermistors enabled count | 10 | 0 | 8 |  | Fault bit in Byte 5 | 0 | 0x24
1703 | x1838F3808030042033A54000800C9 | 1838F380 | Thermistor General Broadcast | 100 | 8 | 0x03 | 0x00 | 0x42 | 0x03 | 0x3A | 0x54 | 0x00 | 0x08 | Thermistor ID relative to all configured modules | 3 | Current thermistor value (°C, signed) | 0 | Thermistor ID relative to this module | 66 | Lowest thermistor value (°C, signed) | 3 | Highest thermistor value (°C, signed) | 58 | 84 | 0 | 0x08
1704 | x18EEFF808F30080F300401E900124 | 18EEFF80 | J1939 Address Claim Broadcast | 200 | 8 | 0xF3 | 0x00 | 0x80 | 0xF3 | 0x00 | 0x40 | 0x1E | 0x90 | Unique identifier for J1939 compatible address claim | 0xF3 | BMS Target Address | 0xF3 | Thermistor Module Number | 0x00 | Constant Byte 6 | 0x40 | Constant Byte 7 | 0x1E |  |  |  | Constant Byte 8 | 0x90
1705 | x1839F3808003A54430A000824015F | 1839F380 | Thermistor Module -> BMS Broadcast | 100 | 8 | 0x00 | 0x3A | 0x54 | 0x43 | 0x0A | 0x00 | 0x08 | 0x24 | Thermistor Module Number | 0 | Lowest thermistor value (°C, signed) | 58 | Highest thermistor value (°C, signed) | 84 | Average thermistor value (°C, signed) | 67 | Thermistors enabled count | 10 | 0 | 8 |  | Fault bit in Byte 5 | 0 | 0x24
1706 | x1838F3808040046043A5400080169 | 1838F380 | Thermistor General Broadcast | 100 | 8 | 0x04 | 0x00 | 0x46 | 0x04 | 0x3A | 0x54 | 0x00 | 0x08 | Thermistor ID relative to all configured modules | 4 | Current thermistor value (°C, signed) | 0 | Thermistor ID relative to this module | 70 | Lowest thermistor value (°C, signed) | 4 | Highest thermistor value (°C, signed) | 58 | 84 | 0 | 0x08
1707 | x1839F3808003A54430A00082401F3 | 1839F380 | Thermistor Module -> BMS Broadcast | 100 | 8 | 0x00 | 0x3A | 0x54 | 0x43 | 0x0A | 0x00 | 0x08 | 0x24 | Thermistor Module Number | 0 | Lowest thermistor value (°C, signed) | 58 | Highest thermistor value (°C, signed) | 84 | Average thermistor value (°C, signed) | 67 | Thermistors enabled count | 10 | 0 | 8 |  | Fault bit in Byte 5 | 0 | 0x24
1708 | x1838F3808050048053A54000801FC | 1838F380 | Thermistor General Broadcast | 100 | 8 | 0x05 | 0x00 | 0x48 | 0x05 | 0x3A | 0x54 | 0x00 | 0x08 | Thermistor ID relative to all configured modules | 5 | Current thermistor value (°C, signed) | 0 | Thermistor ID relative to this module | 72 | Lowest thermistor value (°C, signed) | 5 | Highest thermistor value (°C, signed) | 58 | 84 | 0 | 0x08
1709 | x18EEFF808F30080F300401E900258 | 18EEFF80 | J1939 Address Claim Broadcast | 200 | 8 | 0xF3 | 0x00 | 0x80 | 0xF3 | 0x00 | 0x40 | 0x1E | 0x90 | Unique identifier for J1939 compatible address claim | 0xF3 | BMS Target Address | 0xF3 | Thermistor Module Number | 0x00 | Constant Byte 6 | 0x40 | Constant Byte 7 | 0x1E |  |  |  | Constant Byte 8 | 0x90
1710 | x1839F3808003A54430A0008240293 | 1839F380 | Thermistor Module -> BMS Broadcast | 100 | 8 | 0x00 | 0x3A | 0x54 | 0x43 | 0x0A | 0x00 | 0x08 | 0x24 | Thermistor Module Number | 0 | Lowest thermistor value (°C, signed) | 58 | Highest thermistor value (°C, signed) | 84 | Average thermistor value (°C, signed) | 67 | Thermistors enabled count | 10 | 0 | 8 |  | Fault bit in Byte 5 | 0 | 0x24
1711 | x1838F3808060048063A540008029C | 1838F380 | Thermistor General Broadcast | 100 | 8 | 0x06 | 0x00 | 0x48 | 0x06 | 0x3A | 0x54 | 0x00 | 0x08 | Thermistor ID relative to all configured modules | 6 | Current thermistor value (°C, signed) | 0 | Thermistor ID relative to this module | 72 | Lowest thermistor value (°C, signed) | 6 | Highest thermistor value (°C, signed) | 58 | 84 | 0 | 0x08
1712 | x18EEFF808F30080F300401E9002F8 | 18EEFF80 | J1939 Address Claim Broadcast | 200 | 8 | 0xF3 | 0x00 | 0x80 | 0xF3 | 0x00 | 0x40 | 0x1E | 0x90 | Unique identifier for J1939 compatible address claim | 0xF3 | BMS Target Address | 0xF3 | Thermistor Module Number | 0x00 | Constant Byte 6 | 0x40 | Constant Byte 7 | 0x1E |  |  |  | Constant Byte 8 | 0x90
1713 | x1839F3808003A54430A0008240333 | 1839F380 | Thermistor Module -> BMS Broadcast | 100 | 8 | 0x00 | 0x3A | 0x54 | 0x43 | 0x0A | 0x00 | 0x08 | 0x24 | Thermistor Module Number | 0 | Lowest thermistor value (°C, signed) | 58 | Highest thermistor value (°C, signed) | 84 | Average thermistor value (°C, signed) | 67 | Thermistors enabled count | 10 | 0 | 8 |  | Fault bit in Byte 5 | 0 | 0x24
1714 | x1838F380807003B073A540008033C | 1838F380 | Thermistor General Broadcast | 100 | 8 | 0x07 | 0x00 | 0x3B | 0x07 | 0x3A | 0x54 | 0x00 | 0x08 | Thermistor ID relative to all configured modules | 7 | Current thermistor value (°C, signed) | 0 | Thermistor ID relative to this module | 59 | Lowest thermistor value (°C, signed) | 7 | Highest thermistor value (°C, signed) | 58 | 84 | 0 | 0x08
1715 | x18EEFF808F30080F300401E900398 | 18EEFF80 | J1939 Address Claim Broadcast | 200 | 8 | 0xF3 | 0x00 | 0x80 | 0xF3 | 0x00 | 0x40 | 0x1E | 0x90 | Unique identifier for J1939 compatible address claim | 0xF3 | BMS Target Address | 0xF3 | Thermistor Module Number | 0x00 | Constant Byte 6 | 0x40 | Constant Byte 7 | 0x1E |  |  |  | Constant Byte 8 | 0x90
1716 | x1839F3808003A54430A00082403D3 | 1839F380 | Thermistor Module -> BMS Broadcast | 100 | 8 | 0x00 | 0x3A | 0x54 | 0x43 | 0x0A | 0x00 | 0x08 | 0x24 | Thermistor Module Number | 0 | Lowest thermistor value (°C, signed) | 58 | Highest thermistor value (°C, signed) | 84 | Average thermistor value (°C, signed) | 67 | Thermistors enabled count | 10 | 0 | 8 |  | Fault bit in Byte 5 | 0 | 0x24
1717 | x1838F380808003A083A54000803DC | 1838F380 | Thermistor General Broadcast | 100 | 8 | 0x08 | 0x00 | 0x3A | 0x08 | 0x3A | 0x54 | 0x00 | 0x08 | Thermistor ID relative to all configured modules | 8 | Current thermistor value (°C, signed) | 0 | Thermistor ID relative to this module | 58 | Lowest thermistor value (°C, signed) | 8 | Highest thermistor value (°C, signed) | 58 | 84 | 0 | 0x08
1718 | x18EEFF808F30080F300401E900438 | 18EEFF80 | J1939 Address Claim Broadcast | 200 | 8 | 0xF3 | 0x00 | 0x80 | 0xF3 | 0x00 | 0x40 | 0x1E | 0x90 | Unique identifier for J1939 compatible address claim | 0xF3 | BMS Target Address | 0xF3 | Thermistor Module Number | 0x00 | Constant Byte 6 | 0x40 | Constant Byte 7 | 0x1E |  |  |  | Constant Byte 8 | 0x90
1719 | x1839F3808003A54430A0008240473 | 1839F380 | Thermistor Module -> BMS Broadcast | 100 | 8 | 0x00 | 0x3A | 0x54 | 0x43 | 0x0A | 0x00 | 0x08 | 0x24 | Thermistor Module Number | 0 | Lowest thermistor value (°C, signed) | 58 | Highest thermistor value (°C, signed) | 84 | Average thermistor value (°C, signed) | 67 | Thermistors enabled count | 10 | 0 | 8 |  | Fault bit in Byte 5 | 0 | 0x24
1720 | x1838F3808090040093A540008047C | 1838F380 | Thermistor General Broadcast | 100 | 8 | 0x09 | 0x00 | 0x40 | 0x09 | 0x3A | 0x54 | 0x00 | 0x08 | Thermistor ID relative to all configured modules | 9 | Current thermistor value (°C, signed) | 0 | Thermistor ID relative to this module | 64 | Lowest thermistor value (°C, signed) | 9 | Highest thermistor value (°C, signed) | 58 | 84 | 0 | 0x08
1721 | x1839F3808003A54430A0008240506 | 1839F380 | Thermistor Module -> BMS Broadcast | 100 | 8 | 0x00 | 0x3A | 0x54 | 0x43 | 0x0A | 0x00 | 0x08 | 0x24 | Thermistor Module Number | 0 | Lowest thermistor value (°C, signed) | 58 | Highest thermistor value (°C, signed) | 84 | Average thermistor value (°C, signed) | 67 | Thermistors enabled count | 10 | 0 | 8 |  | Fault bit in Byte 5 | 0 | 0x24
1722 | x1838F3808000054003A5400080510 | 1838F380 | Thermistor General Broadcast | 100 | 8 | 0x00 | 0x00 | 0x54 | 0x00 | 0x3A | 0x54 | 0x00 | 0x08 | Thermistor ID relative to all configured modules | 0 | Current thermistor value (°C, signed) | 0 | Thermistor ID relative to this module | 84 | Lowest thermistor value (°C, signed) | 0 | Highest thermistor value (°C, signed) | 58 | 84 | 0 | 0x08
1723 | x18EEFF808F30080F300401E90056B | 18EEFF80 | J1939 Address Claim Broadcast | 200 | 8 | 0xF3 | 0x00 | 0x80 | 0xF3 | 0x00 | 0x40 | 0x1E | 0x90 | Unique identifier for J1939 compatible address claim | 0xF3 | BMS Target Address | 0xF3 | Thermistor Module Number | 0x00 | Constant Byte 6 | 0x40 | Constant Byte 7 | 0x1E |  |  |  | Constant Byte 8 | 0x90
1724 | x1839F3808003A54430A00082405A6 | 1839F380 | Thermistor Module -> BMS Broadcast | 100 | 8 | 0x00 | 0x3A | 0x54 | 0x43 | 0x0A | 0x00 | 0x08 | 0x24 | Thermistor Module Number | 0 | Lowest thermistor value (°C, signed) | 58 | Highest thermistor value (°C, signed) | 84 | Average thermistor value (°C, signed) | 67 | Thermistors enabled count | 10 | 0 | 8 |  | Fault bit in Byte 5 | 0 | 0x24
1725 | x1838F3808010040013A54000805B0 | 1838F380 | Thermistor General Broadcast | 100 | 8 | 0x01 | 0x00 | 0x40 | 0x01 | 0x3A | 0x54 | 0x00 | 0x08 | Thermistor ID relative to all configured modules | 1 | Current thermistor value (°C, signed) | 0 | Thermistor ID relative to this module | 64 | Lowest thermistor value (°C, signed) | 1 | Highest thermistor value (°C, signed) | 58 | 84 | 0 | 0x08
1726 | x18EEFF808F30080F300401E90060B | 18EEFF80 | J1939 Address Claim Broadcast | 200 | 8 | 0xF3 | 0x00 | 0x80 | 0xF3 | 0x00 | 0x40 | 0x1E | 0x90 | Unique identifier for J1939 compatible address claim | 0xF3 | BMS Target Address | 0xF3 | Thermistor Module Number | 0x00 | Constant Byte 6 | 0x40 | Constant Byte 7 | 0x1E |  |  |  | Constant Byte 8 | 0x90
1727 | x1839F3808003A54430A0008240646 | 1839F380 | Thermistor Module -> BMS Broadcast | 100 | 8 | 0x00 | 0x3A | 0x54 | 0x43 | 0x0A | 0x00 | 0x08 | 0x24 | Thermistor Module Number | 0 | Lowest thermistor value (°C, signed) | 58 | Highest thermistor value (°C, signed) | 84 | Average thermistor value (°C, signed) | 67 | Thermistors enabled count | 10 | 0 | 8 |  | Fault bit in Byte 5 | 0 | 0x24
1728 | x1838F3808020042023A5400080650 | 1838F380 | Thermistor General Broadcast | 100 | 8 | 0x02 | 0x00 | 0x42 | 0x02 | 0x3A | 0x54 | 0x00 | 0x08 | Thermistor ID relative to all configured modules | 2 | Current thermistor value (°C, signed) | 0 | Thermistor ID relative to this module | 66 | Lowest thermistor value (°C, signed) | 2 | Highest thermistor value (°C, signed) | 58 | 84 | 0 | 0x08
1729 | x18EEFF808F30080F300401E9006AB | 18EEFF80 | J1939 Address Claim Broadcast | 200 | 8 | 0xF3 | 0x00 | 0x80 | 0xF3 | 0x00 | 0x40 | 0x1E | 0x90 | Unique identifier for J1939 compatible address claim | 0xF3 | BMS Target Address | 0xF3 | Thermistor Module Number | 0x00 | Constant Byte 6 | 0x40 | Constant Byte 7 | 0x1E |  |  |  | Constant Byte 8 | 0x90
1730 | x1839F3808003A54430A00082406E6 | 1839F380 | Thermistor Module -> BMS Broadcast | 100 | 8 | 0x00 | 0x3A | 0x54 | 0x43 | 0x0A | 0x00 | 0x08 | 0x24 | Thermistor Module Number | 0 | Lowest thermistor value (°C, signed) | 58 | Highest thermistor value (°C, signed) | 84 | Average thermistor value (°C, signed) | 67 | Thermistors enabled count | 10 | 0 | 8 |  | Fault bit in Byte 5 | 0 | 0x24
1731 | x1838F3808030042033A54000806F0 | 1838F380 | Thermistor General Broadcast | 100 | 8 | 0x03 | 0x00 | 0x42 | 0x03 | 0x3A | 0x54 | 0x00 | 0x08 | Thermistor ID relative to all configured modules | 3 | Current thermistor value (°C, signed) | 0 | Thermistor ID relative to this module | 66 | Lowest thermistor value (°C, signed) | 3 | Highest thermistor value (°C, signed) | 58 | 84 | 0 | 0x08
1732 | x18EEFF808F30080F300401E90074B | 18EEFF80 | J1939 Address Claim Broadcast | 200 | 8 | 0xF3 | 0x00 | 0x80 | 0xF3 | 0x00 | 0x40 | 0x1E | 0x90 | Unique identifier for J1939 compatible address claim | 0xF3 | BMS Target Address | 0xF3 | Thermistor Module Number | 0x00 | Constant Byte 6 | 0x40 | Constant Byte 7 | 0x1E |  |  |  | Constant Byte 8 | 0x90
1733 | x1839F3808003A54430A0008240786 | 1839F380 | Thermistor Module -> BMS Broadcast | 100 | 8 | 0x00 | 0x3A | 0x54 | 0x43 | 0x0A | 0x00 | 0x08 | 0x24 | Thermistor Module Number | 0 | Lowest thermistor value (°C, signed) | 58 | Highest thermistor value (°C, signed) | 84 | Average thermistor value (°C, signed) | 67 | Thermistors enabled count | 10 | 0 | 8 |  | Fault bit in Byte 5 | 0 | 0x24
1734 | x1838F3808040045043A5400080790 | 1838F380 | Thermistor General Broadcast | 100 | 8 | 0x04 | 0x00 | 0x45 | 0x04 | 0x3A | 0x54 | 0x00 | 0x08 | Thermistor ID relative to all configured modules | 4 | Current thermistor value (°C, signed) | 0 | Thermistor ID relative to this module | 69 | Lowest thermistor value (°C, signed) | 4 | Highest thermistor value (°C, signed) | 58 | 84 | 0 | 0x08
1735 | x1839F3808003A54430A000824081A | 1839F380 | Thermistor Module -> BMS Broadcast | 100 | 8 | 0x00 | 0x3A | 0x54 | 0x43 | 0x0A | 0x00 | 0x08 | 0x24 | Thermistor Module Number | 0 | Lowest thermistor value (°C, signed) | 58 | Highest thermistor value (°C, signed) | 84 | Average thermistor value (°C, signed) | 67 | Thermistors enabled count | 10 | 0 | 8 |  | Fault bit in Byte 5 | 0 | 0x24
1736 | x1838F3808050049053A5400080823 | 1838F380 | Thermistor General Broadcast | 100 | 8 | 0x05 | 0x00 | 0x49 | 0x05 | 0x3A | 0x54 | 0x00 | 0x08 | Thermistor ID relative to all configured modules | 5 | Current thermistor value (°C, signed) | 0 | Thermistor ID relative to this module | 73 | Lowest thermistor value (°C, signed) | 5 | Highest thermistor value (°C, signed) | 58 | 84 | 0 | 0x08
1737 | x18EEFF808F30080F300401E90087F | 18EEFF80 | J1939 Address Claim Broadcast | 200 | 8 | 0xF3 | 0x00 | 0x80 | 0xF3 | 0x00 | 0x40 | 0x1E | 0x90 | Unique identifier for J1939 compatible address claim | 0xF3 | BMS Target Address | 0xF3 | Thermistor Module Number | 0x00 | Constant Byte 6 | 0x40 | Constant Byte 7 | 0x1E |  |  |  | Constant Byte 8 | 0x90
1738 | x1839F3808003A54430A00082408BA | 1839F380 | Thermistor Module -> BMS Broadcast | 100 | 8 | 0x00 | 0x3A | 0x54 | 0x43 | 0x0A | 0x00 | 0x08 | 0x24 | Thermistor Module Number | 0 | Lowest thermistor value (°C, signed) | 58 | Highest thermistor value (°C, signed) | 84 | Average thermistor value (°C, signed) | 67 | Thermistors enabled count | 10 | 0 | 8 |  | Fault bit in Byte 5 | 0 | 0x24
1739 | x1838F3808060047063A54000808C3 | 1838F380 | Thermistor General Broadcast | 100 | 8 | 0x06 | 0x00 | 0x47 | 0x06 | 0x3A | 0x54 | 0x00 | 0x08 | Thermistor ID relative to all configured modules | 6 | Current thermistor value (°C, signed) | 0 | Thermistor ID relative to this module | 71 | Lowest thermistor value (°C, signed) | 6 | Highest thermistor value (°C, signed) | 58 | 84 | 0 | 0x08
1740 | x18EEFF808F30080F300401E90091F | 18EEFF80 | J1939 Address Claim Broadcast | 200 | 8 | 0xF3 | 0x00 | 0x80 | 0xF3 | 0x00 | 0x40 | 0x1E | 0x90 | Unique identifier for J1939 compatible address claim | 0xF3 | BMS Target Address | 0xF3 | Thermistor Module Number | 0x00 | Constant Byte 6 | 0x40 | Constant Byte 7 | 0x1E |  |  |  | Constant Byte 8 | 0x90
1741 | x1839F3808003A54430A000824095A | 1839F380 | Thermistor Module -> BMS Broadcast | 100 | 8 | 0x00 | 0x3A | 0x54 | 0x43 | 0x0A | 0x00 | 0x08 | 0x24 | Thermistor Module Number | 0 | Lowest thermistor value (°C, signed) | 58 | Highest thermistor value (°C, signed) | 84 | Average thermistor value (°C, signed) | 67 | Thermistors enabled count | 10 | 0 | 8 |  | Fault bit in Byte 5 | 0 | 0x24
1742 | x1838F380807003B073A5400080963 | 1838F380 | Thermistor General Broadcast | 100 | 8 | 0x07 | 0x00 | 0x3B | 0x07 | 0x3A | 0x54 | 0x00 | 0x08 | Thermistor ID relative to all configured modules | 7 | Current thermistor value (°C, signed) | 0 | Thermistor ID relative to this module | 59 | Lowest thermistor value (°C, signed) | 7 | Highest thermistor value (°C, signed) | 58 | 84 | 0 | 0x08
1743 | x18EEFF808F30080F300401E9009BF | 18EEFF80 | J1939 Address Claim Broadcast | 200 | 8 | 0xF3 | 0x00 | 0x80 | 0xF3 | 0x00 | 0x40 | 0x1E | 0x90 | Unique identifier for J1939 compatible address claim | 0xF3 | BMS Target Address | 0xF3 | Thermistor Module Number | 0x00 | Constant Byte 6 | 0x40 | Constant Byte 7 | 0x1E |  |  |  | Constant Byte 8 | 0x90
1744 | x1839F3808003A54430A00082409FA | 1839F380 | Thermistor Module -> BMS Broadcast | 100 | 8 | 0x00 | 0x3A | 0x54 | 0x43 | 0x0A | 0x00 | 0x08 | 0x24 | Thermistor Module Number | 0 | Lowest thermistor value (°C, signed) | 58 | Highest thermistor value (°C, signed) | 84 | Average thermistor value (°C, signed) | 67 | Thermistors enabled count | 10 | 0 | 8 |  | Fault bit in Byte 5 | 0 | 0x24
1745 | x1838F380808003A083A5400080A03 | 1838F380 | Thermistor General Broadcast | 100 | 8 | 0x08 | 0x00 | 0x3A | 0x08 | 0x3A | 0x54 | 0x00 | 0x08 | Thermistor ID relative to all configured modules | 8 | Current thermistor value (°C, signed) | 0 | Thermistor ID relative to this module | 58 | Lowest thermistor value (°C, signed) | 8 | Highest thermistor value (°C, signed) | 58 | 84 | 0 | 0x08
1746 | x18EEFF808F30080F300401E900A5F | 18EEFF80 | J1939 Address Claim Broadcast | 200 | 8 | 0xF3 | 0x00 | 0x80 | 0xF3 | 0x00 | 0x40 | 0x1E | 0x90 | Unique identifier for J1939 compatible address claim | 0xF3 | BMS Target Address | 0xF3 | Thermistor Module Number | 0x00 | Constant Byte 6 | 0x40 | Constant Byte 7 | 0x1E |  |  |  | Constant Byte 8 | 0x90
1747 | x1839F3808003A54430A0008240A9A | 1839F380 | Thermistor Module -> BMS Broadcast | 100 | 8 | 0x00 | 0x3A | 0x54 | 0x43 | 0x0A | 0x00 | 0x08 | 0x24 | Thermistor Module Number | 0 | Lowest thermistor value (°C, signed) | 58 | Highest thermistor value (°C, signed) | 84 | Average thermistor value (°C, signed) | 67 | Thermistors enabled count | 10 | 0 | 8 |  | Fault bit in Byte 5 | 0 | 0x24
1748 | x1838F3808090040093A5400080AA3 | 1838F380 | Thermistor General Broadcast | 100 | 8 | 0x09 | 0x00 | 0x40 | 0x09 | 0x3A | 0x54 | 0x00 | 0x08 | Thermistor ID relative to all configured modules | 9 | Current thermistor value (°C, signed) | 0 | Thermistor ID relative to this module | 64 | Lowest thermistor value (°C, signed) | 9 | Highest thermistor value (°C, signed) | 58 | 84 | 0 | 0x08
1749 | x1839F3808003A54430A0008240B2D | 1839F380 | Thermistor Module -> BMS Broadcast | 100 | 8 | 0x00 | 0x3A | 0x54 | 0x43 | 0x0A | 0x00 | 0x08 | 0x24 | Thermistor Module Number | 0 | Lowest thermistor value (°C, signed) | 58 | Highest thermistor value (°C, signed) | 84 | Average thermistor value (°C, signed) | 67 | Thermistors enabled count | 10 | 0 | 8 |  | Fault bit in Byte 5 | 0 | 0x24
1750 | x1838F3808000054003A5400080B37 | 1838F380 | Thermistor General Broadcast | 100 | 8 | 0x00 | 0x00 | 0x54 | 0x00 | 0x3A | 0x54 | 0x00 | 0x08 | Thermistor ID relative to all configured modules | 0 | Current thermistor value (°C, signed) | 0 | Thermistor ID relative to this module | 84 | Lowest thermistor value (°C, signed) | 0 | Highest thermistor value (°C, signed) | 58 | 84 | 0 | 0x08
1751 | x18EEFF808F30080F300401E900B92 | 18EEFF80 | J1939 Address Claim Broadcast | 200 | 8 | 0xF3 | 0x00 | 0x80 | 0xF3 | 0x00 | 0x40 | 0x1E | 0x90 | Unique identifier for J1939 compatible address claim | 0xF3 | BMS Target Address | 0xF3 | Thermistor Module Number | 0x00 | Constant Byte 6 | 0x40 | Constant Byte 7 | 0x1E |  |  |  | Constant Byte 8 | 0x90
1752 | x1839F3808003A54430A0008240BCD | 1839F380 | Thermistor Module -> BMS Broadcast | 100 | 8 | 0x00 | 0x3A | 0x54 | 0x43 | 0x0A | 0x00 | 0x08 | 0x24 | Thermistor Module Number | 0 | Lowest thermistor value (°C, signed) | 58 | Highest thermistor value (°C, signed) | 84 | Average thermistor value (°C, signed) | 67 | Thermistors enabled count | 10 | 0 | 8 |  | Fault bit in Byte 5 | 0 | 0x24
1753 | x1838F3808010040013A5400080BD7 | 1838F380 | Thermistor General Broadcast | 100 | 8 | 0x01 | 0x00 | 0x40 | 0x01 | 0x3A | 0x54 | 0x00 | 0x08 | Thermistor ID relative to all configured modules | 1 | Current thermistor value (°C, signed) | 0 | Thermistor ID relative to this module | 64 | Lowest thermistor value (°C, signed) | 1 | Highest thermistor value (°C, signed) | 58 | 84 | 0 | 0x08
1754 | x18EEFF808F30080F300401E900C32 | 18EEFF80 | J1939 Address Claim Broadcast | 200 | 8 | 0xF3 | 0x00 | 0x80 | 0xF3 | 0x00 | 0x40 | 0x1E | 0x90 | Unique identifier for J1939 compatible address claim | 0xF3 | BMS Target Address | 0xF3 | Thermistor Module Number | 0x00 | Constant Byte 6 | 0x40 | Constant Byte 7 | 0x1E |  |  |  | Constant Byte 8 | 0x90
1755 | x1839F3808003A54430A0008240C6D | 1839F380 | Thermistor Module -> BMS Broadcast | 100 | 8 | 0x00 | 0x3A | 0x54 | 0x43 | 0x0A | 0x00 | 0x08 | 0x24 | Thermistor Module Number | 0 | Lowest thermistor value (°C, signed) | 58 | Highest thermistor value (°C, signed) | 84 | Average thermistor value (°C, signed) | 67 | Thermistors enabled count | 10 | 0 | 8 |  | Fault bit in Byte 5 | 0 | 0x24
1756 | x1838F3808020042023A5400080C77 | 1838F380 | Thermistor General Broadcast | 100 | 8 | 0x02 | 0x00 | 0x42 | 0x02 | 0x3A | 0x54 | 0x00 | 0x08 | Thermistor ID relative to all configured modules | 2 | Current thermistor value (°C, signed) | 0 | Thermistor ID relative to this module | 66 | Lowest thermistor value (°C, signed) | 2 | Highest thermistor value (°C, signed) | 58 | 84 | 0 | 0x08
1757 | x18EEFF808F30080F300401E900CD2 | 18EEFF80 | J1939 Address Claim Broadcast | 200 | 8 | 0xF3 | 0x00 | 0x80 | 0xF3 | 0x00 | 0x40 | 0x1E | 0x90 | Unique identifier for J1939 compatible address claim | 0xF3 | BMS Target Address | 0xF3 | Thermistor Module Number | 0x00 | Constant Byte 6 | 0x40 | Constant Byte 7 | 0x1E |  |  |  | Constant Byte 8 | 0x90
1758 | x1839F3808003A54430A0008240D0D | 1839F380 | Thermistor Module -> BMS Broadcast | 100 | 8 | 0x00 | 0x3A | 0x54 | 0x43 | 0x0A | 0x00 | 0x08 | 0x24 | Thermistor Module Number | 0 | Lowest thermistor value (°C, signed) | 58 | Highest thermistor value (°C, signed) | 84 | Average thermistor value (°C, signed) | 67 | Thermistors enabled count | 10 | 0 | 8 |  | Fault bit in Byte 5 | 0 | 0x24
1759 | x1838F3808030042033A5400080D17 | 1838F380 | Thermistor General Broadcast | 100 | 8 | 0x03 | 0x00 | 0x42 | 0x03 | 0x3A | 0x54 | 0x00 | 0x08 | Thermistor ID relative to all configured modules | 3 | Current thermistor value (°C, signed) | 0 | Thermistor ID relative to this module | 66 | Lowest thermistor value (°C, signed) | 3 | Highest thermistor value (°C, signed) | 58 | 84 | 0 | 0x08
1760 | x1839F3808003A54430A0008240DA1 | 1839F380 | Thermistor Module -> BMS Broadcast | 100 | 8 | 0x00 | 0x3A | 0x54 | 0x43 | 0x0A | 0x00 | 0x08 | 0x24 | Thermistor Module Number | 0 | Lowest thermistor value (°C, signed) | 58 | Highest thermistor value (°C, signed) | 84 | Average thermistor value (°C, signed) | 67 | Thermistors enabled count | 10 | 0 | 8 |  | Fault bit in Byte 5 | 0 | 0x24
1761 | x1838F3808040045043A5400080DAA | 1838F380 | Thermistor General Broadcast | 100 | 8 | 0x04 | 0x00 | 0x45 | 0x04 | 0x3A | 0x54 | 0x00 | 0x08 | Thermistor ID relative to all configured modules | 4 | Current thermistor value (°C, signed) | 0 | Thermistor ID relative to this module | 69 | Lowest thermistor value (°C, signed) | 4 | Highest thermistor value (°C, signed) | 58 | 84 | 0 | 0x08
1762 | x18EEFF808F30080F300401E900E05 | 18EEFF80 | J1939 Address Claim Broadcast | 200 | 8 | 0xF3 | 0x00 | 0x80 | 0xF3 | 0x00 | 0x40 | 0x1E | 0x90 | Unique identifier for J1939 compatible address claim | 0xF3 | BMS Target Address | 0xF3 | Thermistor Module Number | 0x00 | Constant Byte 6 | 0x40 | Constant Byte 7 | 0x1E |  |  |  | Constant Byte 8 | 0x90
1763 | x1839F3808003A54430A0008240E40 | 1839F380 | Thermistor Module -> BMS Broadcast | 100 | 8 | 0x00 | 0x3A | 0x54 | 0x43 | 0x0A | 0x00 | 0x08 | 0x24 | Thermistor Module Number | 0 | Lowest thermistor value (°C, signed) | 58 | Highest thermistor value (°C, signed) | 84 | Average thermistor value (°C, signed) | 67 | Thermistors enabled count | 10 | 0 | 8 |  | Fault bit in Byte 5 | 0 | 0x24
1764 | x1838F380805004A053A5400080E4A | 1838F380 | Thermistor General Broadcast | 100 | 8 | 0x05 | 0x00 | 0x4A | 0x05 | 0x3A | 0x54 | 0x00 | 0x08 | Thermistor ID relative to all configured modules | 5 | Current thermistor value (°C, signed) | 0 | Thermistor ID relative to this module | 74 | Lowest thermistor value (°C, signed) | 5 | Highest thermistor value (°C, signed) | 58 | 84 | 0 | 0x08
1765 | x18EEFF808F30080F300401E900EA5 | 18EEFF80 | J1939 Address Claim Broadcast | 200 | 8 | 0xF3 | 0x00 | 0x80 | 0xF3 | 0x00 | 0x40 | 0x1E | 0x90 | Unique identifier for J1939 compatible address claim | 0xF3 | BMS Target Address | 0xF3 | Thermistor Module Number | 0x00 | Constant Byte 6 | 0x40 | Constant Byte 7 | 0x1E |  |  |  | Constant Byte 8 | 0x90
1766 | x1839F3808003A54430A0008240EE0 | 1839F380 | Thermistor Module -> BMS Broadcast | 100 | 8 | 0x00 | 0x3A | 0x54 | 0x43 | 0x0A | 0x00 | 0x08 | 0x24 | Thermistor Module Number | 0 | Lowest thermistor value (°C, signed) | 58 | Highest thermistor value (°C, signed) | 84 | Average thermistor value (°C, signed) | 67 | Thermistors enabled count | 10 | 0 | 8 |  | Fault bit in Byte 5 | 0 | 0x24
1767 | x1838F3808060048063A5400080EEA | 1838F380 | Thermistor General Broadcast | 100 | 8 | 0x06 | 0x00 | 0x48 | 0x06 | 0x3A | 0x54 | 0x00 | 0x08 | Thermistor ID relative to all configured modules | 6 | Current thermistor value (°C, signed) | 0 | Thermistor ID relative to this module | 72 | Lowest thermistor value (°C, signed) | 6 | Highest thermistor value (°C, signed) | 58 | 84 | 0 | 0x08
1768 | x18EEFF808F30080F300401E900F45 | 18EEFF80 | J1939 Address Claim Broadcast | 200 | 8 | 0xF3 | 0x00 | 0x80 | 0xF3 | 0x00 | 0x40 | 0x1E | 0x90 | Unique identifier for J1939 compatible address claim | 0xF3 | BMS Target Address | 0xF3 | Thermistor Module Number | 0x00 | Constant Byte 6 | 0x40 | Constant Byte 7 | 0x1E |  |  |  | Constant Byte 8 | 0x90
1769 | x1839F3808003A54430A0008240F80 | 1839F380 | Thermistor Module -> BMS Broadcast | 100 | 8 | 0x00 | 0x3A | 0x54 | 0x43 | 0x0A | 0x00 | 0x08 | 0x24 | Thermistor Module Number | 0 | Lowest thermistor value (°C, signed) | 58 | Highest thermistor value (°C, signed) | 84 | Average thermistor value (°C, signed) | 67 | Thermistors enabled count | 10 | 0 | 8 |  | Fault bit in Byte 5 | 0 | 0x24
1770 | x1838F380807003B073A5400080F8A | 1838F380 | Thermistor General Broadcast | 100 | 8 | 0x07 | 0x00 | 0x3B | 0x07 | 0x3A | 0x54 | 0x00 | 0x08 | Thermistor ID relative to all configured modules | 7 | Current thermistor value (°C, signed) | 0 | Thermistor ID relative to this module | 59 | Lowest thermistor value (°C, signed) | 7 | Highest thermistor value (°C, signed) | 58 | 84 | 0 | 0x08
1771 | x18EEFF808F30080F300401E900FE5 | 18EEFF80 | J1939 Address Claim Broadcast | 200 | 8 | 0xF3 | 0x00 | 0x80 | 0xF3 | 0x00 | 0x40 | 0x1E | 0x90 | Unique identifier for J1939 compatible address claim | 0xF3 | BMS Target Address | 0xF3 | Thermistor Module Number | 0x00 | Constant Byte 6 | 0x40 | Constant Byte 7 | 0x1E |  |  |  | Constant Byte 8 | 0x90
1772 | x1839F3808003A54430A0008241020 | 1839F380 | Thermistor Module -> BMS Broadcast | 100 | 8 | 0x00 | 0x3A | 0x54 | 0x43 | 0x0A | 0x00 | 0x08 | 0x24 | Thermistor Module Number | 0 | Lowest thermistor value (°C, signed) | 58 | Highest thermistor value (°C, signed) | 84 | Average thermistor value (°C, signed) | 67 | Thermistors enabled count | 10 | 0 | 8 |  | Fault bit in Byte 5 | 0 | 0x24
1773 | x1838F380808003A083A540008102A | 1838F380 | Thermistor General Broadcast | 100 | 8 | 0x08 | 0x00 | 0x3A | 0x08 | 0x3A | 0x54 | 0x00 | 0x08 | Thermistor ID relative to all configured modules | 8 | Current thermistor value (°C, signed) | 0 | Thermistor ID relative to this module | 58 | Lowest thermistor value (°C, signed) | 8 | Highest thermistor value (°C, signed) | 58 | 84 | 0 | 0x08
1774 | x1839F3808003A54430A00082410B4 | 1839F380 | Thermistor Module -> BMS Broadcast | 100 | 8 | 0x00 | 0x3A | 0x54 | 0x43 | 0x0A | 0x00 | 0x08 | 0x24 | Thermistor Module Number | 0 | Lowest thermistor value (°C, signed) | 58 | Highest thermistor value (°C, signed) | 84 | Average thermistor value (°C, signed) | 67 | Thermistors enabled count | 10 | 0 | 8 |  | Fault bit in Byte 5 | 0 | 0x24
1775 | x1838F3808090040093A54000810BD | 1838F380 | Thermistor General Broadcast | 100 | 8 | 0x09 | 0x00 | 0x40 | 0x09 | 0x3A | 0x54 | 0x00 | 0x08 | Thermistor ID relative to all configured modules | 9 | Current thermistor value (°C, signed) | 0 | Thermistor ID relative to this module | 64 | Lowest thermistor value (°C, signed) | 9 | Highest thermistor value (°C, signed) | 58 | 84 | 0 | 0x08
1776 | x18EEFF808F30080F300401E901118 | 18EEFF80 | J1939 Address Claim Broadcast | 200 | 8 | 0xF3 | 0x00 | 0x80 | 0xF3 | 0x00 | 0x40 | 0x1E | 0x90 | Unique identifier for J1939 compatible address claim | 0xF3 | BMS Target Address | 0xF3 | Thermistor Module Number | 0x00 | Constant Byte 6 | 0x40 | Constant Byte 7 | 0x1E |  |  |  | Constant Byte 8 | 0x90
1777 | x1839F3808003A54430A0008241153 | 1839F380 | Thermistor Module -> BMS Broadcast | 100 | 8 | 0x00 | 0x3A | 0x54 | 0x43 | 0x0A | 0x00 | 0x08 | 0x24 | Thermistor Module Number | 0 | Lowest thermistor value (°C, signed) | 58 | Highest thermistor value (°C, signed) | 84 | Average thermistor value (°C, signed) | 67 | Thermistors enabled count | 10 | 0 | 8 |  | Fault bit in Byte 5 | 0 | 0x24
1778 | x1838F3808000054003A540008115D | 1838F380 | Thermistor General Broadcast | 100 | 8 | 0x00 | 0x00 | 0x54 | 0x00 | 0x3A | 0x54 | 0x00 | 0x08 | Thermistor ID relative to all configured modules | 0 | Current thermistor value (°C, signed) | 0 | Thermistor ID relative to this module | 84 | Lowest thermistor value (°C, signed) | 0 | Highest thermistor value (°C, signed) | 58 | 84 | 0 | 0x08
1779 | x18EEFF808F30080F300401E9011B8 | 18EEFF80 | J1939 Address Claim Broadcast | 200 | 8 | 0xF3 | 0x00 | 0x80 | 0xF3 | 0x00 | 0x40 | 0x1E | 0x90 | Unique identifier for J1939 compatible address claim | 0xF3 | BMS Target Address | 0xF3 | Thermistor Module Number | 0x00 | Constant Byte 6 | 0x40 | Constant Byte 7 | 0x1E |  |  |  | Constant Byte 8 | 0x90
1780 | x1839F3808003A54430A00082411F3 | 1839F380 | Thermistor Module -> BMS Broadcast | 100 | 8 | 0x00 | 0x3A | 0x54 | 0x43 | 0x0A | 0x00 | 0x08 | 0x24 | Thermistor Module Number | 0 | Lowest thermistor value (°C, signed) | 58 | Highest thermistor value (°C, signed) | 84 | Average thermistor value (°C, signed) | 67 | Thermistors enabled count | 10 | 0 | 8 |  | Fault bit in Byte 5 | 0 | 0x24
1781 | x1838F3808010040013A54000811FD | 1838F380 | Thermistor General Broadcast | 100 | 8 | 0x01 | 0x00 | 0x40 | 0x01 | 0x3A | 0x54 | 0x00 | 0x08 | Thermistor ID relative to all configured modules | 1 | Current thermistor value (°C, signed) | 0 | Thermistor ID relative to this module | 64 | Lowest thermistor value (°C, signed) | 1 | Highest thermistor value (°C, signed) | 58 | 84 | 0 | 0x08
1782 | x18EEFF808F30080F300401E901258 | 18EEFF80 | J1939 Address Claim Broadcast | 200 | 8 | 0xF3 | 0x00 | 0x80 | 0xF3 | 0x00 | 0x40 | 0x1E | 0x90 | Unique identifier for J1939 compatible address claim | 0xF3 | BMS Target Address | 0xF3 | Thermistor Module Number | 0x00 | Constant Byte 6 | 0x40 | Constant Byte 7 | 0x1E |  |  |  | Constant Byte 8 | 0x90
1783 | x1839F3808003A54430A0008241293 | 1839F380 | Thermistor Module -> BMS Broadcast | 100 | 8 | 0x00 | 0x3A | 0x54 | 0x43 | 0x0A | 0x00 | 0x08 | 0x24 | Thermistor Module Number | 0 | Lowest thermistor value (°C, signed) | 58 | Highest thermistor value (°C, signed) | 84 | Average thermistor value (°C, signed) | 67 | Thermistors enabled count | 10 | 0 | 8 |  | Fault bit in Byte 5 | 0 | 0x24
1784 | x1838F3808020042023A540008129D | 1838F380 | Thermistor General Broadcast | 100 | 8 | 0x02 | 0x00 | 0x42 | 0x02 | 0x3A | 0x54 | 0x00 | 0x08 | Thermistor ID relative to all configured modules | 2 | Current thermistor value (°C, signed) | 0 | Thermistor ID relative to this module | 66 | Lowest thermistor value (°C, signed) | 2 | Highest thermistor value (°C, signed) | 58 | 84 | 0 | 0x08
1785 | x18EEFF808F30080F300401E9012F8 | 18EEFF80 | J1939 Address Claim Broadcast | 200 | 8 | 0xF3 | 0x00 | 0x80 | 0xF3 | 0x00 | 0x40 | 0x1E | 0x90 | Unique identifier for J1939 compatible address claim | 0xF3 | BMS Target Address | 0xF3 | Thermistor Module Number | 0x00 | Constant Byte 6 | 0x40 | Constant Byte 7 | 0x1E |  |  |  | Constant Byte 8 | 0x90
1786 | x1839F3808003A54430A0008241333 | 1839F380 | Thermistor Module -> BMS Broadcast | 100 | 8 | 0x00 | 0x3A | 0x54 | 0x43 | 0x0A | 0x00 | 0x08 | 0x24 | Thermistor Module Number | 0 | Lowest thermistor value (°C, signed) | 58 | Highest thermistor value (°C, signed) | 84 | Average thermistor value (°C, signed) | 67 | Thermistors enabled count | 10 | 0 | 8 |  | Fault bit in Byte 5 | 0 | 0x24
1787 | x1838F3808030042033A540008133D | 1838F380 | Thermistor General Broadcast | 100 | 8 | 0x03 | 0x00 | 0x42 | 0x03 | 0x3A | 0x54 | 0x00 | 0x08 | Thermistor ID relative to all configured modules | 3 | Current thermistor value (°C, signed) | 0 | Thermistor ID relative to this module | 66 | Lowest thermistor value (°C, signed) | 3 | Highest thermistor value (°C, signed) | 58 | 84 | 0 | 0x08
1788 | x1839F3808003A54430A00082413C7 | 1839F380 | Thermistor Module -> BMS Broadcast | 100 | 8 | 0x00 | 0x3A | 0x54 | 0x43 | 0x0A | 0x00 | 0x08 | 0x24 | Thermistor Module Number | 0 | Lowest thermistor value (°C, signed) | 58 | Highest thermistor value (°C, signed) | 84 | Average thermistor value (°C, signed) | 67 | Thermistors enabled count | 10 | 0 | 8 |  | Fault bit in Byte 5 | 0 | 0x24
1789 | x1838F3808040042043A54000813D0 | 1838F380 | Thermistor General Broadcast | 100 | 8 | 0x04 | 0x00 | 0x42 | 0x04 | 0x3A | 0x54 | 0x00 | 0x08 | Thermistor ID relative to all configured modules | 4 | Current thermistor value (°C, signed) | 0 | Thermistor ID relative to this module | 66 | Lowest thermistor value (°C, signed) | 4 | Highest thermistor value (°C, signed) | 58 | 84 | 0 | 0x08
1790 | x18EEFF808F30080F300401E90142C | 18EEFF80 | J1939 Address Claim Broadcast | 200 | 8 | 0xF3 | 0x00 | 0x80 | 0xF3 | 0x00 | 0x40 | 0x1E | 0x90 | Unique identifier for J1939 compatible address claim | 0xF3 | BMS Target Address | 0xF3 | Thermistor Module Number | 0x00 | Constant Byte 6 | 0x40 | Constant Byte 7 | 0x1E |  |  |  | Constant Byte 8 | 0x90
1791 | x1839F3808003A54430A0008241467 | 1839F380 | Thermistor Module -> BMS Broadcast | 100 | 8 | 0x00 | 0x3A | 0x54 | 0x43 | 0x0A | 0x00 | 0x08 | 0x24 | Thermistor Module Number | 0 | Lowest thermistor value (°C, signed) | 58 | Highest thermistor value (°C, signed) | 84 | Average thermistor value (°C, signed) | 67 | Thermistors enabled count | 10 | 0 | 8 |  | Fault bit in Byte 5 | 0 | 0x24
1792 | x1838F3808050048053A5400081470 | 1838F380 | Thermistor General Broadcast | 100 | 8 | 0x05 | 0x00 | 0x48 | 0x05 | 0x3A | 0x54 | 0x00 | 0x08 | Thermistor ID relative to all configured modules | 5 | Current thermistor value (°C, signed) | 0 | Thermistor ID relative to this module | 72 | Lowest thermistor value (°C, signed) | 5 | Highest thermistor value (°C, signed) | 58 | 84 | 0 | 0x08
1793 | x18EEFF808F30080F300401E9014CC | 18EEFF80 | J1939 Address Claim Broadcast | 200 | 8 | 0xF3 | 0x00 | 0x80 | 0xF3 | 0x00 | 0x40 | 0x1E | 0x90 | Unique identifier for J1939 compatible address claim | 0xF3 | BMS Target Address | 0xF3 | Thermistor Module Number | 0x00 | Constant Byte 6 | 0x40 | Constant Byte 7 | 0x1E |  |  |  | Constant Byte 8 | 0x90
1794 | x1839F3808003A54430A0008241507 | 1839F380 | Thermistor Module -> BMS Broadcast | 100 | 8 | 0x00 | 0x3A | 0x54 | 0x43 | 0x0A | 0x00 | 0x08 | 0x24 | Thermistor Module Number | 0 | Lowest thermistor value (°C, signed) | 58 | Highest thermistor value (°C, signed) | 84 | Average thermistor value (°C, signed) | 67 | Thermistors enabled count | 10 | 0 | 8 |  | Fault bit in Byte 5 | 0 | 0x24
1795 | x1838F3808060047063A5400081510 | 1838F380 | Thermistor General Broadcast | 100 | 8 | 0x06 | 0x00 | 0x47 | 0x06 | 0x3A | 0x54 | 0x00 | 0x08 | Thermistor ID relative to all configured modules | 6 | Current thermistor value (°C, signed) | 0 | Thermistor ID relative to this module | 71 | Lowest thermistor value (°C, signed) | 6 | Highest thermistor value (°C, signed) | 58 | 84 | 0 | 0x08
1796 | x18EEFF808F30080F300401E90156C | 18EEFF80 | J1939 Address Claim Broadcast | 200 | 8 | 0xF3 | 0x00 | 0x80 | 0xF3 | 0x00 | 0x40 | 0x1E | 0x90 | Unique identifier for J1939 compatible address claim | 0xF3 | BMS Target Address | 0xF3 | Thermistor Module Number | 0x00 | Constant Byte 6 | 0x40 | Constant Byte 7 | 0x1E |  |  |  | Constant Byte 8 | 0x90
1797 | x1839F3808003A54430A00082415A7 | 1839F380 | Thermistor Module -> BMS Broadcast | 100 | 8 | 0x00 | 0x3A | 0x54 | 0x43 | 0x0A | 0x00 | 0x08 | 0x24 | Thermistor Module Number | 0 | Lowest thermistor value (°C, signed) | 58 | Highest thermistor value (°C, signed) | 84 | Average thermistor value (°C, signed) | 67 | Thermistors enabled count | 10 | 0 | 8 |  | Fault bit in Byte 5 | 0 | 0x24
1798 | x1838F380807003B073A54000815B0 | 1838F380 | Thermistor General Broadcast | 100 | 8 | 0x07 | 0x00 | 0x3B | 0x07 | 0x3A | 0x54 | 0x00 | 0x08 | Thermistor ID relative to all configured modules | 7 | Current thermistor value (°C, signed) | 0 | Thermistor ID relative to this module | 59 | Lowest thermistor value (°C, signed) | 7 | Highest thermistor value (°C, signed) | 58 | 84 | 0 | 0x08
1799 | x18EEFF808F30080F300401E90160C | 18EEFF80 | J1939 Address Claim Broadcast | 200 | 8 | 0xF3 | 0x00 | 0x80 | 0xF3 | 0x00 | 0x40 | 0x1E | 0x90 | Unique identifier for J1939 compatible address claim | 0xF3 | BMS Target Address | 0xF3 | Thermistor Module Number | 0x00 | Constant Byte 6 | 0x40 | Constant Byte 7 | 0x1E |  |  |  | Constant Byte 8 | 0x90
1800 | x1839F3808003A54430A0008241647 | 1839F380 | Thermistor Module -> BMS Broadcast | 100 | 8 | 0x00 | 0x3A | 0x54 | 0x43 | 0x0A | 0x00 | 0x08 | 0x24 | Thermistor Module Number | 0 | Lowest thermistor value (°C, signed) | 58 | Highest thermistor value (°C, signed) | 84 | Average thermistor value (°C, signed) | 67 | Thermistors enabled count | 10 | 0 | 8 |  | Fault bit in Byte 5 | 0 | 0x24
1801 | x1838F380808003A083A5400081650 | 1838F380 | Thermistor General Broadcast | 100 | 8 | 0x08 | 0x00 | 0x3A | 0x08 | 0x3A | 0x54 | 0x00 | 0x08 | Thermistor ID relative to all configured modules | 8 | Current thermistor value (°C, signed) | 0 | Thermistor ID relative to this module | 58 | Lowest thermistor value (°C, signed) | 8 | Highest thermistor value (°C, signed) | 58 | 84 | 0 | 0x08
1802 | x1839F3808003A54430A00082416DA | 1839F380 | Thermistor Module -> BMS Broadcast | 100 | 8 | 0x00 | 0x3A | 0x54 | 0x43 | 0x0A | 0x00 | 0x08 | 0x24 | Thermistor Module Number | 0 | Lowest thermistor value (°C, signed) | 58 | Highest thermistor value (°C, signed) | 84 | Average thermistor value (°C, signed) | 67 | Thermistors enabled count | 10 | 0 | 8 |  | Fault bit in Byte 5 | 0 | 0x24
1803 | x1838F3808090040093A54000816E4 | 1838F380 | Thermistor General Broadcast | 100 | 8 | 0x09 | 0x00 | 0x40 | 0x09 | 0x3A | 0x54 | 0x00 | 0x08 | Thermistor ID relative to all configured modules | 9 | Current thermistor value (°C, signed) | 0 | Thermistor ID relative to this module | 64 | Lowest thermistor value (°C, signed) | 9 | Highest thermistor value (°C, signed) | 58 | 84 | 0 | 0x08
1804 | x18EEFF808F30080F300401E90173F | 18EEFF80 | J1939 Address Claim Broadcast | 200 | 8 | 0xF3 | 0x00 | 0x80 | 0xF3 | 0x00 | 0x40 | 0x1E | 0x90 | Unique identifier for J1939 compatible address claim | 0xF3 | BMS Target Address | 0xF3 | Thermistor Module Number | 0x00 | Constant Byte 6 | 0x40 | Constant Byte 7 | 0x1E |  |  |  | Constant Byte 8 | 0x90
1805 | x1839F3808003A54430A000824177A | 1839F380 | Thermistor Module -> BMS Broadcast | 100 | 8 | 0x00 | 0x3A | 0x54 | 0x43 | 0x0A | 0x00 | 0x08 | 0x24 | Thermistor Module Number | 0 | Lowest thermistor value (°C, signed) | 58 | Highest thermistor value (°C, signed) | 84 | Average thermistor value (°C, signed) | 67 | Thermistors enabled count | 10 | 0 | 8 |  | Fault bit in Byte 5 | 0 | 0x24
1806 | x1838F3808000054003A5400081784 | 1838F380 | Thermistor General Broadcast | 100 | 8 | 0x00 | 0x00 | 0x54 | 0x00 | 0x3A | 0x54 | 0x00 | 0x08 | Thermistor ID relative to all configured modules | 0 | Current thermistor value (°C, signed) | 0 | Thermistor ID relative to this module | 84 | Lowest thermistor value (°C, signed) | 0 | Highest thermistor value (°C, signed) | 58 | 84 | 0 | 0x08
1807 | x18EEFF808F30080F300401E9017DF | 18EEFF80 | J1939 Address Claim Broadcast | 200 | 8 | 0xF3 | 0x00 | 0x80 | 0xF3 | 0x00 | 0x40 | 0x1E | 0x90 | Unique identifier for J1939 compatible address claim | 0xF3 | BMS Target Address | 0xF3 | Thermistor Module Number | 0x00 | Constant Byte 6 | 0x40 | Constant Byte 7 | 0x1E |  |  |  | Constant Byte 8 | 0x90
1808 | x1839F3808003A54430A000824181A | 1839F380 | Thermistor Module -> BMS Broadcast | 100 | 8 | 0x00 | 0x3A | 0x54 | 0x43 | 0x0A | 0x00 | 0x08 | 0x24 | Thermistor Module Number | 0 | Lowest thermistor value (°C, signed) | 58 | Highest thermistor value (°C, signed) | 84 | Average thermistor value (°C, signed) | 67 | Thermistors enabled count | 10 | 0 | 8 |  | Fault bit in Byte 5 | 0 | 0x24
1809 | x1838F3808010040013A5400081824 | 1838F380 | Thermistor General Broadcast | 100 | 8 | 0x01 | 0x00 | 0x40 | 0x01 | 0x3A | 0x54 | 0x00 | 0x08 | Thermistor ID relative to all configured modules | 1 | Current thermistor value (°C, signed) | 0 | Thermistor ID relative to this module | 64 | Lowest thermistor value (°C, signed) | 1 | Highest thermistor value (°C, signed) | 58 | 84 | 0 | 0x08
1810 | x18EEFF808F30080F300401E90187F | 18EEFF80 | J1939 Address Claim Broadcast | 200 | 8 | 0xF3 | 0x00 | 0x80 | 0xF3 | 0x00 | 0x40 | 0x1E | 0x90 | Unique identifier for J1939 compatible address claim | 0xF3 | BMS Target Address | 0xF3 | Thermistor Module Number | 0x00 | Constant Byte 6 | 0x40 | Constant Byte 7 | 0x1E |  |  |  | Constant Byte 8 | 0x90
1811 | x1839F3808003A54430A00082418BA | 1839F380 | Thermistor Module -> BMS Broadcast | 100 | 8 | 0x00 | 0x3A | 0x54 | 0x43 | 0x0A | 0x00 | 0x08 | 0x24 | Thermistor Module Number | 0 | Lowest thermistor value (°C, signed) | 58 | Highest thermistor value (°C, signed) | 84 | Average thermistor value (°C, signed) | 67 | Thermistors enabled count | 10 | 0 | 8 |  | Fault bit in Byte 5 | 0 | 0x24
1812 | x1838F3808020042023A54000818C4 | 1838F380 | Thermistor General Broadcast | 100 | 8 | 0x02 | 0x00 | 0x42 | 0x02 | 0x3A | 0x54 | 0x00 | 0x08 | Thermistor ID relative to all configured modules | 2 | Current thermistor value (°C, signed) | 0 | Thermistor ID relative to this module | 66 | Lowest thermistor value (°C, signed) | 2 | Highest thermistor value (°C, signed) | 58 | 84 | 0 | 0x08
1813 | x1839F3808003A54430A000824194E | 1839F380 | Thermistor Module -> BMS Broadcast | 100 | 8 | 0x00 | 0x3A | 0x54 | 0x43 | 0x0A | 0x00 | 0x08 | 0x24 | Thermistor Module Number | 0 | Lowest thermistor value (°C, signed) | 58 | Highest thermistor value (°C, signed) | 84 | Average thermistor value (°C, signed) | 67 | Thermistors enabled count | 10 | 0 | 8 |  | Fault bit in Byte 5 | 0 | 0x24
1814 | x1838F3808030042033A5400081957 | 1838F380 | Thermistor General Broadcast | 100 | 8 | 0x03 | 0x00 | 0x42 | 0x03 | 0x3A | 0x54 | 0x00 | 0x08 | Thermistor ID relative to all configured modules | 3 | Current thermistor value (°C, signed) | 0 | Thermistor ID relative to this module | 66 | Lowest thermistor value (°C, signed) | 3 | Highest thermistor value (°C, signed) | 58 | 84 | 0 | 0x08
1815 | x18EEFF808F30080F300401E9019B3 | 18EEFF80 | J1939 Address Claim Broadcast | 200 | 8 | 0xF3 | 0x00 | 0x80 | 0xF3 | 0x00 | 0x40 | 0x1E | 0x90 | Unique identifier for J1939 compatible address claim | 0xF3 | BMS Target Address | 0xF3 | Thermistor Module Number | 0x00 | Constant Byte 6 | 0x40 | Constant Byte 7 | 0x1E |  |  |  | Constant Byte 8 | 0x90
1816 | x1839F3808003A54430A00082419EE | 1839F380 | Thermistor Module -> BMS Broadcast | 100 | 8 | 0x00 | 0x3A | 0x54 | 0x43 | 0x0A | 0x00 | 0x08 | 0x24 | Thermistor Module Number | 0 | Lowest thermistor value (°C, signed) | 58 | Highest thermistor value (°C, signed) | 84 | Average thermistor value (°C, signed) | 67 | Thermistors enabled count | 10 | 0 | 8 |  | Fault bit in Byte 5 | 0 | 0x24
1817 | x1838F3808040043043A54000819F7 | 1838F380 | Thermistor General Broadcast | 100 | 8 | 0x04 | 0x00 | 0x43 | 0x04 | 0x3A | 0x54 | 0x00 | 0x08 | Thermistor ID relative to all configured modules | 4 | Current thermistor value (°C, signed) | 0 | Thermistor ID relative to this module | 67 | Lowest thermistor value (°C, signed) | 4 | Highest thermistor value (°C, signed) | 58 | 84 | 0 | 0x08
1818 | x18EEFF808F30080F300401E901A53 | 18EEFF80 | J1939 Address Claim Broadcast | 200 | 8 | 0xF3 | 0x00 | 0x80 | 0xF3 | 0x00 | 0x40 | 0x1E | 0x90 | Unique identifier for J1939 compatible address claim | 0xF3 | BMS Target Address | 0xF3 | Thermistor Module Number | 0x00 | Constant Byte 6 | 0x40 | Constant Byte 7 | 0x1E |  |  |  | Constant Byte 8 | 0x90
1819 | x1839F3808003A54430A0008241A8E | 1839F380 | Thermistor Module -> BMS Broadcast | 100 | 8 | 0x00 | 0x3A | 0x54 | 0x43 | 0x0A | 0x00 | 0x08 | 0x24 | Thermistor Module Number | 0 | Lowest thermistor value (°C, signed) | 58 | Highest thermistor value (°C, signed) | 84 | Average thermistor value (°C, signed) | 67 | Thermistors enabled count | 10 | 0 | 8 |  | Fault bit in Byte 5 | 0 | 0x24
1820 | x1838F3808050049053A5400081A97 | 1838F380 | Thermistor General Broadcast | 100 | 8 | 0x05 | 0x00 | 0x49 | 0x05 | 0x3A | 0x54 | 0x00 | 0x08 | Thermistor ID relative to all configured modules | 5 | Current thermistor value (°C, signed) | 0 | Thermistor ID relative to this module | 73 | Lowest thermistor value (°C, signed) | 5 | Highest thermistor value (°C, signed) | 58 | 84 | 0 | 0x08
1821 | x18EEFF808F30080F300401E901AF3 | 18EEFF80 | J1939 Address Claim Broadcast | 200 | 8 | 0xF3 | 0x00 | 0x80 | 0xF3 | 0x00 | 0x40 | 0x1E | 0x90 | Unique identifier for J1939 compatible address claim | 0xF3 | BMS Target Address | 0xF3 | Thermistor Module Number | 0x00 | Constant Byte 6 | 0x40 | Constant Byte 7 | 0x1E |  |  |  | Constant Byte 8 | 0x90
1822 | x1839F3808003A54430A0008241B2E | 1839F380 | Thermistor Module -> BMS Broadcast | 100 | 8 | 0x00 | 0x3A | 0x54 | 0x43 | 0x0A | 0x00 | 0x08 | 0x24 | Thermistor Module Number | 0 | Lowest thermistor value (°C, signed) | 58 | Highest thermistor value (°C, signed) | 84 | Average thermistor value (°C, signed) | 67 | Thermistors enabled count | 10 | 0 | 8 |  | Fault bit in Byte 5 | 0 | 0x24
1823 | x1838F3808060047063A5400081B37 | 1838F380 | Thermistor General Broadcast | 100 | 8 | 0x06 | 0x00 | 0x47 | 0x06 | 0x3A | 0x54 | 0x00 | 0x08 | Thermistor ID relative to all configured modules | 6 | Current thermistor value (°C, signed) | 0 | Thermistor ID relative to this module | 71 | Lowest thermistor value (°C, signed) | 6 | Highest thermistor value (°C, signed) | 58 | 84 | 0 | 0x08
1824 | x18EEFF808F30080F300401E901B93 | 18EEFF80 | J1939 Address Claim Broadcast | 200 | 8 | 0xF3 | 0x00 | 0x80 | 0xF3 | 0x00 | 0x40 | 0x1E | 0x90 | Unique identifier for J1939 compatible address claim | 0xF3 | BMS Target Address | 0xF3 | Thermistor Module Number | 0x00 | Constant Byte 6 | 0x40 | Constant Byte 7 | 0x1E |  |  |  | Constant Byte 8 | 0x90
1825 | x1839F3808003A54430A0008241BCE | 1839F380 | Thermistor Module -> BMS Broadcast | 100 | 8 | 0x00 | 0x3A | 0x54 | 0x43 | 0x0A | 0x00 | 0x08 | 0x24 | Thermistor Module Number | 0 | Lowest thermistor value (°C, signed) | 58 | Highest thermistor value (°C, signed) | 84 | Average thermistor value (°C, signed) | 67 | Thermistors enabled count | 10 | 0 | 8 |  | Fault bit in Byte 5 | 0 | 0x24
1826 | x1838F380807003B073A5400081BD7 | 1838F380 | Thermistor General Broadcast | 100 | 8 | 0x07 | 0x00 | 0x3B | 0x07 | 0x3A | 0x54 | 0x00 | 0x08 | Thermistor ID relative to all configured modules | 7 | Current thermistor value (°C, signed) | 0 | Thermistor ID relative to this module | 59 | Lowest thermistor value (°C, signed) | 7 | Highest thermistor value (°C, signed) | 58 | 84 | 0 | 0x08
1827 | x1839F3808003A54430A0008241C61 | 1839F380 | Thermistor Module -> BMS Broadcast | 100 | 8 | 0x00 | 0x3A | 0x54 | 0x43 | 0x0A | 0x00 | 0x08 | 0x24 | Thermistor Module Number | 0 | Lowest thermistor value (°C, signed) | 58 | Highest thermistor value (°C, signed) | 84 | Average thermistor value (°C, signed) | 67 | Thermistors enabled count | 10 | 0 | 8 |  | Fault bit in Byte 5 | 0 | 0x24
1828 | x1838F380808003A083A5400081C6B | 1838F380 | Thermistor General Broadcast | 100 | 8 | 0x08 | 0x00 | 0x3A | 0x08 | 0x3A | 0x54 | 0x00 | 0x08 | Thermistor ID relative to all configured modules | 8 | Current thermistor value (°C, signed) | 0 | Thermistor ID relative to this module | 58 | Lowest thermistor value (°C, signed) | 8 | Highest thermistor value (°C, signed) | 58 | 84 | 0 | 0x08
1829 | x18EEFF808F30080F300401E901CC6 | 18EEFF80 | J1939 Address Claim Broadcast | 200 | 8 | 0xF3 | 0x00 | 0x80 | 0xF3 | 0x00 | 0x40 | 0x1E | 0x90 | Unique identifier for J1939 compatible address claim | 0xF3 | BMS Target Address | 0xF3 | Thermistor Module Number | 0x00 | Constant Byte 6 | 0x40 | Constant Byte 7 | 0x1E |  |  |  | Constant Byte 8 | 0x90
1830 | x1839F3808003A54430A0008241D01 | 1839F380 | Thermistor Module -> BMS Broadcast | 100 | 8 | 0x00 | 0x3A | 0x54 | 0x43 | 0x0A | 0x00 | 0x08 | 0x24 | Thermistor Module Number | 0 | Lowest thermistor value (°C, signed) | 58 | Highest thermistor value (°C, signed) | 84 | Average thermistor value (°C, signed) | 67 | Thermistors enabled count | 10 | 0 | 8 |  | Fault bit in Byte 5 | 0 | 0x24
1831 | x1838F3808090040093A5400081D0B | 1838F380 | Thermistor General Broadcast | 100 | 8 | 0x09 | 0x00 | 0x40 | 0x09 | 0x3A | 0x54 | 0x00 | 0x08 | Thermistor ID relative to all configured modules | 9 | Current thermistor value (°C, signed) | 0 | Thermistor ID relative to this module | 64 | Lowest thermistor value (°C, signed) | 9 | Highest thermistor value (°C, signed) | 58 | 84 | 0 | 0x08
1832 | x18EEFF808F30080F300401E901D66 | 18EEFF80 | J1939 Address Claim Broadcast | 200 | 8 | 0xF3 | 0x00 | 0x80 | 0xF3 | 0x00 | 0x40 | 0x1E | 0x90 | Unique identifier for J1939 compatible address claim | 0xF3 | BMS Target Address | 0xF3 | Thermistor Module Number | 0x00 | Constant Byte 6 | 0x40 | Constant Byte 7 | 0x1E |  |  |  | Constant Byte 8 | 0x90
1833 | x1839F3808003A54430A0008241DA1 | 1839F380 | Thermistor Module -> BMS Broadcast | 100 | 8 | 0x00 | 0x3A | 0x54 | 0x43 | 0x0A | 0x00 | 0x08 | 0x24 | Thermistor Module Number | 0 | Lowest thermistor value (°C, signed) | 58 | Highest thermistor value (°C, signed) | 84 | Average thermistor value (°C, signed) | 67 | Thermistors enabled count | 10 | 0 | 8 |  | Fault bit in Byte 5 | 0 | 0x24
1834 | x1838F3808000054003A5400081DAB | 1838F380 | Thermistor General Broadcast | 100 | 8 | 0x00 | 0x00 | 0x54 | 0x00 | 0x3A | 0x54 | 0x00 | 0x08 | Thermistor ID relative to all configured modules | 0 | Current thermistor value (°C, signed) | 0 | Thermistor ID relative to this module | 84 | Lowest thermistor value (°C, signed) | 0 | Highest thermistor value (°C, signed) | 58 | 84 | 0 | 0x08
1835 | x18EEFF808F30080F300401E901E06 | 18EEFF80 | J1939 Address Claim Broadcast | 200 | 8 | 0xF3 | 0x00 | 0x80 | 0xF3 | 0x00 | 0x40 | 0x1E | 0x90 | Unique identifier for J1939 compatible address claim | 0xF3 | BMS Target Address | 0xF3 | Thermistor Module Number | 0x00 | Constant Byte 6 | 0x40 | Constant Byte 7 | 0x1E |  |  |  | Constant Byte 8 | 0x90
1836 | x1839F3808003A54430A0008241E41 | 1839F380 | Thermistor Module -> BMS Broadcast | 100 | 8 | 0x00 | 0x3A | 0x54 | 0x43 | 0x0A | 0x00 | 0x08 | 0x24 | Thermistor Module Number | 0 | Lowest thermistor value (°C, signed) | 58 | Highest thermistor value (°C, signed) | 84 | Average thermistor value (°C, signed) | 67 | Thermistors enabled count | 10 | 0 | 8 |  | Fault bit in Byte 5 | 0 | 0x24
1837 | x1838F3808010040013A5400081E4B | 1838F380 | Thermistor General Broadcast | 100 | 8 | 0x01 | 0x00 | 0x40 | 0x01 | 0x3A | 0x54 | 0x00 | 0x08 | Thermistor ID relative to all configured modules | 1 | Current thermistor value (°C, signed) | 0 | Thermistor ID relative to this module | 64 | Lowest thermistor value (°C, signed) | 1 | Highest thermistor value (°C, signed) | 58 | 84 | 0 | 0x08
1838 | x18EEFF808F30080F300401E901EA6 | 18EEFF80 | J1939 Address Claim Broadcast | 200 | 8 | 0xF3 | 0x00 | 0x80 | 0xF3 | 0x00 | 0x40 | 0x1E | 0x90 | Unique identifier for J1939 compatible address claim | 0xF3 | BMS Target Address | 0xF3 | Thermistor Module Number | 0x00 | Constant Byte 6 | 0x40 | Constant Byte 7 | 0x1E |  |  |  | Constant Byte 8 | 0x90
1839 | x1839F3808003A54430A0008241EE1 | 1839F380 | Thermistor Module -> BMS Broadcast | 100 | 8 | 0x00 | 0x3A | 0x54 | 0x43 | 0x0A | 0x00 | 0x08 | 0x24 | Thermistor Module Number | 0 | Lowest thermistor value (°C, signed) | 58 | Highest thermistor value (°C, signed) | 84 | Average thermistor value (°C, signed) | 67 | Thermistors enabled count | 10 | 0 | 8 |  | Fault bit in Byte 5 | 0 | 0x24
1840 | x1838F3808020042023A5400081EEB | 1838F380 | Thermistor General Broadcast | 100 | 8 | 0x02 | 0x00 | 0x42 | 0x02 | 0x3A | 0x54 | 0x00 | 0x08 | Thermistor ID relative to all configured modules | 2 | Current thermistor value (°C, signed) | 0 | Thermistor ID relative to this module | 66 | Lowest thermistor value (°C, signed) | 2 | Highest thermistor value (°C, signed) | 58 | 84 | 0 | 0x08
1841 | x1839F3808003A54430A0008241F75 | 1839F380 | Thermistor Module -> BMS Broadcast | 100 | 8 | 0x00 | 0x3A | 0x54 | 0x43 | 0x0A | 0x00 | 0x08 | 0x24 | Thermistor Module Number | 0 | Lowest thermistor value (°C, signed) | 58 | Highest thermistor value (°C, signed) | 84 | Average thermistor value (°C, signed) | 67 | Thermistors enabled count | 10 | 0 | 8 |  | Fault bit in Byte 5 | 0 | 0x24
1842 | x1838F3808030042033A5400081F7E | 1838F380 | Thermistor General Broadcast | 100 | 8 | 0x03 | 0x00 | 0x42 | 0x03 | 0x3A | 0x54 | 0x00 | 0x08 | Thermistor ID relative to all configured modules | 3 | Current thermistor value (°C, signed) | 0 | Thermistor ID relative to this module | 66 | Lowest thermistor value (°C, signed) | 3 | Highest thermistor value (°C, signed) | 58 | 84 | 0 | 0x08
1843 | x18EEFF808F30080F300401E901FDA | 18EEFF80 | J1939 Address Claim Broadcast | 200 | 8 | 0xF3 | 0x00 | 0x80 | 0xF3 | 0x00 | 0x40 | 0x1E | 0x90 | Unique identifier for J1939 compatible address claim | 0xF3 | BMS Target Address | 0xF3 | Thermistor Module Number | 0x00 | Constant Byte 6 | 0x40 | Constant Byte 7 | 0x1E |  |  |  | Constant Byte 8 | 0x90
1844 | x1839F3808003A54430A0008242015 | 1839F380 | Thermistor Module -> BMS Broadcast | 100 | 8 | 0x00 | 0x3A | 0x54 | 0x43 | 0x0A | 0x00 | 0x08 | 0x24 | Thermistor Module Number | 0 | Lowest thermistor value (°C, signed) | 58 | Highest thermistor value (°C, signed) | 84 | Average thermistor value (°C, signed) | 67 | Thermistors enabled count | 10 | 0 | 8 |  | Fault bit in Byte 5 | 0 | 0x24
1845 | x1838F3808040043043A540008201E | 1838F380 | Thermistor General Broadcast | 100 | 8 | 0x04 | 0x00 | 0x43 | 0x04 | 0x3A | 0x54 | 0x00 | 0x08 | Thermistor ID relative to all configured modules | 4 | Current thermistor value (°C, signed) | 0 | Thermistor ID relative to this module | 67 | Lowest thermistor value (°C, signed) | 4 | Highest thermistor value (°C, signed) | 58 | 84 | 0 | 0x08
1846 | x18EEFF808F30080F300401E90207A | 18EEFF80 | J1939 Address Claim Broadcast | 200 | 8 | 0xF3 | 0x00 | 0x80 | 0xF3 | 0x00 | 0x40 | 0x1E | 0x90 | Unique identifier for J1939 compatible address claim | 0xF3 | BMS Target Address | 0xF3 | Thermistor Module Number | 0x00 | Constant Byte 6 | 0x40 | Constant Byte 7 | 0x1E |  |  |  | Constant Byte 8 | 0x90
1847 | x1839F3808003A54430A00082420B5 | 1839F380 | Thermistor Module -> BMS Broadcast | 100 | 8 | 0x00 | 0x3A | 0x54 | 0x43 | 0x0A | 0x00 | 0x08 | 0x24 | Thermistor Module Number | 0 | Lowest thermistor value (°C, signed) | 58 | Highest thermistor value (°C, signed) | 84 | Average thermistor value (°C, signed) | 67 | Thermistors enabled count | 10 | 0 | 8 |  | Fault bit in Byte 5 | 0 | 0x24
1848 | x1838F380805004A053A54000820BE | 1838F380 | Thermistor General Broadcast | 100 | 8 | 0x05 | 0x00 | 0x4A | 0x05 | 0x3A | 0x54 | 0x00 | 0x08 | Thermistor ID relative to all configured modules | 5 | Current thermistor value (°C, signed) | 0 | Thermistor ID relative to this module | 74 | Lowest thermistor value (°C, signed) | 5 | Highest thermistor value (°C, signed) | 58 | 84 | 0 | 0x08
1849 | x18EEFF808F30080F300401E90211A | 18EEFF80 | J1939 Address Claim Broadcast | 200 | 8 | 0xF3 | 0x00 | 0x80 | 0xF3 | 0x00 | 0x40 | 0x1E | 0x90 | Unique identifier for J1939 compatible address claim | 0xF3 | BMS Target Address | 0xF3 | Thermistor Module Number | 0x00 | Constant Byte 6 | 0x40 | Constant Byte 7 | 0x1E |  |  |  | Constant Byte 8 | 0x90
1850 | x1839F3808003A54430A0008242155 | 1839F380 | Thermistor Module -> BMS Broadcast | 100 | 8 | 0x00 | 0x3A | 0x54 | 0x43 | 0x0A | 0x00 | 0x08 | 0x24 | Thermistor Module Number | 0 | Lowest thermistor value (°C, signed) | 58 | Highest thermistor value (°C, signed) | 84 | Average thermistor value (°C, signed) | 67 | Thermistors enabled count | 10 | 0 | 8 |  | Fault bit in Byte 5 | 0 | 0x24
1851 | x1838F3808060048063A540008215E | 1838F380 | Thermistor General Broadcast | 100 | 8 | 0x06 | 0x00 | 0x48 | 0x06 | 0x3A | 0x54 | 0x00 | 0x08 | Thermistor ID relative to all configured modules | 6 | Current thermistor value (°C, signed) | 0 | Thermistor ID relative to this module | 72 | Lowest thermistor value (°C, signed) | 6 | Highest thermistor value (°C, signed) | 58 | 84 | 0 | 0x08
1852 | x18EEFF808F30080F300401E9021BA | 18EEFF80 | J1939 Address Claim Broadcast | 200 | 8 | 0xF3 | 0x00 | 0x80 | 0xF3 | 0x00 | 0x40 | 0x1E | 0x90 | Unique identifier for J1939 compatible address claim | 0xF3 | BMS Target Address | 0xF3 | Thermistor Module Number | 0x00 | Constant Byte 6 | 0x40 | Constant Byte 7 | 0x1E |  |  |  | Constant Byte 8 | 0x90
1853 | x1839F3808003A54430A00082421F5 | 1839F380 | Thermistor Module -> BMS Broadcast | 100 | 8 | 0x00 | 0x3A | 0x54 | 0x43 | 0x0A | 0x00 | 0x08 | 0x24 | Thermistor Module Number | 0 | Lowest thermistor value (°C, signed) | 58 | Highest thermistor value (°C, signed) | 84 | Average thermistor value (°C, signed) | 67 | Thermistors enabled count | 10 | 0 | 8 |  | Fault bit in Byte 5 | 0 | 0x24
1854 | x1838F380807003B073A54000821FE | 1838F380 | Thermistor General Broadcast | 100 | 8 | 0x07 | 0x00 | 0x3B | 0x07 | 0x3A | 0x54 | 0x00 | 0x08 | Thermistor ID relative to all configured modules | 7 | Current thermistor value (°C, signed) | 0 | Thermistor ID relative to this module | 59 | Lowest thermistor value (°C, signed) | 7 | Highest thermistor value (°C, signed) | 58 | 84 | 0 | 0x08
1855 | x1839F3808003A54430A0008242288 | 1839F380 | Thermistor Module -> BMS Broadcast | 100 | 8 | 0x00 | 0x3A | 0x54 | 0x43 | 0x0A | 0x00 | 0x08 | 0x24 | Thermistor Module Number | 0 | Lowest thermistor value (°C, signed) | 58 | Highest thermistor value (°C, signed) | 84 | Average thermistor value (°C, signed) | 67 | Thermistors enabled count | 10 | 0 | 8 |  | Fault bit in Byte 5 | 0 | 0x24
1856 | x1838F380808003A083A5400082292 | 1838F380 | Thermistor General Broadcast | 100 | 8 | 0x08 | 0x00 | 0x3A | 0x08 | 0x3A | 0x54 | 0x00 | 0x08 | Thermistor ID relative to all configured modules | 8 | Current thermistor value (°C, signed) | 0 | Thermistor ID relative to this module | 58 | Lowest thermistor value (°C, signed) | 8 | Highest thermistor value (°C, signed) | 58 | 84 | 0 | 0x08
1857 | x18EEFF808F30080F300401E9022ED | 18EEFF80 | J1939 Address Claim Broadcast | 200 | 8 | 0xF3 | 0x00 | 0x80 | 0xF3 | 0x00 | 0x40 | 0x1E | 0x90 | Unique identifier for J1939 compatible address claim | 0xF3 | BMS Target Address | 0xF3 | Thermistor Module Number | 0x00 | Constant Byte 6 | 0x40 | Constant Byte 7 | 0x1E |  |  |  | Constant Byte 8 | 0x90
1858 | x1839F3808003A54430A0008242328 | 1839F380 | Thermistor Module -> BMS Broadcast | 100 | 8 | 0x00 | 0x3A | 0x54 | 0x43 | 0x0A | 0x00 | 0x08 | 0x24 | Thermistor Module Number | 0 | Lowest thermistor value (°C, signed) | 58 | Highest thermistor value (°C, signed) | 84 | Average thermistor value (°C, signed) | 67 | Thermistors enabled count | 10 | 0 | 8 |  | Fault bit in Byte 5 | 0 | 0x24
1859 | x1838F3808090040093A5400082332 | 1838F380 | Thermistor General Broadcast | 100 | 8 | 0x09 | 0x00 | 0x40 | 0x09 | 0x3A | 0x54 | 0x00 | 0x08 | Thermistor ID relative to all configured modules | 9 | Current thermistor value (°C, signed) | 0 | Thermistor ID relative to this module | 64 | Lowest thermistor value (°C, signed) | 9 | Highest thermistor value (°C, signed) | 58 | 84 | 0 | 0x08
1860 | x18EEFF808F30080F300401E90238D | 18EEFF80 | J1939 Address Claim Broadcast | 200 | 8 | 0xF3 | 0x00 | 0x80 | 0xF3 | 0x00 | 0x40 | 0x1E | 0x90 | Unique identifier for J1939 compatible address claim | 0xF3 | BMS Target Address | 0xF3 | Thermistor Module Number | 0x00 | Constant Byte 6 | 0x40 | Constant Byte 7 | 0x1E |  |  |  | Constant Byte 8 | 0x90
1861 | x1839F3808003A54430A00082423C8 | 1839F380 | Thermistor Module -> BMS Broadcast | 100 | 8 | 0x00 | 0x3A | 0x54 | 0x43 | 0x0A | 0x00 | 0x08 | 0x24 | Thermistor Module Number | 0 | Lowest thermistor value (°C, signed) | 58 | Highest thermistor value (°C, signed) | 84 | Average thermistor value (°C, signed) | 67 | Thermistors enabled count | 10 | 0 | 8 |  | Fault bit in Byte 5 | 0 | 0x24
1862 | x1838F3808000054003A54000823D2 | 1838F380 | Thermistor General Broadcast | 100 | 8 | 0x00 | 0x00 | 0x54 | 0x00 | 0x3A | 0x54 | 0x00 | 0x08 | Thermistor ID relative to all configured modules | 0 | Current thermistor value (°C, signed) | 0 | Thermistor ID relative to this module | 84 | Lowest thermistor value (°C, signed) | 0 | Highest thermistor value (°C, signed) | 58 | 84 | 0 | 0x08
1863 | x18EEFF808F30080F300401E90242D | 18EEFF80 | J1939 Address Claim Broadcast | 200 | 8 | 0xF3 | 0x00 | 0x80 | 0xF3 | 0x00 | 0x40 | 0x1E | 0x90 | Unique identifier for J1939 compatible address claim | 0xF3 | BMS Target Address | 0xF3 | Thermistor Module Number | 0x00 | Constant Byte 6 | 0x40 | Constant Byte 7 | 0x1E |  |  |  | Constant Byte 8 | 0x90
1864 | x1839F3808003A54430A0008242468 | 1839F380 | Thermistor Module -> BMS Broadcast | 100 | 8 | 0x00 | 0x3A | 0x54 | 0x43 | 0x0A | 0x00 | 0x08 | 0x24 | Thermistor Module Number | 0 | Lowest thermistor value (°C, signed) | 58 | Highest thermistor value (°C, signed) | 84 | Average thermistor value (°C, signed) | 67 | Thermistors enabled count | 10 | 0 | 8 |  | Fault bit in Byte 5 | 0 | 0x24
1865 | x1838F3808010040013A5400082472 | 1838F380 | Thermistor General Broadcast | 100 | 8 | 0x01 | 0x00 | 0x40 | 0x01 | 0x3A | 0x54 | 0x00 | 0x08 | Thermistor ID relative to all configured modules | 1 | Current thermistor value (°C, signed) | 0 | Thermistor ID relative to this module | 64 | Lowest thermistor value (°C, signed) | 1 | Highest thermistor value (°C, signed) | 58 | 84 | 0 | 0x08
1866 | x18EEFF808F30080F300401E9024CD | 18EEFF80 | J1939 Address Claim Broadcast | 200 | 8 | 0xF3 | 0x00 | 0x80 | 0xF3 | 0x00 | 0x40 | 0x1E | 0x90 | Unique identifier for J1939 compatible address claim | 0xF3 | BMS Target Address | 0xF3 | Thermistor Module Number | 0x00 | Constant Byte 6 | 0x40 | Constant Byte 7 | 0x1E |  |  |  | Constant Byte 8 | 0x90
1867 | x1839F3808003A54430A0008242508 | 1839F380 | Thermistor Module -> BMS Broadcast | 100 | 8 | 0x00 | 0x3A | 0x54 | 0x43 | 0x0A | 0x00 | 0x08 | 0x24 | Thermistor Module Number | 0 | Lowest thermistor value (°C, signed) | 58 | Highest thermistor value (°C, signed) | 84 | Average thermistor value (°C, signed) | 67 | Thermistors enabled count | 10 | 0 | 8 |  | Fault bit in Byte 5 | 0 | 0x24
1868 | x1838F3808020042023A5400082512 | 1838F380 | Thermistor General Broadcast | 100 | 8 | 0x02 | 0x00 | 0x42 | 0x02 | 0x3A | 0x54 | 0x00 | 0x08 | Thermistor ID relative to all configured modules | 2 | Current thermistor value (°C, signed) | 0 | Thermistor ID relative to this module | 66 | Lowest thermistor value (°C, signed) | 2 | Highest thermistor value (°C, signed) | 58 | 84 | 0 | 0x08
1869 | x1839F3808003A54430A000824259C | 1839F380 | Thermistor Module -> BMS Broadcast | 100 | 8 | 0x00 | 0x3A | 0x54 | 0x43 | 0x0A | 0x00 | 0x08 | 0x24 | Thermistor Module Number | 0 | Lowest thermistor value (°C, signed) | 58 | Highest thermistor value (°C, signed) | 84 | Average thermistor value (°C, signed) | 67 | Thermistors enabled count | 10 | 0 | 8 |  | Fault bit in Byte 5 | 0 | 0x24
1870 | x1838F3808030042033A54000825A5 | 1838F380 | Thermistor General Broadcast | 100 | 8 | 0x03 | 0x00 | 0x42 | 0x03 | 0x3A | 0x54 | 0x00 | 0x08 | Thermistor ID relative to all configured modules | 3 | Current thermistor value (°C, signed) | 0 | Thermistor ID relative to this module | 66 | Lowest thermistor value (°C, signed) | 3 | Highest thermistor value (°C, signed) | 58 | 84 | 0 | 0x08
1871 | x18EEFF808F30080F300401E902600 | 18EEFF80 | J1939 Address Claim Broadcast | 200 | 8 | 0xF3 | 0x00 | 0x80 | 0xF3 | 0x00 | 0x40 | 0x1E | 0x90 | Unique identifier for J1939 compatible address claim | 0xF3 | BMS Target Address | 0xF3 | Thermistor Module Number | 0x00 | Constant Byte 6 | 0x40 | Constant Byte 7 | 0x1E |  |  |  | Constant Byte 8 | 0x90
1872 | x1839F3808003A54430A000824263B | 1839F380 | Thermistor Module -> BMS Broadcast | 100 | 8 | 0x00 | 0x3A | 0x54 | 0x43 | 0x0A | 0x00 | 0x08 | 0x24 | Thermistor Module Number | 0 | Lowest thermistor value (°C, signed) | 58 | Highest thermistor value (°C, signed) | 84 | Average thermistor value (°C, signed) | 67 | Thermistors enabled count | 10 | 0 | 8 |  | Fault bit in Byte 5 | 0 | 0x24
1873 | x1838F3808040045043A5400082645 | 1838F380 | Thermistor General Broadcast | 100 | 8 | 0x04 | 0x00 | 0x45 | 0x04 | 0x3A | 0x54 | 0x00 | 0x08 | Thermistor ID relative to all configured modules | 4 | Current thermistor value (°C, signed) | 0 | Thermistor ID relative to this module | 69 | Lowest thermistor value (°C, signed) | 4 | Highest thermistor value (°C, signed) | 58 | 84 | 0 | 0x08
1874 | x18EEFF808F30080F300401E9026A0 | 18EEFF80 | J1939 Address Claim Broadcast | 200 | 8 | 0xF3 | 0x00 | 0x80 | 0xF3 | 0x00 | 0x40 | 0x1E | 0x90 | Unique identifier for J1939 compatible address claim | 0xF3 | BMS Target Address | 0xF3 | Thermistor Module Number | 0x00 | Constant Byte 6 | 0x40 | Constant Byte 7 | 0x1E |  |  |  | Constant Byte 8 | 0x90
1875 | x1839F3808003A54430A00082426DB | 1839F380 | Thermistor Module -> BMS Broadcast | 100 | 8 | 0x00 | 0x3A | 0x54 | 0x43 | 0x0A | 0x00 | 0x08 | 0x24 | Thermistor Module Number | 0 | Lowest thermistor value (°C, signed) | 58 | Highest thermistor value (°C, signed) | 84 | Average thermistor value (°C, signed) | 67 | Thermistors enabled count | 10 | 0 | 8 |  | Fault bit in Byte 5 | 0 | 0x24
1876 | x1838F380805004A053A54000826E5 | 1838F380 | Thermistor General Broadcast | 100 | 8 | 0x05 | 0x00 | 0x4A | 0x05 | 0x3A | 0x54 | 0x00 | 0x08 | Thermistor ID relative to all configured modules | 5 | Current thermistor value (°C, signed) | 0 | Thermistor ID relative to this module | 74 | Lowest thermistor value (°C, signed) | 5 | Highest thermistor value (°C, signed) | 58 | 84 | 0 | 0x08
1877 | x18EEFF808F30080F300401E902740 | 18EEFF80 | J1939 Address Claim Broadcast | 200 | 8 | 0xF3 | 0x00 | 0x80 | 0xF3 | 0x00 | 0x40 | 0x1E | 0x90 | Unique identifier for J1939 compatible address claim | 0xF3 | BMS Target Address | 0xF3 | Thermistor Module Number | 0x00 | Constant Byte 6 | 0x40 | Constant Byte 7 | 0x1E |  |  |  | Constant Byte 8 | 0x90
1878 | x1839F3808003A54430A000824277B | 1839F380 | Thermistor Module -> BMS Broadcast | 100 | 8 | 0x00 | 0x3A | 0x54 | 0x43 | 0x0A | 0x00 | 0x08 | 0x24 | Thermistor Module Number | 0 | Lowest thermistor value (°C, signed) | 58 | Highest thermistor value (°C, signed) | 84 | Average thermistor value (°C, signed) | 67 | Thermistors enabled count | 10 | 0 | 8 |  | Fault bit in Byte 5 | 0 | 0x24
1879 | x1838F3808060048063A5400082785 | 1838F380 | Thermistor General Broadcast | 100 | 8 | 0x06 | 0x00 | 0x48 | 0x06 | 0x3A | 0x54 | 0x00 | 0x08 | Thermistor ID relative to all configured modules | 6 | Current thermistor value (°C, signed) | 0 | Thermistor ID relative to this module | 72 | Lowest thermistor value (°C, signed) | 6 | Highest thermistor value (°C, signed) | 58 | 84 | 0 | 0x08
1880 | x1839F3808003A54430A000824280F | 1839F380 | Thermistor Module -> BMS Broadcast | 100 | 8 | 0x00 | 0x3A | 0x54 | 0x43 | 0x0A | 0x00 | 0x08 | 0x24 | Thermistor Module Number | 0 | Lowest thermistor value (°C, signed) | 58 | Highest thermistor value (°C, signed) | 84 | Average thermistor value (°C, signed) | 67 | Thermistors enabled count | 10 | 0 | 8 |  | Fault bit in Byte 5 | 0 | 0x24
1881 | x1838F380807003B073A5400082818 | 1838F380 | Thermistor General Broadcast | 100 | 8 | 0x07 | 0x00 | 0x3B | 0x07 | 0x3A | 0x54 | 0x00 | 0x08 | Thermistor ID relative to all configured modules | 7 | Current thermistor value (°C, signed) | 0 | Thermistor ID relative to this module | 59 | Lowest thermistor value (°C, signed) | 7 | Highest thermistor value (°C, signed) | 58 | 84 | 0 | 0x08
1882 | x18EEFF808F30080F300401E902874 | 18EEFF80 | J1939 Address Claim Broadcast | 200 | 8 | 0xF3 | 0x00 | 0x80 | 0xF3 | 0x00 | 0x40 | 0x1E | 0x90 | Unique identifier for J1939 compatible address claim | 0xF3 | BMS Target Address | 0xF3 | Thermistor Module Number | 0x00 | Constant Byte 6 | 0x40 | Constant Byte 7 | 0x1E |  |  |  | Constant Byte 8 | 0x90
1883 | x1839F3808003A54430A00082428AF | 1839F380 | Thermistor Module -> BMS Broadcast | 100 | 8 | 0x00 | 0x3A | 0x54 | 0x43 | 0x0A | 0x00 | 0x08 | 0x24 | Thermistor Module Number | 0 | Lowest thermistor value (°C, signed) | 58 | Highest thermistor value (°C, signed) | 84 | Average thermistor value (°C, signed) | 67 | Thermistors enabled count | 10 | 0 | 8 |  | Fault bit in Byte 5 | 0 | 0x24
1884 | x1838F380808003A083A54000828B8 | 1838F380 | Thermistor General Broadcast | 100 | 8 | 0x08 | 0x00 | 0x3A | 0x08 | 0x3A | 0x54 | 0x00 | 0x08 | Thermistor ID relative to all configured modules | 8 | Current thermistor value (°C, signed) | 0 | Thermistor ID relative to this module | 58 | Lowest thermistor value (°C, signed) | 8 | Highest thermistor value (°C, signed) | 58 | 84 | 0 | 0x08
1885 | x18EEFF808F30080F300401E902914 | 18EEFF80 | J1939 Address Claim Broadcast | 200 | 8 | 0xF3 | 0x00 | 0x80 | 0xF3 | 0x00 | 0x40 | 0x1E | 0x90 | Unique identifier for J1939 compatible address claim | 0xF3 | BMS Target Address | 0xF3 | Thermistor Module Number | 0x00 | Constant Byte 6 | 0x40 | Constant Byte 7 | 0x1E |  |  |  | Constant Byte 8 | 0x90
1886 | x1839F3808003A54430A000824294F | 1839F380 | Thermistor Module -> BMS Broadcast | 100 | 8 | 0x00 | 0x3A | 0x54 | 0x43 | 0x0A | 0x00 | 0x08 | 0x24 | Thermistor Module Number | 0 | Lowest thermistor value (°C, signed) | 58 | Highest thermistor value (°C, signed) | 84 | Average thermistor value (°C, signed) | 67 | Thermistors enabled count | 10 | 0 | 8 |  | Fault bit in Byte 5 | 0 | 0x24
1887 | x1838F3808090040093A5400082958 | 1838F380 | Thermistor General Broadcast | 100 | 8 | 0x09 | 0x00 | 0x40 | 0x09 | 0x3A | 0x54 | 0x00 | 0x08 | Thermistor ID relative to all configured modules | 9 | Current thermistor value (°C, signed) | 0 | Thermistor ID relative to this module | 64 | Lowest thermistor value (°C, signed) | 9 | Highest thermistor value (°C, signed) | 58 | 84 | 0 | 0x08
1888 | x18EEFF808F30080F300401E9029B4 | 18EEFF80 | J1939 Address Claim Broadcast | 200 | 8 | 0xF3 | 0x00 | 0x80 | 0xF3 | 0x00 | 0x40 | 0x1E | 0x90 | Unique identifier for J1939 compatible address claim | 0xF3 | BMS Target Address | 0xF3 | Thermistor Module Number | 0x00 | Constant Byte 6 | 0x40 | Constant Byte 7 | 0x1E |  |  |  | Constant Byte 8 | 0x90
1889 | x1839F3808003A54430A00082429EF | 1839F380 | Thermistor Module -> BMS Broadcast | 100 | 8 | 0x00 | 0x3A | 0x54 | 0x43 | 0x0A | 0x00 | 0x08 | 0x24 | Thermistor Module Number | 0 | Lowest thermistor value (°C, signed) | 58 | Highest thermistor value (°C, signed) | 84 | Average thermistor value (°C, signed) | 67 | Thermistors enabled count | 10 | 0 | 8 |  | Fault bit in Byte 5 | 0 | 0x24
1890 | x1838F3808000054003A54000829F8 | 1838F380 | Thermistor General Broadcast | 100 | 8 | 0x00 | 0x00 | 0x54 | 0x00 | 0x3A | 0x54 | 0x00 | 0x08 | Thermistor ID relative to all configured modules | 0 | Current thermistor value (°C, signed) | 0 | Thermistor ID relative to this module | 84 | Lowest thermistor value (°C, signed) | 0 | Highest thermistor value (°C, signed) | 58 | 84 | 0 | 0x08
1891 | x18EEFF808F30080F300401E902A54 | 18EEFF80 | J1939 Address Claim Broadcast | 200 | 8 | 0xF3 | 0x00 | 0x80 | 0xF3 | 0x00 | 0x40 | 0x1E | 0x90 | Unique identifier for J1939 compatible address claim | 0xF3 | BMS Target Address | 0xF3 | Thermistor Module Number | 0x00 | Constant Byte 6 | 0x40 | Constant Byte 7 | 0x1E |  |  |  | Constant Byte 8 | 0x90
1892 | x1839F3808003A54430A0008242A8F | 1839F380 | Thermistor Module -> BMS Broadcast | 100 | 8 | 0x00 | 0x3A | 0x54 | 0x43 | 0x0A | 0x00 | 0x08 | 0x24 | Thermistor Module Number | 0 | Lowest thermistor value (°C, signed) | 58 | Highest thermistor value (°C, signed) | 84 | Average thermistor value (°C, signed) | 67 | Thermistors enabled count | 10 | 0 | 8 |  | Fault bit in Byte 5 | 0 | 0x24
1893 | x1838F3808010040013A5400082A98 | 1838F380 | Thermistor General Broadcast | 100 | 8 | 0x01 | 0x00 | 0x40 | 0x01 | 0x3A | 0x54 | 0x00 | 0x08 | Thermistor ID relative to all configured modules | 1 | Current thermistor value (°C, signed) | 0 | Thermistor ID relative to this module | 64 | Lowest thermistor value (°C, signed) | 1 | Highest thermistor value (°C, signed) | 58 | 84 | 0 | 0x08
1894 | x1839F3808003A54430A0008242B22 | 1839F380 | Thermistor Module -> BMS Broadcast | 100 | 8 | 0x00 | 0x3A | 0x54 | 0x43 | 0x0A | 0x00 | 0x08 | 0x24 | Thermistor Module Number | 0 | Lowest thermistor value (°C, signed) | 58 | Highest thermistor value (°C, signed) | 84 | Average thermistor value (°C, signed) | 67 | Thermistors enabled count | 10 | 0 | 8 |  | Fault bit in Byte 5 | 0 | 0x24
1895 | x1838F3808020042023A5400082B2C | 1838F380 | Thermistor General Broadcast | 100 | 8 | 0x02 | 0x00 | 0x42 | 0x02 | 0x3A | 0x54 | 0x00 | 0x08 | Thermistor ID relative to all configured modules | 2 | Current thermistor value (°C, signed) | 0 | Thermistor ID relative to this module | 66 | Lowest thermistor value (°C, signed) | 2 | Highest thermistor value (°C, signed) | 58 | 84 | 0 | 0x08
1896 | x18EEFF808F30080F300401E902B87 | 18EEFF80 | J1939 Address Claim Broadcast | 200 | 8 | 0xF3 | 0x00 | 0x80 | 0xF3 | 0x00 | 0x40 | 0x1E | 0x90 | Unique identifier for J1939 compatible address claim | 0xF3 | BMS Target Address | 0xF3 | Thermistor Module Number | 0x00 | Constant Byte 6 | 0x40 | Constant Byte 7 | 0x1E |  |  |  | Constant Byte 8 | 0x90
1897 | x1839F3808003A54430A0008242BC2 | 1839F380 | Thermistor Module -> BMS Broadcast | 100 | 8 | 0x00 | 0x3A | 0x54 | 0x43 | 0x0A | 0x00 | 0x08 | 0x24 | Thermistor Module Number | 0 | Lowest thermistor value (°C, signed) | 58 | Highest thermistor value (°C, signed) | 84 | Average thermistor value (°C, signed) | 67 | Thermistors enabled count | 10 | 0 | 8 |  | Fault bit in Byte 5 | 0 | 0x24
1898 | x1838F3808030042033A5400082BCC | 1838F380 | Thermistor General Broadcast | 100 | 8 | 0x03 | 0x00 | 0x42 | 0x03 | 0x3A | 0x54 | 0x00 | 0x08 | Thermistor ID relative to all configured modules | 3 | Current thermistor value (°C, signed) | 0 | Thermistor ID relative to this module | 66 | Lowest thermistor value (°C, signed) | 3 | Highest thermistor value (°C, signed) | 58 | 84 | 0 | 0x08
1899 | x18EEFF808F30080F300401E902C27 | 18EEFF80 | J1939 Address Claim Broadcast | 200 | 8 | 0xF3 | 0x00 | 0x80 | 0xF3 | 0x00 | 0x40 | 0x1E | 0x90 | Unique identifier for J1939 compatible address claim | 0xF3 | BMS Target Address | 0xF3 | Thermistor Module Number | 0x00 | Constant Byte 6 | 0x40 | Constant Byte 7 | 0x1E |  |  |  | Constant Byte 8 | 0x90
1900 | x1839F3808003A54430A0008242C62 | 1839F380 | Thermistor Module -> BMS Broadcast | 100 | 8 | 0x00 | 0x3A | 0x54 | 0x43 | 0x0A | 0x00 | 0x08 | 0x24 | Thermistor Module Number | 0 | Lowest thermistor value (°C, signed) | 58 | Highest thermistor value (°C, signed) | 84 | Average thermistor value (°C, signed) | 67 | Thermistors enabled count | 10 | 0 | 8 |  | Fault bit in Byte 5 | 0 | 0x24
1901 | x1838F3808040043043A5400082C6C | 1838F380 | Thermistor General Broadcast | 100 | 8 | 0x04 | 0x00 | 0x43 | 0x04 | 0x3A | 0x54 | 0x00 | 0x08 | Thermistor ID relative to all configured modules | 4 | Current thermistor value (°C, signed) | 0 | Thermistor ID relative to this module | 67 | Lowest thermistor value (°C, signed) | 4 | Highest thermistor value (°C, signed) | 58 | 84 | 0 | 0x08
1902 | x18EEFF808F30080F300401E902CC7 | 18EEFF80 | J1939 Address Claim Broadcast | 200 | 8 | 0xF3 | 0x00 | 0x80 | 0xF3 | 0x00 | 0x40 | 0x1E | 0x90 | Unique identifier for J1939 compatible address claim | 0xF3 | BMS Target Address | 0xF3 | Thermistor Module Number | 0x00 | Constant Byte 6 | 0x40 | Constant Byte 7 | 0x1E |  |  |  | Constant Byte 8 | 0x90
1903 | x1839F3808003A54430A0008242D02 | 1839F380 | Thermistor Module -> BMS Broadcast | 100 | 8 | 0x00 | 0x3A | 0x54 | 0x43 | 0x0A | 0x00 | 0x08 | 0x24 | Thermistor Module Number | 0 | Lowest thermistor value (°C, signed) | 58 | Highest thermistor value (°C, signed) | 84 | Average thermistor value (°C, signed) | 67 | Thermistors enabled count | 10 | 0 | 8 |  | Fault bit in Byte 5 | 0 | 0x24
1904 | x1838F380805004A053A5400082D0C | 1838F380 | Thermistor General Broadcast | 100 | 8 | 0x05 | 0x00 | 0x4A | 0x05 | 0x3A | 0x54 | 0x00 | 0x08 | Thermistor ID relative to all configured modules | 5 | Current thermistor value (°C, signed) | 0 | Thermistor ID relative to this module | 74 | Lowest thermistor value (°C, signed) | 5 | Highest thermistor value (°C, signed) | 58 | 84 | 0 | 0x08
1905 | x18EEFF808F30080F300401E902D67 | 18EEFF80 | J1939 Address Claim Broadcast | 200 | 8 | 0xF3 | 0x00 | 0x80 | 0xF3 | 0x00 | 0x40 | 0x1E | 0x90 | Unique identifier for J1939 compatible address claim | 0xF3 | BMS Target Address | 0xF3 | Thermistor Module Number | 0x00 | Constant Byte 6 | 0x40 | Constant Byte 7 | 0x1E |  |  |  | Constant Byte 8 | 0x90
1906 | x1839F3808003A54430A0008242DA2 | 1839F380 | Thermistor Module -> BMS Broadcast | 100 | 8 | 0x00 | 0x3A | 0x54 | 0x43 | 0x0A | 0x00 | 0x08 | 0x24 | Thermistor Module Number | 0 | Lowest thermistor value (°C, signed) | 58 | Highest thermistor value (°C, signed) | 84 | Average thermistor value (°C, signed) | 67 | Thermistors enabled count | 10 | 0 | 8 |  | Fault bit in Byte 5 | 0 | 0x24
1907 | x1838F3808060048063A5400082DAC | 1838F380 | Thermistor General Broadcast | 100 | 8 | 0x06 | 0x00 | 0x48 | 0x06 | 0x3A | 0x54 | 0x00 | 0x08 | Thermistor ID relative to all configured modules | 6 | Current thermistor value (°C, signed) | 0 | Thermistor ID relative to this module | 72 | Lowest thermistor value (°C, signed) | 6 | Highest thermistor value (°C, signed) | 58 | 84 | 0 | 0x08
1908 | x1839F3808003A54430A0008242E36 | 1839F380 | Thermistor Module -> BMS Broadcast | 100 | 8 | 0x00 | 0x3A | 0x54 | 0x43 | 0x0A | 0x00 | 0x08 | 0x24 | Thermistor Module Number | 0 | Lowest thermistor value (°C, signed) | 58 | Highest thermistor value (°C, signed) | 84 | Average thermistor value (°C, signed) | 67 | Thermistors enabled count | 10 | 0 | 8 |  | Fault bit in Byte 5 | 0 | 0x24
1909 | x1838F380807003B073A5400082E3F | 1838F380 | Thermistor General Broadcast | 100 | 8 | 0x07 | 0x00 | 0x3B | 0x07 | 0x3A | 0x54 | 0x00 | 0x08 | Thermistor ID relative to all configured modules | 7 | Current thermistor value (°C, signed) | 0 | Thermistor ID relative to this module | 59 | Lowest thermistor value (°C, signed) | 7 | Highest thermistor value (°C, signed) | 58 | 84 | 0 | 0x08
1910 | x18EEFF808F30080F300401E902E9A | 18EEFF80 | J1939 Address Claim Broadcast | 200 | 8 | 0xF3 | 0x00 | 0x80 | 0xF3 | 0x00 | 0x40 | 0x1E | 0x90 | Unique identifier for J1939 compatible address claim | 0xF3 | BMS Target Address | 0xF3 | Thermistor Module Number | 0x00 | Constant Byte 6 | 0x40 | Constant Byte 7 | 0x1E |  |  |  | Constant Byte 8 | 0x90
1911 | x1839F3808003A54430A0008242ED5 | 1839F380 | Thermistor Module -> BMS Broadcast | 100 | 8 | 0x00 | 0x3A | 0x54 | 0x43 | 0x0A | 0x00 | 0x08 | 0x24 | Thermistor Module Number | 0 | Lowest thermistor value (°C, signed) | 58 | Highest thermistor value (°C, signed) | 84 | Average thermistor value (°C, signed) | 67 | Thermistors enabled count | 10 | 0 | 8 |  | Fault bit in Byte 5 | 0 | 0x24
1912 | x1838F380808003A083A5400082EDF | 1838F380 | Thermistor General Broadcast | 100 | 8 | 0x08 | 0x00 | 0x3A | 0x08 | 0x3A | 0x54 | 0x00 | 0x08 | Thermistor ID relative to all configured modules | 8 | Current thermistor value (°C, signed) | 0 | Thermistor ID relative to this module | 58 | Lowest thermistor value (°C, signed) | 8 | Highest thermistor value (°C, signed) | 58 | 84 | 0 | 0x08
1913 | x18EEFF808F30080F300401E902F3A | 18EEFF80 | J1939 Address Claim Broadcast | 200 | 8 | 0xF3 | 0x00 | 0x80 | 0xF3 | 0x00 | 0x40 | 0x1E | 0x90 | Unique identifier for J1939 compatible address claim | 0xF3 | BMS Target Address | 0xF3 | Thermistor Module Number | 0x00 | Constant Byte 6 | 0x40 | Constant Byte 7 | 0x1E |  |  |  | Constant Byte 8 | 0x90
1914 | x1839F3808003A54430A0008242F75 | 1839F380 | Thermistor Module -> BMS Broadcast | 100 | 8 | 0x00 | 0x3A | 0x54 | 0x43 | 0x0A | 0x00 | 0x08 | 0x24 | Thermistor Module Number | 0 | Lowest thermistor value (°C, signed) | 58 | Highest thermistor value (°C, signed) | 84 | Average thermistor value (°C, signed) | 67 | Thermistors enabled count | 10 | 0 | 8 |  | Fault bit in Byte 5 | 0 | 0x24
1915 | x1838F3808090040093A5400082F7F | 1838F380 | Thermistor General Broadcast | 100 | 8 | 0x09 | 0x00 | 0x40 | 0x09 | 0x3A | 0x54 | 0x00 | 0x08 | Thermistor ID relative to all configured modules | 9 | Current thermistor value (°C, signed) | 0 | Thermistor ID relative to this module | 64 | Lowest thermistor value (°C, signed) | 9 | Highest thermistor value (°C, signed) | 58 | 84 | 0 | 0x08
1916 | x18EEFF808F30080F300401E902FDA | 18EEFF80 | J1939 Address Claim Broadcast | 200 | 8 | 0xF3 | 0x00 | 0x80 | 0xF3 | 0x00 | 0x40 | 0x1E | 0x90 | Unique identifier for J1939 compatible address claim | 0xF3 | BMS Target Address | 0xF3 | Thermistor Module Number | 0x00 | Constant Byte 6 | 0x40 | Constant Byte 7 | 0x1E |  |  |  | Constant Byte 8 | 0x90
1917 | x1839F3808003A54430A0008243015 | 1839F380 | Thermistor Module -> BMS Broadcast | 100 | 8 | 0x00 | 0x3A | 0x54 | 0x43 | 0x0A | 0x00 | 0x08 | 0x24 | Thermistor Module Number | 0 | Lowest thermistor value (°C, signed) | 58 | Highest thermistor value (°C, signed) | 84 | Average thermistor value (°C, signed) | 67 | Thermistors enabled count | 10 | 0 | 8 |  | Fault bit in Byte 5 | 0 | 0x24
1918 | x1838F3808000054003A540008301F | 1838F380 | Thermistor General Broadcast | 100 | 8 | 0x00 | 0x00 | 0x54 | 0x00 | 0x3A | 0x54 | 0x00 | 0x08 | Thermistor ID relative to all configured modules | 0 | Current thermistor value (°C, signed) | 0 | Thermistor ID relative to this module | 84 | Lowest thermistor value (°C, signed) | 0 | Highest thermistor value (°C, signed) | 58 | 84 | 0 | 0x08
1919 | x18EEFF808F30080F300401E90307A | 18EEFF80 | J1939 Address Claim Broadcast | 200 | 8 | 0xF3 | 0x00 | 0x80 | 0xF3 | 0x00 | 0x40 | 0x1E | 0x90 | Unique identifier for J1939 compatible address claim | 0xF3 | BMS Target Address | 0xF3 | Thermistor Module Number | 0x00 | Constant Byte 6 | 0x40 | Constant Byte 7 | 0x1E |  |  |  | Constant Byte 8 | 0x90
1920 | x1839F3808003A54430A00082430B5 | 1839F380 | Thermistor Module -> BMS Broadcast | 100 | 8 | 0x00 | 0x3A | 0x54 | 0x43 | 0x0A | 0x00 | 0x08 | 0x24 | Thermistor Module Number | 0 | Lowest thermistor value (°C, signed) | 58 | Highest thermistor value (°C, signed) | 84 | Average thermistor value (°C, signed) | 67 | Thermistors enabled count | 10 | 0 | 8 |  | Fault bit in Byte 5 | 0 | 0x24
1921 | x1838F3808010040013A54000830BF | 1838F380 | Thermistor General Broadcast | 100 | 8 | 0x01 | 0x00 | 0x40 | 0x01 | 0x3A | 0x54 | 0x00 | 0x08 | Thermistor ID relative to all configured modules | 1 | Current thermistor value (°C, signed) | 0 | Thermistor ID relative to this module | 64 | Lowest thermistor value (°C, signed) | 1 | Highest thermistor value (°C, signed) | 58 | 84 | 0 | 0x08
1922 | x1839F3808003A54430A0008243149 | 1839F380 | Thermistor Module -> BMS Broadcast | 100 | 8 | 0x00 | 0x3A | 0x54 | 0x43 | 0x0A | 0x00 | 0x08 | 0x24 | Thermistor Module Number | 0 | Lowest thermistor value (°C, signed) | 58 | Highest thermistor value (°C, signed) | 84 | Average thermistor value (°C, signed) | 67 | Thermistors enabled count | 10 | 0 | 8 |  | Fault bit in Byte 5 | 0 | 0x24
1923 | x1838F3808020042023A5400083152 | 1838F380 | Thermistor General Broadcast | 100 | 8 | 0x02 | 0x00 | 0x42 | 0x02 | 0x3A | 0x54 | 0x00 | 0x08 | Thermistor ID relative to all configured modules | 2 | Current thermistor value (°C, signed) | 0 | Thermistor ID relative to this module | 66 | Lowest thermistor value (°C, signed) | 2 | Highest thermistor value (°C, signed) | 58 | 84 | 0 | 0x08
1924 | x18EEFF808F30080F300401E9031AE | 18EEFF80 | J1939 Address Claim Broadcast | 200 | 8 | 0xF3 | 0x00 | 0x80 | 0xF3 | 0x00 | 0x40 | 0x1E | 0x90 | Unique identifier for J1939 compatible address claim | 0xF3 | BMS Target Address | 0xF3 | Thermistor Module Number | 0x00 | Constant Byte 6 | 0x40 | Constant Byte 7 | 0x1E |  |  |  | Constant Byte 8 | 0x90
1925 | x1839F3808003A54430A00082431E9 | 1839F380 | Thermistor Module -> BMS Broadcast | 100 | 8 | 0x00 | 0x3A | 0x54 | 0x43 | 0x0A | 0x00 | 0x08 | 0x24 | Thermistor Module Number | 0 | Lowest thermistor value (°C, signed) | 58 | Highest thermistor value (°C, signed) | 84 | Average thermistor value (°C, signed) | 67 | Thermistors enabled count | 10 | 0 | 8 |  | Fault bit in Byte 5 | 0 | 0x24
1926 | x1838F3808030042033A54000831F2 | 1838F380 | Thermistor General Broadcast | 100 | 8 | 0x03 | 0x00 | 0x42 | 0x03 | 0x3A | 0x54 | 0x00 | 0x08 | Thermistor ID relative to all configured modules | 3 | Current thermistor value (°C, signed) | 0 | Thermistor ID relative to this module | 66 | Lowest thermistor value (°C, signed) | 3 | Highest thermistor value (°C, signed) | 58 | 84 | 0 | 0x08
1927 | x18EEFF808F30080F300401E90324E | 18EEFF80 | J1939 Address Claim Broadcast | 200 | 8 | 0xF3 | 0x00 | 0x80 | 0xF3 | 0x00 | 0x40 | 0x1E | 0x90 | Unique identifier for J1939 compatible address claim | 0xF3 | BMS Target Address | 0xF3 | Thermistor Module Number | 0x00 | Constant Byte 6 | 0x40 | Constant Byte 7 | 0x1E |  |  |  | Constant Byte 8 | 0x90
1928 | x1839F3808003A54430A0008243289 | 1839F380 | Thermistor Module -> BMS Broadcast | 100 | 8 | 0x00 | 0x3A | 0x54 | 0x43 | 0x0A | 0x00 | 0x08 | 0x24 | Thermistor Module Number | 0 | Lowest thermistor value (°C, signed) | 58 | Highest thermistor value (°C, signed) | 84 | Average thermistor value (°C, signed) | 67 | Thermistors enabled count | 10 | 0 | 8 |  | Fault bit in Byte 5 | 0 | 0x24
1929 | x1838F3808040045043A5400083292 | 1838F380 | Thermistor General Broadcast | 100 | 8 | 0x04 | 0x00 | 0x45 | 0x04 | 0x3A | 0x54 | 0x00 | 0x08 | Thermistor ID relative to all configured modules | 4 | Current thermistor value (°C, signed) | 0 | Thermistor ID relative to this module | 69 | Lowest thermistor value (°C, signed) | 4 | Highest thermistor value (°C, signed) | 58 | 84 | 0 | 0x08
1930 | x18EEFF808F30080F300401E9032EE | 18EEFF80 | J1939 Address Claim Broadcast | 200 | 8 | 0xF3 | 0x00 | 0x80 | 0xF3 | 0x00 | 0x40 | 0x1E | 0x90 | Unique identifier for J1939 compatible address claim | 0xF3 | BMS Target Address | 0xF3 | Thermistor Module Number | 0x00 | Constant Byte 6 | 0x40 | Constant Byte 7 | 0x1E |  |  |  | Constant Byte 8 | 0x90
1931 | x1839F3808003A54430A0008243329 | 1839F380 | Thermistor Module -> BMS Broadcast | 100 | 8 | 0x00 | 0x3A | 0x54 | 0x43 | 0x0A | 0x00 | 0x08 | 0x24 | Thermistor Module Number | 0 | Lowest thermistor value (°C, signed) | 58 | Highest thermistor value (°C, signed) | 84 | Average thermistor value (°C, signed) | 67 | Thermistors enabled count | 10 | 0 | 8 |  | Fault bit in Byte 5 | 0 | 0x24
1932 | x1838F380805004A053A5400083332 | 1838F380 | Thermistor General Broadcast | 100 | 8 | 0x05 | 0x00 | 0x4A | 0x05 | 0x3A | 0x54 | 0x00 | 0x08 | Thermistor ID relative to all configured modules | 5 | Current thermistor value (°C, signed) | 0 | Thermistor ID relative to this module | 74 | Lowest thermistor value (°C, signed) | 5 | Highest thermistor value (°C, signed) | 58 | 84 | 0 | 0x08
1933 | x18EEFF808F30080F300401E90338E | 18EEFF80 | J1939 Address Claim Broadcast | 200 | 8 | 0xF3 | 0x00 | 0x80 | 0xF3 | 0x00 | 0x40 | 0x1E | 0x90 | Unique identifier for J1939 compatible address claim | 0xF3 | BMS Target Address | 0xF3 | Thermistor Module Number | 0x00 | Constant Byte 6 | 0x40 | Constant Byte 7 | 0x1E |  |  |  | Constant Byte 8 | 0x90
1934 | x1839F3808003A54430A00082433C9 | 1839F380 | Thermistor Module -> BMS Broadcast | 100 | 8 | 0x00 | 0x3A | 0x54 | 0x43 | 0x0A | 0x00 | 0x08 | 0x24 | Thermistor Module Number | 0 | Lowest thermistor value (°C, signed) | 58 | Highest thermistor value (°C, signed) | 84 | Average thermistor value (°C, signed) | 67 | Thermistors enabled count | 10 | 0 | 8 |  | Fault bit in Byte 5 | 0 | 0x24
1935 | x1838F3808060048063A54000833D2 | 1838F380 | Thermistor General Broadcast | 100 | 8 | 0x06 | 0x00 | 0x48 | 0x06 | 0x3A | 0x54 | 0x00 | 0x08 | Thermistor ID relative to all configured modules | 6 | Current thermistor value (°C, signed) | 0 | Thermistor ID relative to this module | 72 | Lowest thermistor value (°C, signed) | 6 | Highest thermistor value (°C, signed) | 58 | 84 | 0 | 0x08
1936 | x1839F3808003A54430A000824345C | 1839F380 | Thermistor Module -> BMS Broadcast | 100 | 8 | 0x00 | 0x3A | 0x54 | 0x43 | 0x0A | 0x00 | 0x08 | 0x24 | Thermistor Module Number | 0 | Lowest thermistor value (°C, signed) | 58 | Highest thermistor value (°C, signed) | 84 | Average thermistor value (°C, signed) | 67 | Thermistors enabled count | 10 | 0 | 8 |  | Fault bit in Byte 5 | 0 | 0x24
1937 | x1838F380807003B073A5400083466 | 1838F380 | Thermistor General Broadcast | 100 | 8 | 0x07 | 0x00 | 0x3B | 0x07 | 0x3A | 0x54 | 0x00 | 0x08 | Thermistor ID relative to all configured modules | 7 | Current thermistor value (°C, signed) | 0 | Thermistor ID relative to this module | 59 | Lowest thermistor value (°C, signed) | 7 | Highest thermistor value (°C, signed) | 58 | 84 | 0 | 0x08
1938 | x18EEFF808F30080F300401E9034C1 | 18EEFF80 | J1939 Address Claim Broadcast | 200 | 8 | 0xF3 | 0x00 | 0x80 | 0xF3 | 0x00 | 0x40 | 0x1E | 0x90 | Unique identifier for J1939 compatible address claim | 0xF3 | BMS Target Address | 0xF3 | Thermistor Module Number | 0x00 | Constant Byte 6 | 0x40 | Constant Byte 7 | 0x1E |  |  |  | Constant Byte 8 | 0x90
1939 | x1839F3808003A54430A00082434FC | 1839F380 | Thermistor Module -> BMS Broadcast | 100 | 8 | 0x00 | 0x3A | 0x54 | 0x43 | 0x0A | 0x00 | 0x08 | 0x24 | Thermistor Module Number | 0 | Lowest thermistor value (°C, signed) | 58 | Highest thermistor value (°C, signed) | 84 | Average thermistor value (°C, signed) | 67 | Thermistors enabled count | 10 | 0 | 8 |  | Fault bit in Byte 5 | 0 | 0x24
1940 | x1838F380808003A083A5400083506 | 1838F380 | Thermistor General Broadcast | 100 | 8 | 0x08 | 0x00 | 0x3A | 0x08 | 0x3A | 0x54 | 0x00 | 0x08 | Thermistor ID relative to all configured modules | 8 | Current thermistor value (°C, signed) | 0 | Thermistor ID relative to this module | 58 | Lowest thermistor value (°C, signed) | 8 | Highest thermistor value (°C, signed) | 58 | 84 | 0 | 0x08
1941 | x18EEFF808F30080F300401E903561 | 18EEFF80 | J1939 Address Claim Broadcast | 200 | 8 | 0xF3 | 0x00 | 0x80 | 0xF3 | 0x00 | 0x40 | 0x1E | 0x90 | Unique identifier for J1939 compatible address claim | 0xF3 | BMS Target Address | 0xF3 | Thermistor Module Number | 0x00 | Constant Byte 6 | 0x40 | Constant Byte 7 | 0x1E |  |  |  | Constant Byte 8 | 0x90
1942 | x1839F3808003A54430A000824359C | 1839F380 | Thermistor Module -> BMS Broadcast | 100 | 8 | 0x00 | 0x3A | 0x54 | 0x43 | 0x0A | 0x00 | 0x08 | 0x24 | Thermistor Module Number | 0 | Lowest thermistor value (°C, signed) | 58 | Highest thermistor value (°C, signed) | 84 | Average thermistor value (°C, signed) | 67 | Thermistors enabled count | 10 | 0 | 8 |  | Fault bit in Byte 5 | 0 | 0x24
1943 | x1838F3808090040093A54000835A6 | 1838F380 | Thermistor General Broadcast | 100 | 8 | 0x09 | 0x00 | 0x40 | 0x09 | 0x3A | 0x54 | 0x00 | 0x08 | Thermistor ID relative to all configured modules | 9 | Current thermistor value (°C, signed) | 0 | Thermistor ID relative to this module | 64 | Lowest thermistor value (°C, signed) | 9 | Highest thermistor value (°C, signed) | 58 | 84 | 0 | 0x08
1944 | x18EEFF808F30080F300401E903601 | 18EEFF80 | J1939 Address Claim Broadcast | 200 | 8 | 0xF3 | 0x00 | 0x80 | 0xF3 | 0x00 | 0x40 | 0x1E | 0x90 | Unique identifier for J1939 compatible address claim | 0xF3 | BMS Target Address | 0xF3 | Thermistor Module Number | 0x00 | Constant Byte 6 | 0x40 | Constant Byte 7 | 0x1E |  |  |  | Constant Byte 8 | 0x90
1945 | x1839F3808003A54430A000824363C | 1839F380 | Thermistor Module -> BMS Broadcast | 100 | 8 | 0x00 | 0x3A | 0x54 | 0x43 | 0x0A | 0x00 | 0x08 | 0x24 | Thermistor Module Number | 0 | Lowest thermistor value (°C, signed) | 58 | Highest thermistor value (°C, signed) | 84 | Average thermistor value (°C, signed) | 67 | Thermistors enabled count | 10 | 0 | 8 |  | Fault bit in Byte 5 | 0 | 0x24
1946 | x1838F3808000054003A5400083646 | 1838F380 | Thermistor General Broadcast | 100 | 8 | 0x00 | 0x00 | 0x54 | 0x00 | 0x3A | 0x54 | 0x00 | 0x08 | Thermistor ID relative to all configured modules | 0 | Current thermistor value (°C, signed) | 0 | Thermistor ID relative to this module | 84 | Lowest thermistor value (°C, signed) | 0 | Highest thermistor value (°C, signed) | 58 | 84 | 0 | 0x08
1947 | x1839F3808003A54430A00082436D0 | 1839F380 | Thermistor Module -> BMS Broadcast | 100 | 8 | 0x00 | 0x3A | 0x54 | 0x43 | 0x0A | 0x00 | 0x08 | 0x24 | Thermistor Module Number | 0 | Lowest thermistor value (°C, signed) | 58 | Highest thermistor value (°C, signed) | 84 | Average thermistor value (°C, signed) | 67 | Thermistors enabled count | 10 | 0 | 8 |  | Fault bit in Byte 5 | 0 | 0x24
1948 | x1838F3808010040013A54000836D9 | 1838F380 | Thermistor General Broadcast | 100 | 8 | 0x01 | 0x00 | 0x40 | 0x01 | 0x3A | 0x54 | 0x00 | 0x08 | Thermistor ID relative to all configured modules | 1 | Current thermistor value (°C, signed) | 0 | Thermistor ID relative to this module | 64 | Lowest thermistor value (°C, signed) | 1 | Highest thermistor value (°C, signed) | 58 | 84 | 0 | 0x08
1949 | x18EEFF808F30080F300401E903734 | 18EEFF80 | J1939 Address Claim Broadcast | 200 | 8 | 0xF3 | 0x00 | 0x80 | 0xF3 | 0x00 | 0x40 | 0x1E | 0x90 | Unique identifier for J1939 compatible address claim | 0xF3 | BMS Target Address | 0xF3 | Thermistor Module Number | 0x00 | Constant Byte 6 | 0x40 | Constant Byte 7 | 0x1E |  |  |  | Constant Byte 8 | 0x90
1950 | x1839F3808003A54430A000824376F | 1839F380 | Thermistor Module -> BMS Broadcast | 100 | 8 | 0x00 | 0x3A | 0x54 | 0x43 | 0x0A | 0x00 | 0x08 | 0x24 | Thermistor Module Number | 0 | Lowest thermistor value (°C, signed) | 58 | Highest thermistor value (°C, signed) | 84 | Average thermistor value (°C, signed) | 67 | Thermistors enabled count | 10 | 0 | 8 |  | Fault bit in Byte 5 | 0 | 0x24
1951 | x1838F3808020042023A5400083779 | 1838F380 | Thermistor General Broadcast | 100 | 8 | 0x02 | 0x00 | 0x42 | 0x02 | 0x3A | 0x54 | 0x00 | 0x08 | Thermistor ID relative to all configured modules | 2 | Current thermistor value (°C, signed) | 0 | Thermistor ID relative to this module | 66 | Lowest thermistor value (°C, signed) | 2 | Highest thermistor value (°C, signed) | 58 | 84 | 0 | 0x08
1952 | x18EEFF808F30080F300401E9037D4 | 18EEFF80 | J1939 Address Claim Broadcast | 200 | 8 | 0xF3 | 0x00 | 0x80 | 0xF3 | 0x00 | 0x40 | 0x1E | 0x90 | Unique identifier for J1939 compatible address claim | 0xF3 | BMS Target Address | 0xF3 | Thermistor Module Number | 0x00 | Constant Byte 6 | 0x40 | Constant Byte 7 | 0x1E |  |  |  | Constant Byte 8 | 0x90
1953 | x1839F3808003A54430A000824380F | 1839F380 | Thermistor Module -> BMS Broadcast | 100 | 8 | 0x00 | 0x3A | 0x54 | 0x43 | 0x0A | 0x00 | 0x08 | 0x24 | Thermistor Module Number | 0 | Lowest thermistor value (°C, signed) | 58 | Highest thermistor value (°C, signed) | 84 | Average thermistor value (°C, signed) | 67 | Thermistors enabled count | 10 | 0 | 8 |  | Fault bit in Byte 5 | 0 | 0x24
1954 | x1838F3808030042033A5400083819 | 1838F380 | Thermistor General Broadcast | 100 | 8 | 0x03 | 0x00 | 0x42 | 0x03 | 0x3A | 0x54 | 0x00 | 0x08 | Thermistor ID relative to all configured modules | 3 | Current thermistor value (°C, signed) | 0 | Thermistor ID relative to this module | 66 | Lowest thermistor value (°C, signed) | 3 | Highest thermistor value (°C, signed) | 58 | 84 | 0 | 0x08
1955 | x18EEFF808F30080F300401E903874 | 18EEFF80 | J1939 Address Claim Broadcast | 200 | 8 | 0xF3 | 0x00 | 0x80 | 0xF3 | 0x00 | 0x40 | 0x1E | 0x90 | Unique identifier for J1939 compatible address claim | 0xF3 | BMS Target Address | 0xF3 | Thermistor Module Number | 0x00 | Constant Byte 6 | 0x40 | Constant Byte 7 | 0x1E |  |  |  | Constant Byte 8 | 0x90
1956 | x1839F3808003A54430A00082438AF | 1839F380 | Thermistor Module -> BMS Broadcast | 100 | 8 | 0x00 | 0x3A | 0x54 | 0x43 | 0x0A | 0x00 | 0x08 | 0x24 | Thermistor Module Number | 0 | Lowest thermistor value (°C, signed) | 58 | Highest thermistor value (°C, signed) | 84 | Average thermistor value (°C, signed) | 67 | Thermistors enabled count | 10 | 0 | 8 |  | Fault bit in Byte 5 | 0 | 0x24
1957 | x1838F3808040045043A54000838B9 | 1838F380 | Thermistor General Broadcast | 100 | 8 | 0x04 | 0x00 | 0x45 | 0x04 | 0x3A | 0x54 | 0x00 | 0x08 | Thermistor ID relative to all configured modules | 4 | Current thermistor value (°C, signed) | 0 | Thermistor ID relative to this module | 69 | Lowest thermistor value (°C, signed) | 4 | Highest thermistor value (°C, signed) | 58 | 84 | 0 | 0x08
1958 | x18EEFF808F30080F300401E903914 | 18EEFF80 | J1939 Address Claim Broadcast | 200 | 8 | 0xF3 | 0x00 | 0x80 | 0xF3 | 0x00 | 0x40 | 0x1E | 0x90 | Unique identifier for J1939 compatible address claim | 0xF3 | BMS Target Address | 0xF3 | Thermistor Module Number | 0x00 | Constant Byte 6 | 0x40 | Constant Byte 7 | 0x1E |  |  |  | Constant Byte 8 | 0x90
1959 | x1839F3808003A54430A000824394F | 1839F380 | Thermistor Module -> BMS Broadcast | 100 | 8 | 0x00 | 0x3A | 0x54 | 0x43 | 0x0A | 0x00 | 0x08 | 0x24 | Thermistor Module Number | 0 | Lowest thermistor value (°C, signed) | 58 | Highest thermistor value (°C, signed) | 84 | Average thermistor value (°C, signed) | 67 | Thermistors enabled count | 10 | 0 | 8 |  | Fault bit in Byte 5 | 0 | 0x24
1960 | x1838F3808050048053A5400083959 | 1838F380 | Thermistor General Broadcast | 100 | 8 | 0x05 | 0x00 | 0x48 | 0x05 | 0x3A | 0x54 | 0x00 | 0x08 | Thermistor ID relative to all configured modules | 5 | Current thermistor value (°C, signed) | 0 | Thermistor ID relative to this module | 72 | Lowest thermistor value (°C, signed) | 5 | Highest thermistor value (°C, signed) | 58 | 84 | 0 | 0x08
1961 | x1839F3808003A54430A00082439E3 | 1839F380 | Thermistor Module -> BMS Broadcast | 100 | 8 | 0x00 | 0x3A | 0x54 | 0x43 | 0x0A | 0x00 | 0x08 | 0x24 | Thermistor Module Number | 0 | Lowest thermistor value (°C, signed) | 58 | Highest thermistor value (°C, signed) | 84 | Average thermistor value (°C, signed) | 67 | Thermistors enabled count | 10 | 0 | 8 |  | Fault bit in Byte 5 | 0 | 0x24
1962 | x1838F3808060048063A54000839EC | 1838F380 | Thermistor General Broadcast | 100 | 8 | 0x06 | 0x00 | 0x48 | 0x06 | 0x3A | 0x54 | 0x00 | 0x08 | Thermistor ID relative to all configured modules | 6 | Current thermistor value (°C, signed) | 0 | Thermistor ID relative to this module | 72 | Lowest thermistor value (°C, signed) | 6 | Highest thermistor value (°C, signed) | 58 | 84 | 0 | 0x08
1963 | x18EEFF808F30080F300401E903A48 | 18EEFF80 | J1939 Address Claim Broadcast | 200 | 8 | 0xF3 | 0x00 | 0x80 | 0xF3 | 0x00 | 0x40 | 0x1E | 0x90 | Unique identifier for J1939 compatible address claim | 0xF3 | BMS Target Address | 0xF3 | Thermistor Module Number | 0x00 | Constant Byte 6 | 0x40 | Constant Byte 7 | 0x1E |  |  |  | Constant Byte 8 | 0x90
1964 | x1839F3808003A54430A0008243A83 | 1839F380 | Thermistor Module -> BMS Broadcast | 100 | 8 | 0x00 | 0x3A | 0x54 | 0x43 | 0x0A | 0x00 | 0x08 | 0x24 | Thermistor Module Number | 0 | Lowest thermistor value (°C, signed) | 58 | Highest thermistor value (°C, signed) | 84 | Average thermistor value (°C, signed) | 67 | Thermistors enabled count | 10 | 0 | 8 |  | Fault bit in Byte 5 | 0 | 0x24
1965 | x1838F380807003B073A5400083A8C | 1838F380 | Thermistor General Broadcast | 100 | 8 | 0x07 | 0x00 | 0x3B | 0x07 | 0x3A | 0x54 | 0x00 | 0x08 | Thermistor ID relative to all configured modules | 7 | Current thermistor value (°C, signed) | 0 | Thermistor ID relative to this module | 59 | Lowest thermistor value (°C, signed) | 7 | Highest thermistor value (°C, signed) | 58 | 84 | 0 | 0x08
1966 | x18EEFF808F30080F300401E903AE8 | 18EEFF80 | J1939 Address Claim Broadcast | 200 | 8 | 0xF3 | 0x00 | 0x80 | 0xF3 | 0x00 | 0x40 | 0x1E | 0x90 | Unique identifier for J1939 compatible address claim | 0xF3 | BMS Target Address | 0xF3 | Thermistor Module Number | 0x00 | Constant Byte 6 | 0x40 | Constant Byte 7 | 0x1E |  |  |  | Constant Byte 8 | 0x90
1967 | x1839F3808003A54430A0008243B23 | 1839F380 | Thermistor Module -> BMS Broadcast | 100 | 8 | 0x00 | 0x3A | 0x54 | 0x43 | 0x0A | 0x00 | 0x08 | 0x24 | Thermistor Module Number | 0 | Lowest thermistor value (°C, signed) | 58 | Highest thermistor value (°C, signed) | 84 | Average thermistor value (°C, signed) | 67 | Thermistors enabled count | 10 | 0 | 8 |  | Fault bit in Byte 5 | 0 | 0x24
1968 | x1838F380808003A083A5400083B2C | 1838F380 | Thermistor General Broadcast | 100 | 8 | 0x08 | 0x00 | 0x3A | 0x08 | 0x3A | 0x54 | 0x00 | 0x08 | Thermistor ID relative to all configured modules | 8 | Current thermistor value (°C, signed) | 0 | Thermistor ID relative to this module | 58 | Lowest thermistor value (°C, signed) | 8 | Highest thermistor value (°C, signed) | 58 | 84 | 0 | 0x08
1969 | x18EEFF808F30080F300401E903B88 | 18EEFF80 | J1939 Address Claim Broadcast | 200 | 8 | 0xF3 | 0x00 | 0x80 | 0xF3 | 0x00 | 0x40 | 0x1E | 0x90 | Unique identifier for J1939 compatible address claim | 0xF3 | BMS Target Address | 0xF3 | Thermistor Module Number | 0x00 | Constant Byte 6 | 0x40 | Constant Byte 7 | 0x1E |  |  |  | Constant Byte 8 | 0x90
1970 | x1839F3808003A54430A0008243BC3 | 1839F380 | Thermistor Module -> BMS Broadcast | 100 | 8 | 0x00 | 0x3A | 0x54 | 0x43 | 0x0A | 0x00 | 0x08 | 0x24 | Thermistor Module Number | 0 | Lowest thermistor value (°C, signed) | 58 | Highest thermistor value (°C, signed) | 84 | Average thermistor value (°C, signed) | 67 | Thermistors enabled count | 10 | 0 | 8 |  | Fault bit in Byte 5 | 0 | 0x24
1971 | x1838F3808090040093A5400083BCC | 1838F380 | Thermistor General Broadcast | 100 | 8 | 0x09 | 0x00 | 0x40 | 0x09 | 0x3A | 0x54 | 0x00 | 0x08 | Thermistor ID relative to all configured modules | 9 | Current thermistor value (°C, signed) | 0 | Thermistor ID relative to this module | 64 | Lowest thermistor value (°C, signed) | 9 | Highest thermistor value (°C, signed) | 58 | 84 | 0 | 0x08
1972 | x18EEFF808F30080F300401E903C28 | 18EEFF80 | J1939 Address Claim Broadcast | 200 | 8 | 0xF3 | 0x00 | 0x80 | 0xF3 | 0x00 | 0x40 | 0x1E | 0x90 | Unique identifier for J1939 compatible address claim | 0xF3 | BMS Target Address | 0xF3 | Thermistor Module Number | 0x00 | Constant Byte 6 | 0x40 | Constant Byte 7 | 0x1E |  |  |  | Constant Byte 8 | 0x90
1973 | x1839F3808003A54430A0008243C63 | 1839F380 | Thermistor Module -> BMS Broadcast | 100 | 8 | 0x00 | 0x3A | 0x54 | 0x43 | 0x0A | 0x00 | 0x08 | 0x24 | Thermistor Module Number | 0 | Lowest thermistor value (°C, signed) | 58 | Highest thermistor value (°C, signed) | 84 | Average thermistor value (°C, signed) | 67 | Thermistors enabled count | 10 | 0 | 8 |  | Fault bit in Byte 5 | 0 | 0x24
1974 | x1838F3808000054003A5400083C6C | 1838F380 | Thermistor General Broadcast | 100 | 8 | 0x00 | 0x00 | 0x54 | 0x00 | 0x3A | 0x54 | 0x00 | 0x08 | Thermistor ID relative to all configured modules | 0 | Current thermistor value (°C, signed) | 0 | Thermistor ID relative to this module | 84 | Lowest thermistor value (°C, signed) | 0 | Highest thermistor value (°C, signed) | 58 | 84 | 0 | 0x08
1975 | x1839F3808003A54430A0008243CF6 | 1839F380 | Thermistor Module -> BMS Broadcast | 100 | 8 | 0x00 | 0x3A | 0x54 | 0x43 | 0x0A | 0x00 | 0x08 | 0x24 | Thermistor Module Number | 0 | Lowest thermistor value (°C, signed) | 58 | Highest thermistor value (°C, signed) | 84 | Average thermistor value (°C, signed) | 67 | Thermistors enabled count | 10 | 0 | 8 |  | Fault bit in Byte 5 | 0 | 0x24
1976 | x1838F3808010040013A5400083D00 | 1838F380 | Thermistor General Broadcast | 100 | 8 | 0x01 | 0x00 | 0x40 | 0x01 | 0x3A | 0x54 | 0x00 | 0x08 | Thermistor ID relative to all configured modules | 1 | Current thermistor value (°C, signed) | 0 | Thermistor ID relative to this module | 64 | Lowest thermistor value (°C, signed) | 1 | Highest thermistor value (°C, signed) | 58 | 84 | 0 | 0x08
1977 | x18EEFF808F30080F300401E903D5B | 18EEFF80 | J1939 Address Claim Broadcast | 200 | 8 | 0xF3 | 0x00 | 0x80 | 0xF3 | 0x00 | 0x40 | 0x1E | 0x90 | Unique identifier for J1939 compatible address claim | 0xF3 | BMS Target Address | 0xF3 | Thermistor Module Number | 0x00 | Constant Byte 6 | 0x40 | Constant Byte 7 | 0x1E |  |  |  | Constant Byte 8 | 0x90
1978 | x1839F3808003A54430A0008243D96 | 1839F380 | Thermistor Module -> BMS Broadcast | 100 | 8 | 0x00 | 0x3A | 0x54 | 0x43 | 0x0A | 0x00 | 0x08 | 0x24 | Thermistor Module Number | 0 | Lowest thermistor value (°C, signed) | 58 | Highest thermistor value (°C, signed) | 84 | Average thermistor value (°C, signed) | 67 | Thermistors enabled count | 10 | 0 | 8 |  | Fault bit in Byte 5 | 0 | 0x24
1979 | x1838F3808020042023A5400083DA0 | 1838F380 | Thermistor General Broadcast | 100 | 8 | 0x02 | 0x00 | 0x42 | 0x02 | 0x3A | 0x54 | 0x00 | 0x08 | Thermistor ID relative to all configured modules | 2 | Current thermistor value (°C, signed) | 0 | Thermistor ID relative to this module | 66 | Lowest thermistor value (°C, signed) | 2 | Highest thermistor value (°C, signed) | 58 | 84 | 0 | 0x08
1980 | x18EEFF808F30080F300401E903DFB | 18EEFF80 | J1939 Address Claim Broadcast | 200 | 8 | 0xF3 | 0x00 | 0x80 | 0xF3 | 0x00 | 0x40 | 0x1E | 0x90 | Unique identifier for J1939 compatible address claim | 0xF3 | BMS Target Address | 0xF3 | Thermistor Module Number | 0x00 | Constant Byte 6 | 0x40 | Constant Byte 7 | 0x1E |  |  |  | Constant Byte 8 | 0x90
1981 | x1839F3808003A54430A0008243E36 | 1839F380 | Thermistor Module -> BMS Broadcast | 100 | 8 | 0x00 | 0x3A | 0x54 | 0x43 | 0x0A | 0x00 | 0x08 | 0x24 | Thermistor Module Number | 0 | Lowest thermistor value (°C, signed) | 58 | Highest thermistor value (°C, signed) | 84 | Average thermistor value (°C, signed) | 67 | Thermistors enabled count | 10 | 0 | 8 |  | Fault bit in Byte 5 | 0 | 0x24
1982 | x1838F3808030042033A5400083E40 | 1838F380 | Thermistor General Broadcast | 100 | 8 | 0x03 | 0x00 | 0x42 | 0x03 | 0x3A | 0x54 | 0x00 | 0x08 | Thermistor ID relative to all configured modules | 3 | Current thermistor value (°C, signed) | 0 | Thermistor ID relative to this module | 66 | Lowest thermistor value (°C, signed) | 3 | Highest thermistor value (°C, signed) | 58 | 84 | 0 | 0x08
1983 | x18EEFF808F30080F300401E903E9B | 18EEFF80 | J1939 Address Claim Broadcast | 200 | 8 | 0xF3 | 0x00 | 0x80 | 0xF3 | 0x00 | 0x40 | 0x1E | 0x90 | Unique identifier for J1939 compatible address claim | 0xF3 | BMS Target Address | 0xF3 | Thermistor Module Number | 0x00 | Constant Byte 6 | 0x40 | Constant Byte 7 | 0x1E |  |  |  | Constant Byte 8 | 0x90
1984 | x1839F3808003A54430A0008243ED6 | 1839F380 | Thermistor Module -> BMS Broadcast | 100 | 8 | 0x00 | 0x3A | 0x54 | 0x43 | 0x0A | 0x00 | 0x08 | 0x24 | Thermistor Module Number | 0 | Lowest thermistor value (°C, signed) | 58 | Highest thermistor value (°C, signed) | 84 | Average thermistor value (°C, signed) | 67 | Thermistors enabled count | 10 | 0 | 8 |  | Fault bit in Byte 5 | 0 | 0x24
1985 | x1838F3808040042043A5400083EE0 | 1838F380 | Thermistor General Broadcast | 100 | 8 | 0x04 | 0x00 | 0x42 | 0x04 | 0x3A | 0x54 | 0x00 | 0x08 | Thermistor ID relative to all configured modules | 4 | Current thermistor value (°C, signed) | 0 | Thermistor ID relative to this module | 66 | Lowest thermistor value (°C, signed) | 4 | Highest thermistor value (°C, signed) | 58 | 84 | 0 | 0x08
1986 | x18EEFF808F30080F300401E903F3B | 18EEFF80 | J1939 Address Claim Broadcast | 200 | 8 | 0xF3 | 0x00 | 0x80 | 0xF3 | 0x00 | 0x40 | 0x1E | 0x90 | Unique identifier for J1939 compatible address claim | 0xF3 | BMS Target Address | 0xF3 | Thermistor Module Number | 0x00 | Constant Byte 6 | 0x40 | Constant Byte 7 | 0x1E |  |  |  | Constant Byte 8 | 0x90
1987 | x1839F3808003A54430A0008243F76 | 1839F380 | Thermistor Module -> BMS Broadcast | 100 | 8 | 0x00 | 0x3A | 0x54 | 0x43 | 0x0A | 0x00 | 0x08 | 0x24 | Thermistor Module Number | 0 | Lowest thermistor value (°C, signed) | 58 | Highest thermistor value (°C, signed) | 84 | Average thermistor value (°C, signed) | 67 | Thermistors enabled count | 10 | 0 | 8 |  | Fault bit in Byte 5 | 0 | 0x24
1988 | x1838F380805004A053A5400083F80 | 1838F380 | Thermistor General Broadcast | 100 | 8 | 0x05 | 0x00 | 0x4A | 0x05 | 0x3A | 0x54 | 0x00 | 0x08 | Thermistor ID relative to all configured modules | 5 | Current thermistor value (°C, signed) | 0 | Thermistor ID relative to this module | 74 | Lowest thermistor value (°C, signed) | 5 | Highest thermistor value (°C, signed) | 58 | 84 | 0 | 0x08
1989 | x1839F3808003A54430A000824400A | 1839F380 | Thermistor Module -> BMS Broadcast | 100 | 8 | 0x00 | 0x3A | 0x54 | 0x43 | 0x0A | 0x00 | 0x08 | 0x24 | Thermistor Module Number | 0 | Lowest thermistor value (°C, signed) | 58 | Highest thermistor value (°C, signed) | 84 | Average thermistor value (°C, signed) | 67 | Thermistors enabled count | 10 | 0 | 8 |  | Fault bit in Byte 5 | 0 | 0x24
1990 | x1838F3808060047063A5400084013 | 1838F380 | Thermistor General Broadcast | 100 | 8 | 0x06 | 0x00 | 0x47 | 0x06 | 0x3A | 0x54 | 0x00 | 0x08 | Thermistor ID relative to all configured modules | 6 | Current thermistor value (°C, signed) | 0 | Thermistor ID relative to this module | 71 | Lowest thermistor value (°C, signed) | 6 | Highest thermistor value (°C, signed) | 58 | 84 | 0 | 0x08
1991 | x18EEFF808F30080F300401E90406F | 18EEFF80 | J1939 Address Claim Broadcast | 200 | 8 | 0xF3 | 0x00 | 0x80 | 0xF3 | 0x00 | 0x40 | 0x1E | 0x90 | Unique identifier for J1939 compatible address claim | 0xF3 | BMS Target Address | 0xF3 | Thermistor Module Number | 0x00 | Constant Byte 6 | 0x40 | Constant Byte 7 | 0x1E |  |  |  | Constant Byte 8 | 0x90
1992 | x1839F3808003A54430A00082440AA | 1839F380 | Thermistor Module -> BMS Broadcast | 100 | 8 | 0x00 | 0x3A | 0x54 | 0x43 | 0x0A | 0x00 | 0x08 | 0x24 | Thermistor Module Number | 0 | Lowest thermistor value (°C, signed) | 58 | Highest thermistor value (°C, signed) | 84 | Average thermistor value (°C, signed) | 67 | Thermistors enabled count | 10 | 0 | 8 |  | Fault bit in Byte 5 | 0 | 0x24
1993 | x1838F380807003B073A54000840B3 | 1838F380 | Thermistor General Broadcast | 100 | 8 | 0x07 | 0x00 | 0x3B | 0x07 | 0x3A | 0x54 | 0x00 | 0x08 | Thermistor ID relative to all configured modules | 7 | Current thermistor value (°C, signed) | 0 | Thermistor ID relative to this module | 59 | Lowest thermistor value (°C, signed) | 7 | Highest thermistor value (°C, signed) | 58 | 84 | 0 | 0x08
1994 | x18EEFF808F30080F300401E90410F | 18EEFF80 | J1939 Address Claim Broadcast | 200 | 8 | 0xF3 | 0x00 | 0x80 | 0xF3 | 0x00 | 0x40 | 0x1E | 0x90 | Unique identifier for J1939 compatible address claim | 0xF3 | BMS Target Address | 0xF3 | Thermistor Module Number | 0x00 | Constant Byte 6 | 0x40 | Constant Byte 7 | 0x1E |  |  |  | Constant Byte 8 | 0x90
1995 | x1839F3808003A54430A000824414A | 1839F380 | Thermistor Module -> BMS Broadcast | 100 | 8 | 0x00 | 0x3A | 0x54 | 0x43 | 0x0A | 0x00 | 0x08 | 0x24 | Thermistor Module Number | 0 | Lowest thermistor value (°C, signed) | 58 | Highest thermistor value (°C, signed) | 84 | Average thermistor value (°C, signed) | 67 | Thermistors enabled count | 10 | 0 | 8 |  | Fault bit in Byte 5 | 0 | 0x24
1996 | x1838F380808003A083A5400084153 | 1838F380 | Thermistor General Broadcast | 100 | 8 | 0x08 | 0x00 | 0x3A | 0x08 | 0x3A | 0x54 | 0x00 | 0x08 | Thermistor ID relative to all configured modules | 8 | Current thermistor value (°C, signed) | 0 | Thermistor ID relative to this module | 58 | Lowest thermistor value (°C, signed) | 8 | Highest thermistor value (°C, signed) | 58 | 84 | 0 | 0x08
1997 | x18EEFF808F30080F300401E9041AF | 18EEFF80 | J1939 Address Claim Broadcast | 200 | 8 | 0xF3 | 0x00 | 0x80 | 0xF3 | 0x00 | 0x40 | 0x1E | 0x90 | Unique identifier for J1939 compatible address claim | 0xF3 | BMS Target Address | 0xF3 | Thermistor Module Number | 0x00 | Constant Byte 6 | 0x40 | Constant Byte 7 | 0x1E |  |  |  | Constant Byte 8 | 0x90
1998 | x1839F3808003A54430A00082441EA | 1839F380 | Thermistor Module -> BMS Broadcast | 100 | 8 | 0x00 | 0x3A | 0x54 | 0x43 | 0x0A | 0x00 | 0x08 | 0x24 | Thermistor Module Number | 0 | Lowest thermistor value (°C, signed) | 58 | Highest thermistor value (°C, signed) | 84 | Average thermistor value (°C, signed) | 67 | Thermistors enabled count | 10 | 0 | 8 |  | Fault bit in Byte 5 | 0 | 0x24
1999 | x1838F3808090040093A54000841F3 | 1838F380 | Thermistor General Broadcast | 100 | 8 | 0x09 | 0x00 | 0x40 | 0x09 | 0x3A | 0x54 | 0x00 | 0x08 | Thermistor ID relative to all configured modules | 9 | Current thermistor value (°C, signed) | 0 | Thermistor ID relative to this module | 64 | Lowest thermistor value (°C, signed) | 9 | Highest thermistor value (°C, signed) | 58 | 84 | 0 | 0x08
2000 | x1839F3808003A54430A000824427D | 1839F380 | Thermistor Module -> BMS Broadcast | 100 | 8 | 0x00 | 0x3A | 0x54 | 0x43 | 0x0A | 0x00 | 0x08 | 0x24 | Thermistor Module Number | 0 | Lowest thermistor value (°C, signed) | 58 | Highest thermistor value (°C, signed) | 84 | Average thermistor value (°C, signed) | 67 | Thermistors enabled count | 10 | 0 | 8 |  | Fault bit in Byte 5 | 0 | 0x24
2001 | x1838F3808000054003A5400084287 | 1838F380 | Thermistor General Broadcast | 100 | 8 | 0x00 | 0x00 | 0x54 | 0x00 | 0x3A | 0x54 | 0x00 | 0x08 | Thermistor ID relative to all configured modules | 0 | Current thermistor value (°C, signed) | 0 | Thermistor ID relative to this module | 84 | Lowest thermistor value (°C, signed) | 0 | Highest thermistor value (°C, signed) | 58 | 84 | 0 | 0x08
2002 | x18EEFF808F30080F300401E9042E2 | 18EEFF80 | J1939 Address Claim Broadcast | 200 | 8 | 0xF3 | 0x00 | 0x80 | 0xF3 | 0x00 | 0x40 | 0x1E | 0x90 | Unique identifier for J1939 compatible address claim | 0xF3 | BMS Target Address | 0xF3 | Thermistor Module Number | 0x00 | Constant Byte 6 | 0x40 | Constant Byte 7 | 0x1E |  |  |  | Constant Byte 8 | 0x90
2003 | x1839F3808003A54430A000824431D | 1839F380 | Thermistor Module -> BMS Broadcast | 100 | 8 | 0x00 | 0x3A | 0x54 | 0x43 | 0x0A | 0x00 | 0x08 | 0x24 | Thermistor Module Number | 0 | Lowest thermistor value (°C, signed) | 58 | Highest thermistor value (°C, signed) | 84 | Average thermistor value (°C, signed) | 67 | Thermistors enabled count | 10 | 0 | 8 |  | Fault bit in Byte 5 | 0 | 0x24
2004 | x1838F3808010040013A5400084327 | 1838F380 | Thermistor General Broadcast | 100 | 8 | 0x01 | 0x00 | 0x40 | 0x01 | 0x3A | 0x54 | 0x00 | 0x08 | Thermistor ID relative to all configured modules | 1 | Current thermistor value (°C, signed) | 0 | Thermistor ID relative to this module | 64 | Lowest thermistor value (°C, signed) | 1 | Highest thermistor value (°C, signed) | 58 | 84 | 0 | 0x08
2005 | x18EEFF808F30080F300401E904382 | 18EEFF80 | J1939 Address Claim Broadcast | 200 | 8 | 0xF3 | 0x00 | 0x80 | 0xF3 | 0x00 | 0x40 | 0x1E | 0x90 | Unique identifier for J1939 compatible address claim | 0xF3 | BMS Target Address | 0xF3 | Thermistor Module Number | 0x00 | Constant Byte 6 | 0x40 | Constant Byte 7 | 0x1E |  |  |  | Constant Byte 8 | 0x90
2006 | x1839F3808003A54430A00082443BD | 1839F380 | Thermistor Module -> BMS Broadcast | 100 | 8 | 0x00 | 0x3A | 0x54 | 0x43 | 0x0A | 0x00 | 0x08 | 0x24 | Thermistor Module Number | 0 | Lowest thermistor value (°C, signed) | 58 | Highest thermistor value (°C, signed) | 84 | Average thermistor value (°C, signed) | 67 | Thermistors enabled count | 10 | 0 | 8 |  | Fault bit in Byte 5 | 0 | 0x24
2007 | x1838F3808020042023A54000843C7 | 1838F380 | Thermistor General Broadcast | 100 | 8 | 0x02 | 0x00 | 0x42 | 0x02 | 0x3A | 0x54 | 0x00 | 0x08 | Thermistor ID relative to all configured modules | 2 | Current thermistor value (°C, signed) | 0 | Thermistor ID relative to this module | 66 | Lowest thermistor value (°C, signed) | 2 | Highest thermistor value (°C, signed) | 58 | 84 | 0 | 0x08
2008 | x18EEFF808F30080F300401E904422 | 18EEFF80 | J1939 Address Claim Broadcast | 200 | 8 | 0xF3 | 0x00 | 0x80 | 0xF3 | 0x00 | 0x40 | 0x1E | 0x90 | Unique identifier for J1939 compatible address claim | 0xF3 | BMS Target Address | 0xF3 | Thermistor Module Number | 0x00 | Constant Byte 6 | 0x40 | Constant Byte 7 | 0x1E |  |  |  | Constant Byte 8 | 0x90
2009 | x1839F3808003A54430A000824445D | 1839F380 | Thermistor Module -> BMS Broadcast | 100 | 8 | 0x00 | 0x3A | 0x54 | 0x43 | 0x0A | 0x00 | 0x08 | 0x24 | Thermistor Module Number | 0 | Lowest thermistor value (°C, signed) | 58 | Highest thermistor value (°C, signed) | 84 | Average thermistor value (°C, signed) | 67 | Thermistors enabled count | 10 | 0 | 8 |  | Fault bit in Byte 5 | 0 | 0x24
2010 | x1838F3808030042033A5400084467 | 1838F380 | Thermistor General Broadcast | 100 | 8 | 0x03 | 0x00 | 0x42 | 0x03 | 0x3A | 0x54 | 0x00 | 0x08 | Thermistor ID relative to all configured modules | 3 | Current thermistor value (°C, signed) | 0 | Thermistor ID relative to this module | 66 | Lowest thermistor value (°C, signed) | 3 | Highest thermistor value (°C, signed) | 58 | 84 | 0 | 0x08
2011 | x18EEFF808F30080F300401E9044C2 | 18EEFF80 | J1939 Address Claim Broadcast | 200 | 8 | 0xF3 | 0x00 | 0x80 | 0xF3 | 0x00 | 0x40 | 0x1E | 0x90 | Unique identifier for J1939 compatible address claim | 0xF3 | BMS Target Address | 0xF3 | Thermistor Module Number | 0x00 | Constant Byte 6 | 0x40 | Constant Byte 7 | 0x1E |  |  |  | Constant Byte 8 | 0x90
2012 | x1839F3808003A54430A00082444FD | 1839F380 | Thermistor Module -> BMS Broadcast | 100 | 8 | 0x00 | 0x3A | 0x54 | 0x43 | 0x0A | 0x00 | 0x08 | 0x24 | Thermistor Module Number | 0 | Lowest thermistor value (°C, signed) | 58 | Highest thermistor value (°C, signed) | 84 | Average thermistor value (°C, signed) | 67 | Thermistors enabled count | 10 | 0 | 8 |  | Fault bit in Byte 5 | 0 | 0x24
2013 | x1838F3808040045043A5400084507 | 1838F380 | Thermistor General Broadcast | 100 | 8 | 0x04 | 0x00 | 0x45 | 0x04 | 0x3A | 0x54 | 0x00 | 0x08 | Thermistor ID relative to all configured modules | 4 | Current thermistor value (°C, signed) | 0 | Thermistor ID relative to this module | 69 | Lowest thermistor value (°C, signed) | 4 | Highest thermistor value (°C, signed) | 58 | 84 | 0 | 0x08
2014 | x1839F3808003A54430A0008244591 | 1839F380 | Thermistor Module -> BMS Broadcast | 100 | 8 | 0x00 | 0x3A | 0x54 | 0x43 | 0x0A | 0x00 | 0x08 | 0x24 | Thermistor Module Number | 0 | Lowest thermistor value (°C, signed) | 58 | Highest thermistor value (°C, signed) | 84 | Average thermistor value (°C, signed) | 67 | Thermistors enabled count | 10 | 0 | 8 |  | Fault bit in Byte 5 | 0 | 0x24
2015 | x1838F3808050048053A540008459A | 1838F380 | Thermistor General Broadcast | 100 | 8 | 0x05 | 0x00 | 0x48 | 0x05 | 0x3A | 0x54 | 0x00 | 0x08 | Thermistor ID relative to all configured modules | 5 | Current thermistor value (°C, signed) | 0 | Thermistor ID relative to this module | 72 | Lowest thermistor value (°C, signed) | 5 | Highest thermistor value (°C, signed) | 58 | 84 | 0 | 0x08
2016 | x18EEFF808F30080F300401E9045F6 | 18EEFF80 | J1939 Address Claim Broadcast | 200 | 8 | 0xF3 | 0x00 | 0x80 | 0xF3 | 0x00 | 0x40 | 0x1E | 0x90 | Unique identifier for J1939 compatible address claim | 0xF3 | BMS Target Address | 0xF3 | Thermistor Module Number | 0x00 | Constant Byte 6 | 0x40 | Constant Byte 7 | 0x1E |  |  |  | Constant Byte 8 | 0x90
2017 | x1839F3808003A54430A0008244631 | 1839F380 | Thermistor Module -> BMS Broadcast | 100 | 8 | 0x00 | 0x3A | 0x54 | 0x43 | 0x0A | 0x00 | 0x08 | 0x24 | Thermistor Module Number | 0 | Lowest thermistor value (°C, signed) | 58 | Highest thermistor value (°C, signed) | 84 | Average thermistor value (°C, signed) | 67 | Thermistors enabled count | 10 | 0 | 8 |  | Fault bit in Byte 5 | 0 | 0x24
2018 | x1838F3808060048063A540008463A | 1838F380 | Thermistor General Broadcast | 100 | 8 | 0x06 | 0x00 | 0x48 | 0x06 | 0x3A | 0x54 | 0x00 | 0x08 | Thermistor ID relative to all configured modules | 6 | Current thermistor value (°C, signed) | 0 | Thermistor ID relative to this module | 72 | Lowest thermistor value (°C, signed) | 6 | Highest thermistor value (°C, signed) | 58 | 84 | 0 | 0x08
2019 | x18EEFF808F30080F300401E904696 | 18EEFF80 | J1939 Address Claim Broadcast | 200 | 8 | 0xF3 | 0x00 | 0x80 | 0xF3 | 0x00 | 0x40 | 0x1E | 0x90 | Unique identifier for J1939 compatible address claim | 0xF3 | BMS Target Address | 0xF3 | Thermistor Module Number | 0x00 | Constant Byte 6 | 0x40 | Constant Byte 7 | 0x1E |  |  |  | Constant Byte 8 | 0x90
2020 | x1839F3808003A54430A00082446D1 | 1839F380 | Thermistor Module -> BMS Broadcast | 100 | 8 | 0x00 | 0x3A | 0x54 | 0x43 | 0x0A | 0x00 | 0x08 | 0x24 | Thermistor Module Number | 0 | Lowest thermistor value (°C, signed) | 58 | Highest thermistor value (°C, signed) | 84 | Average thermistor value (°C, signed) | 67 | Thermistors enabled count | 10 | 0 | 8 |  | Fault bit in Byte 5 | 0 | 0x24
2021 | x1838F380807003B073A54000846DA | 1838F380 | Thermistor General Broadcast | 100 | 8 | 0x07 | 0x00 | 0x3B | 0x07 | 0x3A | 0x54 | 0x00 | 0x08 | Thermistor ID relative to all configured modules | 7 | Current thermistor value (°C, signed) | 0 | Thermistor ID relative to this module | 59 | Lowest thermistor value (°C, signed) | 7 | Highest thermistor value (°C, signed) | 58 | 84 | 0 | 0x08
2022 | x18EEFF808F30080F300401E904736 | 18EEFF80 | J1939 Address Claim Broadcast | 200 | 8 | 0xF3 | 0x00 | 0x80 | 0xF3 | 0x00 | 0x40 | 0x1E | 0x90 | Unique identifier for J1939 compatible address claim | 0xF3 | BMS Target Address | 0xF3 | Thermistor Module Number | 0x00 | Constant Byte 6 | 0x40 | Constant Byte 7 | 0x1E |  |  |  | Constant Byte 8 | 0x90
2023 | x1839F3808003A54430A0008244771 | 1839F380 | Thermistor Module -> BMS Broadcast | 100 | 8 | 0x00 | 0x3A | 0x54 | 0x43 | 0x0A | 0x00 | 0x08 | 0x24 | Thermistor Module Number | 0 | Lowest thermistor value (°C, signed) | 58 | Highest thermistor value (°C, signed) | 84 | Average thermistor value (°C, signed) | 67 | Thermistors enabled count | 10 | 0 | 8 |  | Fault bit in Byte 5 | 0 | 0x24
2024 | x1838F380808003A083A540008477A | 1838F380 | Thermistor General Broadcast | 100 | 8 | 0x08 | 0x00 | 0x3A | 0x08 | 0x3A | 0x54 | 0x00 | 0x08 | Thermistor ID relative to all configured modules | 8 | Current thermistor value (°C, signed) | 0 | Thermistor ID relative to this module | 58 | Lowest thermistor value (°C, signed) | 8 | Highest thermistor value (°C, signed) | 58 | 84 | 0 | 0x08
2025 | x18EEFF808F30080F300401E9047D6 | 18EEFF80 | J1939 Address Claim Broadcast | 200 | 8 | 0xF3 | 0x00 | 0x80 | 0xF3 | 0x00 | 0x40 | 0x1E | 0x90 | Unique identifier for J1939 compatible address claim | 0xF3 | BMS Target Address | 0xF3 | Thermistor Module Number | 0x00 | Constant Byte 6 | 0x40 | Constant Byte 7 | 0x1E |  |  |  | Constant Byte 8 | 0x90
2026 | x1839F3808003A54430A0008244811 | 1839F380 | Thermistor Module -> BMS Broadcast | 100 | 8 | 0x00 | 0x3A | 0x54 | 0x43 | 0x0A | 0x00 | 0x08 | 0x24 | Thermistor Module Number | 0 | Lowest thermistor value (°C, signed) | 58 | Highest thermistor value (°C, signed) | 84 | Average thermistor value (°C, signed) | 67 | Thermistors enabled count | 10 | 0 | 8 |  | Fault bit in Byte 5 | 0 | 0x24
2027 | x1838F3808090040093A540008481A | 1838F380 | Thermistor General Broadcast | 100 | 8 | 0x09 | 0x00 | 0x40 | 0x09 | 0x3A | 0x54 | 0x00 | 0x08 | Thermistor ID relative to all configured modules | 9 | Current thermistor value (°C, signed) | 0 | Thermistor ID relative to this module | 64 | Lowest thermistor value (°C, signed) | 9 | Highest thermistor value (°C, signed) | 58 | 84 | 0 | 0x08
2028 | x1839F3808003A54430A00082448A4 | 1839F380 | Thermistor Module -> BMS Broadcast | 100 | 8 | 0x00 | 0x3A | 0x54 | 0x43 | 0x0A | 0x00 | 0x08 | 0x24 | Thermistor Module Number | 0 | Lowest thermistor value (°C, signed) | 58 | Highest thermistor value (°C, signed) | 84 | Average thermistor value (°C, signed) | 67 | Thermistors enabled count | 10 | 0 | 8 |  | Fault bit in Byte 5 | 0 | 0x24
2029 | x1838F3808000054003A54000848AE | 1838F380 | Thermistor General Broadcast | 100 | 8 | 0x00 | 0x00 | 0x54 | 0x00 | 0x3A | 0x54 | 0x00 | 0x08 | Thermistor ID relative to all configured modules | 0 | Current thermistor value (°C, signed) | 0 | Thermistor ID relative to this module | 84 | Lowest thermistor value (°C, signed) | 0 | Highest thermistor value (°C, signed) | 58 | 84 | 0 | 0x08
2030 | x18EEFF808F30080F300401E904909 | 18EEFF80 | J1939 Address Claim Broadcast | 200 | 8 | 0xF3 | 0x00 | 0x80 | 0xF3 | 0x00 | 0x40 | 0x1E | 0x90 | Unique identifier for J1939 compatible address claim | 0xF3 | BMS Target Address | 0xF3 | Thermistor Module Number | 0x00 | Constant Byte 6 | 0x40 | Constant Byte 7 | 0x1E |  |  |  | Constant Byte 8 | 0x90
2031 | x1839F3808003A54430A0008244944 | 1839F380 | Thermistor Module -> BMS Broadcast | 100 | 8 | 0x00 | 0x3A | 0x54 | 0x43 | 0x0A | 0x00 | 0x08 | 0x24 | Thermistor Module Number | 0 | Lowest thermistor value (°C, signed) | 58 | Highest thermistor value (°C, signed) | 84 | Average thermistor value (°C, signed) | 67 | Thermistors enabled count | 10 | 0 | 8 |  | Fault bit in Byte 5 | 0 | 0x24
2032 | x1838F3808010040013A540008494E | 1838F380 | Thermistor General Broadcast | 100 | 8 | 0x01 | 0x00 | 0x40 | 0x01 | 0x3A | 0x54 | 0x00 | 0x08 | Thermistor ID relative to all configured modules | 1 | Current thermistor value (°C, signed) | 0 | Thermistor ID relative to this module | 64 | Lowest thermistor value (°C, signed) | 1 | Highest thermistor value (°C, signed) | 58 | 84 | 0 | 0x08
2033 | x18EEFF808F30080F300401E9049A9 | 18EEFF80 | J1939 Address Claim Broadcast | 200 | 8 | 0xF3 | 0x00 | 0x80 | 0xF3 | 0x00 | 0x40 | 0x1E | 0x90 | Unique identifier for J1939 compatible address claim | 0xF3 | BMS Target Address | 0xF3 | Thermistor Module Number | 0x00 | Constant Byte 6 | 0x40 | Constant Byte 7 | 0x1E |  |  |  | Constant Byte 8 | 0x90
2034 | x1839F3808003A54430A00082449E4 | 1839F380 | Thermistor Module -> BMS Broadcast | 100 | 8 | 0x00 | 0x3A | 0x54 | 0x43 | 0x0A | 0x00 | 0x08 | 0x24 | Thermistor Module Number | 0 | Lowest thermistor value (°C, signed) | 58 | Highest thermistor value (°C, signed) | 84 | Average thermistor value (°C, signed) | 67 | Thermistors enabled count | 10 | 0 | 8 |  | Fault bit in Byte 5 | 0 | 0x24
2035 | x1838F3808020042023A54000849EE | 1838F380 | Thermistor General Broadcast | 100 | 8 | 0x02 | 0x00 | 0x42 | 0x02 | 0x3A | 0x54 | 0x00 | 0x08 | Thermistor ID relative to all configured modules | 2 | Current thermistor value (°C, signed) | 0 | Thermistor ID relative to this module | 66 | Lowest thermistor value (°C, signed) | 2 | Highest thermistor value (°C, signed) | 58 | 84 | 0 | 0x08
2036 | x18EEFF808F30080F300401E904A49 | 18EEFF80 | J1939 Address Claim Broadcast | 200 | 8 | 0xF3 | 0x00 | 0x80 | 0xF3 | 0x00 | 0x40 | 0x1E | 0x90 | Unique identifier for J1939 compatible address claim | 0xF3 | BMS Target Address | 0xF3 | Thermistor Module Number | 0x00 | Constant Byte 6 | 0x40 | Constant Byte 7 | 0x1E |  |  |  | Constant Byte 8 | 0x90
2037 | x1839F3808003A54430A0008244A84 | 1839F380 | Thermistor Module -> BMS Broadcast | 100 | 8 | 0x00 | 0x3A | 0x54 | 0x43 | 0x0A | 0x00 | 0x08 | 0x24 | Thermistor Module Number | 0 | Lowest thermistor value (°C, signed) | 58 | Highest thermistor value (°C, signed) | 84 | Average thermistor value (°C, signed) | 67 | Thermistors enabled count | 10 | 0 | 8 |  | Fault bit in Byte 5 | 0 | 0x24
2038 | x1838F3808030042033A5400084A8E | 1838F380 | Thermistor General Broadcast | 100 | 8 | 0x03 | 0x00 | 0x42 | 0x03 | 0x3A | 0x54 | 0x00 | 0x08 | Thermistor ID relative to all configured modules | 3 | Current thermistor value (°C, signed) | 0 | Thermistor ID relative to this module | 66 | Lowest thermistor value (°C, signed) | 3 | Highest thermistor value (°C, signed) | 58 | 84 | 0 | 0x08
2039 | x18EEFF808F30080F300401E904AE9 | 18EEFF80 | J1939 Address Claim Broadcast | 200 | 8 | 0xF3 | 0x00 | 0x80 | 0xF3 | 0x00 | 0x40 | 0x1E | 0x90 | Unique identifier for J1939 compatible address claim | 0xF3 | BMS Target Address | 0xF3 | Thermistor Module Number | 0x00 | Constant Byte 6 | 0x40 | Constant Byte 7 | 0x1E |  |  |  | Constant Byte 8 | 0x90
2040 | x1839F3808003A54430A0008244B24 | 1839F380 | Thermistor Module -> BMS Broadcast | 100 | 8 | 0x00 | 0x3A | 0x54 | 0x43 | 0x0A | 0x00 | 0x08 | 0x24 | Thermistor Module Number | 0 | Lowest thermistor value (°C, signed) | 58 | Highest thermistor value (°C, signed) | 84 | Average thermistor value (°C, signed) | 67 | Thermistors enabled count | 10 | 0 | 8 |  | Fault bit in Byte 5 | 0 | 0x24
2041 | x1838F3808040043043A5400084B2E | 1838F380 | Thermistor General Broadcast | 100 | 8 | 0x04 | 0x00 | 0x43 | 0x04 | 0x3A | 0x54 | 0x00 | 0x08 | Thermistor ID relative to all configured modules | 4 | Current thermistor value (°C, signed) | 0 | Thermistor ID relative to this module | 67 | Lowest thermistor value (°C, signed) | 4 | Highest thermistor value (°C, signed) | 58 | 84 | 0 | 0x08
2042 | x1839F3808003A54430A0008244BB8 | 1839F380 | Thermistor Module -> BMS Broadcast | 100 | 8 | 0x00 | 0x3A | 0x54 | 0x43 | 0x0A | 0x00 | 0x08 | 0x24 | Thermistor Module Number | 0 | Lowest thermistor value (°C, signed) | 58 | Highest thermistor value (°C, signed) | 84 | Average thermistor value (°C, signed) | 67 | Thermistors enabled count | 10 | 0 | 8 |  | Fault bit in Byte 5 | 0 | 0x24
2043 | x1838F3808050047053A5400084BC1 | 1838F380 | Thermistor General Broadcast | 100 | 8 | 0x05 | 0x00 | 0x47 | 0x05 | 0x3A | 0x54 | 0x00 | 0x08 | Thermistor ID relative to all configured modules | 5 | Current thermistor value (°C, signed) | 0 | Thermistor ID relative to this module | 71 | Lowest thermistor value (°C, signed) | 5 | Highest thermistor value (°C, signed) | 58 | 84 | 0 | 0x08
2044 | x18EEFF808F30080F300401E904C1C | 18EEFF80 | J1939 Address Claim Broadcast | 200 | 8 | 0xF3 | 0x00 | 0x80 | 0xF3 | 0x00 | 0x40 | 0x1E | 0x90 | Unique identifier for J1939 compatible address claim | 0xF3 | BMS Target Address | 0xF3 | Thermistor Module Number | 0x00 | Constant Byte 6 | 0x40 | Constant Byte 7 | 0x1E |  |  |  | Constant Byte 8 | 0x90
2045 | x1839F3808003A54430A0008244C57 | 1839F380 | Thermistor Module -> BMS Broadcast | 100 | 8 | 0x00 | 0x3A | 0x54 | 0x43 | 0x0A | 0x00 | 0x08 | 0x24 | Thermistor Module Number | 0 | Lowest thermistor value (°C, signed) | 58 | Highest thermistor value (°C, signed) | 84 | Average thermistor value (°C, signed) | 67 | Thermistors enabled count | 10 | 0 | 8 |  | Fault bit in Byte 5 | 0 | 0x24
2046 | x1838F3808060048063A5400084C61 | 1838F380 | Thermistor General Broadcast | 100 | 8 | 0x06 | 0x00 | 0x48 | 0x06 | 0x3A | 0x54 | 0x00 | 0x08 | Thermistor ID relative to all configured modules | 6 | Current thermistor value (°C, signed) | 0 | Thermistor ID relative to this module | 72 | Lowest thermistor value (°C, signed) | 6 | Highest thermistor value (°C, signed) | 58 | 84 | 0 | 0x08
2047 | x18EEFF808F30080F300401E904CBC | 18EEFF80 | J1939 Address Claim Broadcast | 200 | 8 | 0xF3 | 0x00 | 0x80 | 0xF3 | 0x00 | 0x40 | 0x1E | 0x90 | Unique identifier for J1939 compatible address claim | 0xF3 | BMS Target Address | 0xF3 | Thermistor Module Number | 0x00 | Constant Byte 6 | 0x40 | Constant Byte 7 | 0x1E |  |  |  | Constant Byte 8 | 0x90
2048 | x1839F3808003A54430A0008244CF7 | 1839F380 | Thermistor Module -> BMS Broadcast | 100 | 8 | 0x00 | 0x3A | 0x54 | 0x43 | 0x0A | 0x00 | 0x08 | 0x24 | Thermistor Module Number | 0 | Lowest thermistor value (°C, signed) | 58 | Highest thermistor value (°C, signed) | 84 | Average thermistor value (°C, signed) | 67 | Thermistors enabled count | 10 | 0 | 8 |  | Fault bit in Byte 5 | 0 | 0x24
2049 | x1838F380807003B073A5400084D01 | 1838F380 | Thermistor General Broadcast | 100 | 8 | 0x07 | 0x00 | 0x3B | 0x07 | 0x3A | 0x54 | 0x00 | 0x08 | Thermistor ID relative to all configured modules | 7 | Current thermistor value (°C, signed) | 0 | Thermistor ID relative to this module | 59 | Lowest thermistor value (°C, signed) | 7 | Highest thermistor value (°C, signed) | 58 | 84 | 0 | 0x08
2050 | x18EEFF808F30080F300401E904D5C | 18EEFF80 | J1939 Address Claim Broadcast | 200 | 8 | 0xF3 | 0x00 | 0x80 | 0xF3 | 0x00 | 0x40 | 0x1E | 0x90 | Unique identifier for J1939 compatible address claim | 0xF3 | BMS Target Address | 0xF3 | Thermistor Module Number | 0x00 | Constant Byte 6 | 0x40 | Constant Byte 7 | 0x1E |  |  |  | Constant Byte 8 | 0x90
2051 | x1839F3808003A54430A0008244D97 | 1839F380 | Thermistor Module -> BMS Broadcast | 100 | 8 | 0x00 | 0x3A | 0x54 | 0x43 | 0x0A | 0x00 | 0x08 | 0x24 | Thermistor Module Number | 0 | Lowest thermistor value (°C, signed) | 58 | Highest thermistor value (°C, signed) | 84 | Average thermistor value (°C, signed) | 67 | Thermistors enabled count | 10 | 0 | 8 |  | Fault bit in Byte 5 | 0 | 0x24
2052 | x1838F380808003A083A5400084DA1 | 1838F380 | Thermistor General Broadcast | 100 | 8 | 0x08 | 0x00 | 0x3A | 0x08 | 0x3A | 0x54 | 0x00 | 0x08 | Thermistor ID relative to all configured modules | 8 | Current thermistor value (°C, signed) | 0 | Thermistor ID relative to this module | 58 | Lowest thermistor value (°C, signed) | 8 | Highest thermistor value (°C, signed) | 58 | 84 | 0 | 0x08
2053 | x18EEFF808F30080F300401E904DFC | 18EEFF80 | J1939 Address Claim Broadcast | 200 | 8 | 0xF3 | 0x00 | 0x80 | 0xF3 | 0x00 | 0x40 | 0x1E | 0x90 | Unique identifier for J1939 compatible address claim | 0xF3 | BMS Target Address | 0xF3 | Thermistor Module Number | 0x00 | Constant Byte 6 | 0x40 | Constant Byte 7 | 0x1E |  |  |  | Constant Byte 8 | 0x90
2054 | x1839F3808003A54430A0008244E37 | 1839F380 | Thermistor Module -> BMS Broadcast | 100 | 8 | 0x00 | 0x3A | 0x54 | 0x43 | 0x0A | 0x00 | 0x08 | 0x24 | Thermistor Module Number | 0 | Lowest thermistor value (°C, signed) | 58 | Highest thermistor value (°C, signed) | 84 | Average thermistor value (°C, signed) | 67 | Thermistors enabled count | 10 | 0 | 8 |  | Fault bit in Byte 5 | 0 | 0x24
2055 | x1838F3808090040093A5400084E41 | 1838F380 | Thermistor General Broadcast | 100 | 8 | 0x09 | 0x00 | 0x40 | 0x09 | 0x3A | 0x54 | 0x00 | 0x08 | Thermistor ID relative to all configured modules | 9 | Current thermistor value (°C, signed) | 0 | Thermistor ID relative to this module | 64 | Lowest thermistor value (°C, signed) | 9 | Highest thermistor value (°C, signed) | 58 | 84 | 0 | 0x08
2056 | x1839F3808003A54430A0008244ECB | 1839F380 | Thermistor Module -> BMS Broadcast | 100 | 8 | 0x00 | 0x3A | 0x54 | 0x43 | 0x0A | 0x00 | 0x08 | 0x24 | Thermistor Module Number | 0 | Lowest thermistor value (°C, signed) | 58 | Highest thermistor value (°C, signed) | 84 | Average thermistor value (°C, signed) | 67 | Thermistors enabled count | 10 | 0 | 8 |  | Fault bit in Byte 5 | 0 | 0x24
2057 | x1838F3808000054003A5400084ED4 | 1838F380 | Thermistor General Broadcast | 100 | 8 | 0x00 | 0x00 | 0x54 | 0x00 | 0x3A | 0x54 | 0x00 | 0x08 | Thermistor ID relative to all configured modules | 0 | Current thermistor value (°C, signed) | 0 | Thermistor ID relative to this module | 84 | Lowest thermistor value (°C, signed) | 0 | Highest thermistor value (°C, signed) | 58 | 84 | 0 | 0x08
2058 | x18EEFF808F30080F300401E904F30 | 18EEFF80 | J1939 Address Claim Broadcast | 200 | 8 | 0xF3 | 0x00 | 0x80 | 0xF3 | 0x00 | 0x40 | 0x1E | 0x90 | Unique identifier for J1939 compatible address claim | 0xF3 | BMS Target Address | 0xF3 | Thermistor Module Number | 0x00 | Constant Byte 6 | 0x40 | Constant Byte 7 | 0x1E |  |  |  | Constant Byte 8 | 0x90
2059 | x1839F3808003A54430A0008244F6B | 1839F380 | Thermistor Module -> BMS Broadcast | 100 | 8 | 0x00 | 0x3A | 0x54 | 0x43 | 0x0A | 0x00 | 0x08 | 0x24 | Thermistor Module Number | 0 | Lowest thermistor value (°C, signed) | 58 | Highest thermistor value (°C, signed) | 84 | Average thermistor value (°C, signed) | 67 | Thermistors enabled count | 10 | 0 | 8 |  | Fault bit in Byte 5 | 0 | 0x24
2060 | x1838F3808010040013A5400084F74 | 1838F380 | Thermistor General Broadcast | 100 | 8 | 0x01 | 0x00 | 0x40 | 0x01 | 0x3A | 0x54 | 0x00 | 0x08 | Thermistor ID relative to all configured modules | 1 | Current thermistor value (°C, signed) | 0 | Thermistor ID relative to this module | 64 | Lowest thermistor value (°C, signed) | 1 | Highest thermistor value (°C, signed) | 58 | 84 | 0 | 0x08
2061 | x18EEFF808F30080F300401E904FD0 | 18EEFF80 | J1939 Address Claim Broadcast | 200 | 8 | 0xF3 | 0x00 | 0x80 | 0xF3 | 0x00 | 0x40 | 0x1E | 0x90 | Unique identifier for J1939 compatible address claim | 0xF3 | BMS Target Address | 0xF3 | Thermistor Module Number | 0x00 | Constant Byte 6 | 0x40 | Constant Byte 7 | 0x1E |  |  |  | Constant Byte 8 | 0x90
2062 | x1839F3808003A54430A000824500B | 1839F380 | Thermistor Module -> BMS Broadcast | 100 | 8 | 0x00 | 0x3A | 0x54 | 0x43 | 0x0A | 0x00 | 0x08 | 0x24 | Thermistor Module Number | 0 | Lowest thermistor value (°C, signed) | 58 | Highest thermistor value (°C, signed) | 84 | Average thermistor value (°C, signed) | 67 | Thermistors enabled count | 10 | 0 | 8 |  | Fault bit in Byte 5 | 0 | 0x24
2063 | x1838F3808020042023A5400085014 | 1838F380 | Thermistor General Broadcast | 100 | 8 | 0x02 | 0x00 | 0x42 | 0x02 | 0x3A | 0x54 | 0x00 | 0x08 | Thermistor ID relative to all configured modules | 2 | Current thermistor value (°C, signed) | 0 | Thermistor ID relative to this module | 66 | Lowest thermistor value (°C, signed) | 2 | Highest thermistor value (°C, signed) | 58 | 84 | 0 | 0x08
2064 | x18EEFF808F30080F300401E905070 | 18EEFF80 | J1939 Address Claim Broadcast | 200 | 8 | 0xF3 | 0x00 | 0x80 | 0xF3 | 0x00 | 0x40 | 0x1E | 0x90 | Unique identifier for J1939 compatible address claim | 0xF3 | BMS Target Address | 0xF3 | Thermistor Module Number | 0x00 | Constant Byte 6 | 0x40 | Constant Byte 7 | 0x1E |  |  |  | Constant Byte 8 | 0x90
2065 | x1839F3808003A54430A00082450AB | 1839F380 | Thermistor Module -> BMS Broadcast | 100 | 8 | 0x00 | 0x3A | 0x54 | 0x43 | 0x0A | 0x00 | 0x08 | 0x24 | Thermistor Module Number | 0 | Lowest thermistor value (°C, signed) | 58 | Highest thermistor value (°C, signed) | 84 | Average thermistor value (°C, signed) | 67 | Thermistors enabled count | 10 | 0 | 8 |  | Fault bit in Byte 5 | 0 | 0x24
2066 | x1838F3808030042033A54000850B4 | 1838F380 | Thermistor General Broadcast | 100 | 8 | 0x03 | 0x00 | 0x42 | 0x03 | 0x3A | 0x54 | 0x00 | 0x08 | Thermistor ID relative to all configured modules | 3 | Current thermistor value (°C, signed) | 0 | Thermistor ID relative to this module | 66 | Lowest thermistor value (°C, signed) | 3 | Highest thermistor value (°C, signed) | 58 | 84 | 0 | 0x08
2067 | x1839F3808003A54430A000824513E | 1839F380 | Thermistor Module -> BMS Broadcast | 100 | 8 | 0x00 | 0x3A | 0x54 | 0x43 | 0x0A | 0x00 | 0x08 | 0x24 | Thermistor Module Number | 0 | Lowest thermistor value (°C, signed) | 58 | Highest thermistor value (°C, signed) | 84 | Average thermistor value (°C, signed) | 67 | Thermistors enabled count | 10 | 0 | 8 |  | Fault bit in Byte 5 | 0 | 0x24
2068 | x1838F3808040042043A5400085148 | 1838F380 | Thermistor General Broadcast | 100 | 8 | 0x04 | 0x00 | 0x42 | 0x04 | 0x3A | 0x54 | 0x00 | 0x08 | Thermistor ID relative to all configured modules | 4 | Current thermistor value (°C, signed) | 0 | Thermistor ID relative to this module | 66 | Lowest thermistor value (°C, signed) | 4 | Highest thermistor value (°C, signed) | 58 | 84 | 0 | 0x08
2069 | x18EEFF808F30080F300401E9051A3 | 18EEFF80 | J1939 Address Claim Broadcast | 200 | 8 | 0xF3 | 0x00 | 0x80 | 0xF3 | 0x00 | 0x40 | 0x1E | 0x90 | Unique identifier for J1939 compatible address claim | 0xF3 | BMS Target Address | 0xF3 | Thermistor Module Number | 0x00 | Constant Byte 6 | 0x40 | Constant Byte 7 | 0x1E |  |  |  | Constant Byte 8 | 0x90
2070 | x1839F3808003A54430A00082451DE | 1839F380 | Thermistor Module -> BMS Broadcast | 100 | 8 | 0x00 | 0x3A | 0x54 | 0x43 | 0x0A | 0x00 | 0x08 | 0x24 | Thermistor Module Number | 0 | Lowest thermistor value (°C, signed) | 58 | Highest thermistor value (°C, signed) | 84 | Average thermistor value (°C, signed) | 67 | Thermistors enabled count | 10 | 0 | 8 |  | Fault bit in Byte 5 | 0 | 0x24
2071 | x1838F380805004A053A54000851E8 | 1838F380 | Thermistor General Broadcast | 100 | 8 | 0x05 | 0x00 | 0x4A | 0x05 | 0x3A | 0x54 | 0x00 | 0x08 | Thermistor ID relative to all configured modules | 5 | Current thermistor value (°C, signed) | 0 | Thermistor ID relative to this module | 74 | Lowest thermistor value (°C, signed) | 5 | Highest thermistor value (°C, signed) | 58 | 84 | 0 | 0x08
2072 | x18EEFF808F30080F300401E905243 | 18EEFF80 | J1939 Address Claim Broadcast | 200 | 8 | 0xF3 | 0x00 | 0x80 | 0xF3 | 0x00 | 0x40 | 0x1E | 0x90 | Unique identifier for J1939 compatible address claim | 0xF3 | BMS Target Address | 0xF3 | Thermistor Module Number | 0x00 | Constant Byte 6 | 0x40 | Constant Byte 7 | 0x1E |  |  |  | Constant Byte 8 | 0x90
2073 | x1839F3808003A54430A000824527E | 1839F380 | Thermistor Module -> BMS Broadcast | 100 | 8 | 0x00 | 0x3A | 0x54 | 0x43 | 0x0A | 0x00 | 0x08 | 0x24 | Thermistor Module Number | 0 | Lowest thermistor value (°C, signed) | 58 | Highest thermistor value (°C, signed) | 84 | Average thermistor value (°C, signed) | 67 | Thermistors enabled count | 10 | 0 | 8 |  | Fault bit in Byte 5 | 0 | 0x24
2074 | x1838F3808060048063A5400085288 | 1838F380 | Thermistor General Broadcast | 100 | 8 | 0x06 | 0x00 | 0x48 | 0x06 | 0x3A | 0x54 | 0x00 | 0x08 | Thermistor ID relative to all configured modules | 6 | Current thermistor value (°C, signed) | 0 | Thermistor ID relative to this module | 72 | Lowest thermistor value (°C, signed) | 6 | Highest thermistor value (°C, signed) | 58 | 84 | 0 | 0x08
2075 | x18EEFF808F30080F300401E9052E3 | 18EEFF80 | J1939 Address Claim Broadcast | 200 | 8 | 0xF3 | 0x00 | 0x80 | 0xF3 | 0x00 | 0x40 | 0x1E | 0x90 | Unique identifier for J1939 compatible address claim | 0xF3 | BMS Target Address | 0xF3 | Thermistor Module Number | 0x00 | Constant Byte 6 | 0x40 | Constant Byte 7 | 0x1E |  |  |  | Constant Byte 8 | 0x90
2076 | x1839F3808003A54430A000824531E | 1839F380 | Thermistor Module -> BMS Broadcast | 100 | 8 | 0x00 | 0x3A | 0x54 | 0x43 | 0x0A | 0x00 | 0x08 | 0x24 | Thermistor Module Number | 0 | Lowest thermistor value (°C, signed) | 58 | Highest thermistor value (°C, signed) | 84 | Average thermistor value (°C, signed) | 67 | Thermistors enabled count | 10 | 0 | 8 |  | Fault bit in Byte 5 | 0 | 0x24
2077 | x1838F380807003B073A5400085328 | 1838F380 | Thermistor General Broadcast | 100 | 8 | 0x07 | 0x00 | 0x3B | 0x07 | 0x3A | 0x54 | 0x00 | 0x08 | Thermistor ID relative to all configured modules | 7 | Current thermistor value (°C, signed) | 0 | Thermistor ID relative to this module | 59 | Lowest thermistor value (°C, signed) | 7 | Highest thermistor value (°C, signed) | 58 | 84 | 0 | 0x08
2078 | x18EEFF808F30080F300401E905383 | 18EEFF80 | J1939 Address Claim Broadcast | 200 | 8 | 0xF3 | 0x00 | 0x80 | 0xF3 | 0x00 | 0x40 | 0x1E | 0x90 | Unique identifier for J1939 compatible address claim | 0xF3 | BMS Target Address | 0xF3 | Thermistor Module Number | 0x00 | Constant Byte 6 | 0x40 | Constant Byte 7 | 0x1E |  |  |  | Constant Byte 8 | 0x90
2079 | x1839F3808003A54430A00082453BE | 1839F380 | Thermistor Module -> BMS Broadcast | 100 | 8 | 0x00 | 0x3A | 0x54 | 0x43 | 0x0A | 0x00 | 0x08 | 0x24 | Thermistor Module Number | 0 | Lowest thermistor value (°C, signed) | 58 | Highest thermistor value (°C, signed) | 84 | Average thermistor value (°C, signed) | 67 | Thermistors enabled count | 10 | 0 | 8 |  | Fault bit in Byte 5 | 0 | 0x24
2080 | x1838F380808003A083A54000853C8 | 1838F380 | Thermistor General Broadcast | 100 | 8 | 0x08 | 0x00 | 0x3A | 0x08 | 0x3A | 0x54 | 0x00 | 0x08 | Thermistor ID relative to all configured modules | 8 | Current thermistor value (°C, signed) | 0 | Thermistor ID relative to this module | 58 | Lowest thermistor value (°C, signed) | 8 | Highest thermistor value (°C, signed) | 58 | 84 | 0 | 0x08
2081 | x1839F3808003A54430A0008245452 | 1839F380 | Thermistor Module -> BMS Broadcast | 100 | 8 | 0x00 | 0x3A | 0x54 | 0x43 | 0x0A | 0x00 | 0x08 | 0x24 | Thermistor Module Number | 0 | Lowest thermistor value (°C, signed) | 58 | Highest thermistor value (°C, signed) | 84 | Average thermistor value (°C, signed) | 67 | Thermistors enabled count | 10 | 0 | 8 |  | Fault bit in Byte 5 | 0 | 0x24
2082 | x1838F3808090040093A540008545B | 1838F380 | Thermistor General Broadcast | 100 | 8 | 0x09 | 0x00 | 0x40 | 0x09 | 0x3A | 0x54 | 0x00 | 0x08 | Thermistor ID relative to all configured modules | 9 | Current thermistor value (°C, signed) | 0 | Thermistor ID relative to this module | 64 | Lowest thermistor value (°C, signed) | 9 | Highest thermistor value (°C, signed) | 58 | 84 | 0 | 0x08
2083 | x18EEFF808F30080F300401E9054B7 | 18EEFF80 | J1939 Address Claim Broadcast | 200 | 8 | 0xF3 | 0x00 | 0x80 | 0xF3 | 0x00 | 0x40 | 0x1E | 0x90 | Unique identifier for J1939 compatible address claim | 0xF3 | BMS Target Address | 0xF3 | Thermistor Module Number | 0x00 | Constant Byte 6 | 0x40 | Constant Byte 7 | 0x1E |  |  |  | Constant Byte 8 | 0x90
2084 | x1839F3808003A54430A00082454F2 | 1839F380 | Thermistor Module -> BMS Broadcast | 100 | 8 | 0x00 | 0x3A | 0x54 | 0x43 | 0x0A | 0x00 | 0x08 | 0x24 | Thermistor Module Number | 0 | Lowest thermistor value (°C, signed) | 58 | Highest thermistor value (°C, signed) | 84 | Average thermistor value (°C, signed) | 67 | Thermistors enabled count | 10 | 0 | 8 |  | Fault bit in Byte 5 | 0 | 0x24
2085 | x1838F3808000054003A54000854FB | 1838F380 | Thermistor General Broadcast | 100 | 8 | 0x00 | 0x00 | 0x54 | 0x00 | 0x3A | 0x54 | 0x00 | 0x08 | Thermistor ID relative to all configured modules | 0 | Current thermistor value (°C, signed) | 0 | Thermistor ID relative to this module | 84 | Lowest thermistor value (°C, signed) | 0 | Highest thermistor value (°C, signed) | 58 | 84 | 0 | 0x08
2086 | x18EEFF808F30080F300401E905557 | 18EEFF80 | J1939 Address Claim Broadcast | 200 | 8 | 0xF3 | 0x00 | 0x80 | 0xF3 | 0x00 | 0x40 | 0x1E | 0x90 | Unique identifier for J1939 compatible address claim | 0xF3 | BMS Target Address | 0xF3 | Thermistor Module Number | 0x00 | Constant Byte 6 | 0x40 | Constant Byte 7 | 0x1E |  |  |  | Constant Byte 8 | 0x90
2087 | x1839F3808003A54430A0008245592 | 1839F380 | Thermistor Module -> BMS Broadcast | 100 | 8 | 0x00 | 0x3A | 0x54 | 0x43 | 0x0A | 0x00 | 0x08 | 0x24 | Thermistor Module Number | 0 | Lowest thermistor value (°C, signed) | 58 | Highest thermistor value (°C, signed) | 84 | Average thermistor value (°C, signed) | 67 | Thermistors enabled count | 10 | 0 | 8 |  | Fault bit in Byte 5 | 0 | 0x24
2088 | x1838F3808010040013A540008559B | 1838F380 | Thermistor General Broadcast | 100 | 8 | 0x01 | 0x00 | 0x40 | 0x01 | 0x3A | 0x54 | 0x00 | 0x08 | Thermistor ID relative to all configured modules | 1 | Current thermistor value (°C, signed) | 0 | Thermistor ID relative to this module | 64 | Lowest thermistor value (°C, signed) | 1 | Highest thermistor value (°C, signed) | 58 | 84 | 0 | 0x08
2089 | x18EEFF808F30080F300401E9055F7 | 18EEFF80 | J1939 Address Claim Broadcast | 200 | 8 | 0xF3 | 0x00 | 0x80 | 0xF3 | 0x00 | 0x40 | 0x1E | 0x90 | Unique identifier for J1939 compatible address claim | 0xF3 | BMS Target Address | 0xF3 | Thermistor Module Number | 0x00 | Constant Byte 6 | 0x40 | Constant Byte 7 | 0x1E |  |  |  | Constant Byte 8 | 0x90
2090 | x1839F3808003A54430A0008245632 | 1839F380 | Thermistor Module -> BMS Broadcast | 100 | 8 | 0x00 | 0x3A | 0x54 | 0x43 | 0x0A | 0x00 | 0x08 | 0x24 | Thermistor Module Number | 0 | Lowest thermistor value (°C, signed) | 58 | Highest thermistor value (°C, signed) | 84 | Average thermistor value (°C, signed) | 67 | Thermistors enabled count | 10 | 0 | 8 |  | Fault bit in Byte 5 | 0 | 0x24
2091 | x1838F3808020042023A540008563B | 1838F380 | Thermistor General Broadcast | 100 | 8 | 0x02 | 0x00 | 0x42 | 0x02 | 0x3A | 0x54 | 0x00 | 0x08 | Thermistor ID relative to all configured modules | 2 | Current thermistor value (°C, signed) | 0 | Thermistor ID relative to this module | 66 | Lowest thermistor value (°C, signed) | 2 | Highest thermistor value (°C, signed) | 58 | 84 | 0 | 0x08
2092 | x18EEFF808F30080F300401E905697 | 18EEFF80 | J1939 Address Claim Broadcast | 200 | 8 | 0xF3 | 0x00 | 0x80 | 0xF3 | 0x00 | 0x40 | 0x1E | 0x90 | Unique identifier for J1939 compatible address claim | 0xF3 | BMS Target Address | 0xF3 | Thermistor Module Number | 0x00 | Constant Byte 6 | 0x40 | Constant Byte 7 | 0x1E |  |  |  | Constant Byte 8 | 0x90
2093 | x1839F3808003A54430A00082456D2 | 1839F380 | Thermistor Module -> BMS Broadcast | 100 | 8 | 0x00 | 0x3A | 0x54 | 0x43 | 0x0A | 0x00 | 0x08 | 0x24 | Thermistor Module Number | 0 | Lowest thermistor value (°C, signed) | 58 | Highest thermistor value (°C, signed) | 84 | Average thermistor value (°C, signed) | 67 | Thermistors enabled count | 10 | 0 | 8 |  | Fault bit in Byte 5 | 0 | 0x24
2094 | x1838F3808030042033A54000856DB | 1838F380 | Thermistor General Broadcast | 100 | 8 | 0x03 | 0x00 | 0x42 | 0x03 | 0x3A | 0x54 | 0x00 | 0x08 | Thermistor ID relative to all configured modules | 3 | Current thermistor value (°C, signed) | 0 | Thermistor ID relative to this module | 66 | Lowest thermistor value (°C, signed) | 3 | Highest thermistor value (°C, signed) | 58 | 84 | 0 | 0x08
2095 | x1839F3808003A54430A0008245765 | 1839F380 | Thermistor Module -> BMS Broadcast | 100 | 8 | 0x00 | 0x3A | 0x54 | 0x43 | 0x0A | 0x00 | 0x08 | 0x24 | Thermistor Module Number | 0 | Lowest thermistor value (°C, signed) | 58 | Highest thermistor value (°C, signed) | 84 | Average thermistor value (°C, signed) | 67 | Thermistors enabled count | 10 | 0 | 8 |  | Fault bit in Byte 5 | 0 | 0x24
2096 | x1838F3808040043043A540008576F | 1838F380 | Thermistor General Broadcast | 100 | 8 | 0x04 | 0x00 | 0x43 | 0x04 | 0x3A | 0x54 | 0x00 | 0x08 | Thermistor ID relative to all configured modules | 4 | Current thermistor value (°C, signed) | 0 | Thermistor ID relative to this module | 67 | Lowest thermistor value (°C, signed) | 4 | Highest thermistor value (°C, signed) | 58 | 84 | 0 | 0x08
2097 | x18EEFF808F30080F300401E9057CA | 18EEFF80 | J1939 Address Claim Broadcast | 200 | 8 | 0xF3 | 0x00 | 0x80 | 0xF3 | 0x00 | 0x40 | 0x1E | 0x90 | Unique identifier for J1939 compatible address claim | 0xF3 | BMS Target Address | 0xF3 | Thermistor Module Number | 0x00 | Constant Byte 6 | 0x40 | Constant Byte 7 | 0x1E |  |  |  | Constant Byte 8 | 0x90
2098 | x1839F3808003A54430A0008245805 | 1839F380 | Thermistor Module -> BMS Broadcast | 100 | 8 | 0x00 | 0x3A | 0x54 | 0x43 | 0x0A | 0x00 | 0x08 | 0x24 | Thermistor Module Number | 0 | Lowest thermistor value (°C, signed) | 58 | Highest thermistor value (°C, signed) | 84 | Average thermistor value (°C, signed) | 67 | Thermistors enabled count | 10 | 0 | 8 |  | Fault bit in Byte 5 | 0 | 0x24
2099 | x1838F3808050049053A540008580F | 1838F380 | Thermistor General Broadcast | 100 | 8 | 0x05 | 0x00 | 0x49 | 0x05 | 0x3A | 0x54 | 0x00 | 0x08 | Thermistor ID relative to all configured modules | 5 | Current thermistor value (°C, signed) | 0 | Thermistor ID relative to this module | 73 | Lowest thermistor value (°C, signed) | 5 | Highest thermistor value (°C, signed) | 58 | 84 | 0 | 0x08
2100 | x18EEFF808F30080F300401E90586A | 18EEFF80 | J1939 Address Claim Broadcast | 200 | 8 | 0xF3 | 0x00 | 0x80 | 0xF3 | 0x00 | 0x40 | 0x1E | 0x90 | Unique identifier for J1939 compatible address claim | 0xF3 | BMS Target Address | 0xF3 | Thermistor Module Number | 0x00 | Constant Byte 6 | 0x40 | Constant Byte 7 | 0x1E |  |  |  | Constant Byte 8 | 0x90
2101 | x1839F3808003A54430A00082458A5 | 1839F380 | Thermistor Module -> BMS Broadcast | 100 | 8 | 0x00 | 0x3A | 0x54 | 0x43 | 0x0A | 0x00 | 0x08 | 0x24 | Thermistor Module Number | 0 | Lowest thermistor value (°C, signed) | 58 | Highest thermistor value (°C, signed) | 84 | Average thermistor value (°C, signed) | 67 | Thermistors enabled count | 10 | 0 | 8 |  | Fault bit in Byte 5 | 0 | 0x24
2102 | x1838F3808060047063A54000858AF | 1838F380 | Thermistor General Broadcast | 100 | 8 | 0x06 | 0x00 | 0x47 | 0x06 | 0x3A | 0x54 | 0x00 | 0x08 | Thermistor ID relative to all configured modules | 6 | Current thermistor value (°C, signed) | 0 | Thermistor ID relative to this module | 71 | Lowest thermistor value (°C, signed) | 6 | Highest thermistor value (°C, signed) | 58 | 84 | 0 | 0x08
2103 | x18EEFF808F30080F300401E90590A | 18EEFF80 | J1939 Address Claim Broadcast | 200 | 8 | 0xF3 | 0x00 | 0x80 | 0xF3 | 0x00 | 0x40 | 0x1E | 0x90 | Unique identifier for J1939 compatible address claim | 0xF3 | BMS Target Address | 0xF3 | Thermistor Module Number | 0x00 | Constant Byte 6 | 0x40 | Constant Byte 7 | 0x1E |  |  |  | Constant Byte 8 | 0x90
2104 | x1839F3808003A54430A0008245945 | 1839F380 | Thermistor Module -> BMS Broadcast | 100 | 8 | 0x00 | 0x3A | 0x54 | 0x43 | 0x0A | 0x00 | 0x08 | 0x24 | Thermistor Module Number | 0 | Lowest thermistor value (°C, signed) | 58 | Highest thermistor value (°C, signed) | 84 | Average thermistor value (°C, signed) | 67 | Thermistors enabled count | 10 | 0 | 8 |  | Fault bit in Byte 5 | 0 | 0x24
2105 | x1838F380807003B073A540008594F | 1838F380 | Thermistor General Broadcast | 100 | 8 | 0x07 | 0x00 | 0x3B | 0x07 | 0x3A | 0x54 | 0x00 | 0x08 | Thermistor ID relative to all configured modules | 7 | Current thermistor value (°C, signed) | 0 | Thermistor ID relative to this module | 59 | Lowest thermistor value (°C, signed) | 7 | Highest thermistor value (°C, signed) | 58 | 84 | 0 | 0x08
2106 | x18EEFF808F30080F300401E9059AA | 18EEFF80 | J1939 Address Claim Broadcast | 200 | 8 | 0xF3 | 0x00 | 0x80 | 0xF3 | 0x00 | 0x40 | 0x1E | 0x90 | Unique identifier for J1939 compatible address claim | 0xF3 | BMS Target Address | 0xF3 | Thermistor Module Number | 0x00 | Constant Byte 6 | 0x40 | Constant Byte 7 | 0x1E |  |  |  | Constant Byte 8 | 0x90
2107 | x1839F3808003A54430A00082459E5 | 1839F380 | Thermistor Module -> BMS Broadcast | 100 | 8 | 0x00 | 0x3A | 0x54 | 0x43 | 0x0A | 0x00 | 0x08 | 0x24 | Thermistor Module Number | 0 | Lowest thermistor value (°C, signed) | 58 | Highest thermistor value (°C, signed) | 84 | Average thermistor value (°C, signed) | 67 | Thermistors enabled count | 10 | 0 | 8 |  | Fault bit in Byte 5 | 0 | 0x24
2108 | x1838F380808003A083A54000859EF | 1838F380 | Thermistor General Broadcast | 100 | 8 | 0x08 | 0x00 | 0x3A | 0x08 | 0x3A | 0x54 | 0x00 | 0x08 | Thermistor ID relative to all configured modules | 8 | Current thermistor value (°C, signed) | 0 | Thermistor ID relative to this module | 58 | Lowest thermistor value (°C, signed) | 8 | Highest thermistor value (°C, signed) | 58 | 84 | 0 | 0x08
2109 | x1839F3808003A54430A0008245A79 | 1839F380 | Thermistor Module -> BMS Broadcast | 100 | 8 | 0x00 | 0x3A | 0x54 | 0x43 | 0x0A | 0x00 | 0x08 | 0x24 | Thermistor Module Number | 0 | Lowest thermistor value (°C, signed) | 58 | Highest thermistor value (°C, signed) | 84 | Average thermistor value (°C, signed) | 67 | Thermistors enabled count | 10 | 0 | 8 |  | Fault bit in Byte 5 | 0 | 0x24
2110 | x1838F3808090040093A5400085A82 | 1838F380 | Thermistor General Broadcast | 100 | 8 | 0x09 | 0x00 | 0x40 | 0x09 | 0x3A | 0x54 | 0x00 | 0x08 | Thermistor ID relative to all configured modules | 9 | Current thermistor value (°C, signed) | 0 | Thermistor ID relative to this module | 64 | Lowest thermistor value (°C, signed) | 9 | Highest thermistor value (°C, signed) | 58 | 84 | 0 | 0x08
2111 | x18EEFF808F30080F300401E905ADE | 18EEFF80 | J1939 Address Claim Broadcast | 200 | 8 | 0xF3 | 0x00 | 0x80 | 0xF3 | 0x00 | 0x40 | 0x1E | 0x90 | Unique identifier for J1939 compatible address claim | 0xF3 | BMS Target Address | 0xF3 | Thermistor Module Number | 0x00 | Constant Byte 6 | 0x40 | Constant Byte 7 | 0x1E |  |  |  | Constant Byte 8 | 0x90
2112 | x1839F3808003A54430A0008245B19 | 1839F380 | Thermistor Module -> BMS Broadcast | 100 | 8 | 0x00 | 0x3A | 0x54 | 0x43 | 0x0A | 0x00 | 0x08 | 0x24 | Thermistor Module Number | 0 | Lowest thermistor value (°C, signed) | 58 | Highest thermistor value (°C, signed) | 84 | Average thermistor value (°C, signed) | 67 | Thermistors enabled count | 10 | 0 | 8 |  | Fault bit in Byte 5 | 0 | 0x24
2113 | x1838F3808000054003A5400085B22 | 1838F380 | Thermistor General Broadcast | 100 | 8 | 0x00 | 0x00 | 0x54 | 0x00 | 0x3A | 0x54 | 0x00 | 0x08 | Thermistor ID relative to all configured modules | 0 | Current thermistor value (°C, signed) | 0 | Thermistor ID relative to this module | 84 | Lowest thermistor value (°C, signed) | 0 | Highest thermistor value (°C, signed) | 58 | 84 | 0 | 0x08
2114 | x18EEFF808F30080F300401E905B7E | 18EEFF80 | J1939 Address Claim Broadcast | 200 | 8 | 0xF3 | 0x00 | 0x80 | 0xF3 | 0x00 | 0x40 | 0x1E | 0x90 | Unique identifier for J1939 compatible address claim | 0xF3 | BMS Target Address | 0xF3 | Thermistor Module Number | 0x00 | Constant Byte 6 | 0x40 | Constant Byte 7 | 0x1E |  |  |  | Constant Byte 8 | 0x90
2115 | x1839F3808003A54430A0008245BB9 | 1839F380 | Thermistor Module -> BMS Broadcast | 100 | 8 | 0x00 | 0x3A | 0x54 | 0x43 | 0x0A | 0x00 | 0x08 | 0x24 | Thermistor Module Number | 0 | Lowest thermistor value (°C, signed) | 58 | Highest thermistor value (°C, signed) | 84 | Average thermistor value (°C, signed) | 67 | Thermistors enabled count | 10 | 0 | 8 |  | Fault bit in Byte 5 | 0 | 0x24
2116 | x1838F3808010040013A5400085BC2 | 1838F380 | Thermistor General Broadcast | 100 | 8 | 0x01 | 0x00 | 0x40 | 0x01 | 0x3A | 0x54 | 0x00 | 0x08 | Thermistor ID relative to all configured modules | 1 | Current thermistor value (°C, signed) | 0 | Thermistor ID relative to this module | 64 | Lowest thermistor value (°C, signed) | 1 | Highest thermistor value (°C, signed) | 58 | 84 | 0 | 0x08
2117 | x18EEFF808F30080F300401E905C1E | 18EEFF80 | J1939 Address Claim Broadcast | 200 | 8 | 0xF3 | 0x00 | 0x80 | 0xF3 | 0x00 | 0x40 | 0x1E | 0x90 | Unique identifier for J1939 compatible address claim | 0xF3 | BMS Target Address | 0xF3 | Thermistor Module Number | 0x00 | Constant Byte 6 | 0x40 | Constant Byte 7 | 0x1E |  |  |  | Constant Byte 8 | 0x90
2118 | x1839F3808003A54430A0008245C59 | 1839F380 | Thermistor Module -> BMS Broadcast | 100 | 8 | 0x00 | 0x3A | 0x54 | 0x43 | 0x0A | 0x00 | 0x08 | 0x24 | Thermistor Module Number | 0 | Lowest thermistor value (°C, signed) | 58 | Highest thermistor value (°C, signed) | 84 | Average thermistor value (°C, signed) | 67 | Thermistors enabled count | 10 | 0 | 8 |  | Fault bit in Byte 5 | 0 | 0x24
2119 | x1838F3808020042023A5400085C62 | 1838F380 | Thermistor General Broadcast | 100 | 8 | 0x02 | 0x00 | 0x42 | 0x02 | 0x3A | 0x54 | 0x00 | 0x08 | Thermistor ID relative to all configured modules | 2 | Current thermistor value (°C, signed) | 0 | Thermistor ID relative to this module | 66 | Lowest thermistor value (°C, signed) | 2 | Highest thermistor value (°C, signed) | 58 | 84 | 0 | 0x08
2120 | x1839F3808003A54430A0008245CEC | 1839F380 | Thermistor Module -> BMS Broadcast | 100 | 8 | 0x00 | 0x3A | 0x54 | 0x43 | 0x0A | 0x00 | 0x08 | 0x24 | Thermistor Module Number | 0 | Lowest thermistor value (°C, signed) | 58 | Highest thermistor value (°C, signed) | 84 | Average thermistor value (°C, signed) | 67 | Thermistors enabled count | 10 | 0 | 8 |  | Fault bit in Byte 5 | 0 | 0x24
2121 | x1838F3808030042033A5400085CF6 | 1838F380 | Thermistor General Broadcast | 100 | 8 | 0x03 | 0x00 | 0x42 | 0x03 | 0x3A | 0x54 | 0x00 | 0x08 | Thermistor ID relative to all configured modules | 3 | Current thermistor value (°C, signed) | 0 | Thermistor ID relative to this module | 66 | Lowest thermistor value (°C, signed) | 3 | Highest thermistor value (°C, signed) | 58 | 84 | 0 | 0x08
2122 | x18EEFF808F30080F300401E905D51 | 18EEFF80 | J1939 Address Claim Broadcast | 200 | 8 | 0xF3 | 0x00 | 0x80 | 0xF3 | 0x00 | 0x40 | 0x1E | 0x90 | Unique identifier for J1939 compatible address claim | 0xF3 | BMS Target Address | 0xF3 | Thermistor Module Number | 0x00 | Constant Byte 6 | 0x40 | Constant Byte 7 | 0x1E |  |  |  | Constant Byte 8 | 0x90
2123 | x1839F3808003A54430A0008245D8C | 1839F380 | Thermistor Module -> BMS Broadcast | 100 | 8 | 0x00 | 0x3A | 0x54 | 0x43 | 0x0A | 0x00 | 0x08 | 0x24 | Thermistor Module Number | 0 | Lowest thermistor value (°C, signed) | 58 | Highest thermistor value (°C, signed) | 84 | Average thermistor value (°C, signed) | 67 | Thermistors enabled count | 10 | 0 | 8 |  | Fault bit in Byte 5 | 0 | 0x24
2124 | x1838F3808040046043A5400085D96 | 1838F380 | Thermistor General Broadcast | 100 | 8 | 0x04 | 0x00 | 0x46 | 0x04 | 0x3A | 0x54 | 0x00 | 0x08 | Thermistor ID relative to all configured modules | 4 | Current thermistor value (°C, signed) | 0 | Thermistor ID relative to this module | 70 | Lowest thermistor value (°C, signed) | 4 | Highest thermistor value (°C, signed) | 58 | 84 | 0 | 0x08
2125 | x18EEFF808F30080F300401E905DF1 | 18EEFF80 | J1939 Address Claim Broadcast | 200 | 8 | 0xF3 | 0x00 | 0x80 | 0xF3 | 0x00 | 0x40 | 0x1E | 0x90 | Unique identifier for J1939 compatible address claim | 0xF3 | BMS Target Address | 0xF3 | Thermistor Module Number | 0x00 | Constant Byte 6 | 0x40 | Constant Byte 7 | 0x1E |  |  |  | Constant Byte 8 | 0x90
2126 | x1839F3808003A54430A0008245E2C | 1839F380 | Thermistor Module -> BMS Broadcast | 100 | 8 | 0x00 | 0x3A | 0x54 | 0x43 | 0x0A | 0x00 | 0x08 | 0x24 | Thermistor Module Number | 0 | Lowest thermistor value (°C, signed) | 58 | Highest thermistor value (°C, signed) | 84 | Average thermistor value (°C, signed) | 67 | Thermistors enabled count | 10 | 0 | 8 |  | Fault bit in Byte 5 | 0 | 0x24
2127 | x1838F3808050049053A5400085E36 | 1838F380 | Thermistor General Broadcast | 100 | 8 | 0x05 | 0x00 | 0x49 | 0x05 | 0x3A | 0x54 | 0x00 | 0x08 | Thermistor ID relative to all configured modules | 5 | Current thermistor value (°C, signed) | 0 | Thermistor ID relative to this module | 73 | Lowest thermistor value (°C, signed) | 5 | Highest thermistor value (°C, signed) | 58 | 84 | 0 | 0x08
2128 | x18EEFF808F30080F300401E905E91 | 18EEFF80 | J1939 Address Claim Broadcast | 200 | 8 | 0xF3 | 0x00 | 0x80 | 0xF3 | 0x00 | 0x40 | 0x1E | 0x90 | Unique identifier for J1939 compatible address claim | 0xF3 | BMS Target Address | 0xF3 | Thermistor Module Number | 0x00 | Constant Byte 6 | 0x40 | Constant Byte 7 | 0x1E |  |  |  | Constant Byte 8 | 0x90
2129 | x1839F3808003A54430A0008245ECC | 1839F380 | Thermistor Module -> BMS Broadcast | 100 | 8 | 0x00 | 0x3A | 0x54 | 0x43 | 0x0A | 0x00 | 0x08 | 0x24 | Thermistor Module Number | 0 | Lowest thermistor value (°C, signed) | 58 | Highest thermistor value (°C, signed) | 84 | Average thermistor value (°C, signed) | 67 | Thermistors enabled count | 10 | 0 | 8 |  | Fault bit in Byte 5 | 0 | 0x24
2130 | x1838F3808060048063A5400085ED6 | 1838F380 | Thermistor General Broadcast | 100 | 8 | 0x06 | 0x00 | 0x48 | 0x06 | 0x3A | 0x54 | 0x00 | 0x08 | Thermistor ID relative to all configured modules | 6 | Current thermistor value (°C, signed) | 0 | Thermistor ID relative to this module | 72 | Lowest thermistor value (°C, signed) | 6 | Highest thermistor value (°C, signed) | 58 | 84 | 0 | 0x08
2131 | x18EEFF808F30080F300401E905F31 | 18EEFF80 | J1939 Address Claim Broadcast | 200 | 8 | 0xF3 | 0x00 | 0x80 | 0xF3 | 0x00 | 0x40 | 0x1E | 0x90 | Unique identifier for J1939 compatible address claim | 0xF3 | BMS Target Address | 0xF3 | Thermistor Module Number | 0x00 | Constant Byte 6 | 0x40 | Constant Byte 7 | 0x1E |  |  |  | Constant Byte 8 | 0x90
2132 | x1839F3808003A54430A0008245F6C | 1839F380 | Thermistor Module -> BMS Broadcast | 100 | 8 | 0x00 | 0x3A | 0x54 | 0x43 | 0x0A | 0x00 | 0x08 | 0x24 | Thermistor Module Number | 0 | Lowest thermistor value (°C, signed) | 58 | Highest thermistor value (°C, signed) | 84 | Average thermistor value (°C, signed) | 67 | Thermistors enabled count | 10 | 0 | 8 |  | Fault bit in Byte 5 | 0 | 0x24
2133 | x1838F380807003B073A5400085F76 | 1838F380 | Thermistor General Broadcast | 100 | 8 | 0x07 | 0x00 | 0x3B | 0x07 | 0x3A | 0x54 | 0x00 | 0x08 | Thermistor ID relative to all configured modules | 7 | Current thermistor value (°C, signed) | 0 | Thermistor ID relative to this module | 59 | Lowest thermistor value (°C, signed) | 7 | Highest thermistor value (°C, signed) | 58 | 84 | 0 | 0x08
2134 | x1839F3808003A54430A0008246000 | 1839F380 | Thermistor Module -> BMS Broadcast | 100 | 8 | 0x00 | 0x3A | 0x54 | 0x43 | 0x0A | 0x00 | 0x08 | 0x24 | Thermistor Module Number | 0 | Lowest thermistor value (°C, signed) | 58 | Highest thermistor value (°C, signed) | 84 | Average thermistor value (°C, signed) | 67 | Thermistors enabled count | 10 | 0 | 8 |  | Fault bit in Byte 5 | 0 | 0x24
2135 | x1838F380808003A083A5400086009 | 1838F380 | Thermistor General Broadcast | 100 | 8 | 0x08 | 0x00 | 0x3A | 0x08 | 0x3A | 0x54 | 0x00 | 0x08 | Thermistor ID relative to all configured modules | 8 | Current thermistor value (°C, signed) | 0 | Thermistor ID relative to this module | 58 | Lowest thermistor value (°C, signed) | 8 | Highest thermistor value (°C, signed) | 58 | 84 | 0 | 0x08
2136 | x18EEFF808F30080F300401E906064 | 18EEFF80 | J1939 Address Claim Broadcast | 200 | 8 | 0xF3 | 0x00 | 0x80 | 0xF3 | 0x00 | 0x40 | 0x1E | 0x90 | Unique identifier for J1939 compatible address claim | 0xF3 | BMS Target Address | 0xF3 | Thermistor Module Number | 0x00 | Constant Byte 6 | 0x40 | Constant Byte 7 | 0x1E |  |  |  | Constant Byte 8 | 0x90
2137 | x1839F3808003A54430A000824609F | 1839F380 | Thermistor Module -> BMS Broadcast | 100 | 8 | 0x00 | 0x3A | 0x54 | 0x43 | 0x0A | 0x00 | 0x08 | 0x24 | Thermistor Module Number | 0 | Lowest thermistor value (°C, signed) | 58 | Highest thermistor value (°C, signed) | 84 | Average thermistor value (°C, signed) | 67 | Thermistors enabled count | 10 | 0 | 8 |  | Fault bit in Byte 5 | 0 | 0x24
2138 | x1838F3808090040093A54000860A9 | 1838F380 | Thermistor General Broadcast | 100 | 8 | 0x09 | 0x00 | 0x40 | 0x09 | 0x3A | 0x54 | 0x00 | 0x08 | Thermistor ID relative to all configured modules | 9 | Current thermistor value (°C, signed) | 0 | Thermistor ID relative to this module | 64 | Lowest thermistor value (°C, signed) | 9 | Highest thermistor value (°C, signed) | 58 | 84 | 0 | 0x08
2139 | x18EEFF808F30080F300401E906104 | 18EEFF80 | J1939 Address Claim Broadcast | 200 | 8 | 0xF3 | 0x00 | 0x80 | 0xF3 | 0x00 | 0x40 | 0x1E | 0x90 | Unique identifier for J1939 compatible address claim | 0xF3 | BMS Target Address | 0xF3 | Thermistor Module Number | 0x00 | Constant Byte 6 | 0x40 | Constant Byte 7 | 0x1E |  |  |  | Constant Byte 8 | 0x90
2140 | x1839F3808003A54430A000824613F | 1839F380 | Thermistor Module -> BMS Broadcast | 100 | 8 | 0x00 | 0x3A | 0x54 | 0x43 | 0x0A | 0x00 | 0x08 | 0x24 | Thermistor Module Number | 0 | Lowest thermistor value (°C, signed) | 58 | Highest thermistor value (°C, signed) | 84 | Average thermistor value (°C, signed) | 67 | Thermistors enabled count | 10 | 0 | 8 |  | Fault bit in Byte 5 | 0 | 0x24
2141 | x1838F3808000054003A5400086149 | 1838F380 | Thermistor General Broadcast | 100 | 8 | 0x00 | 0x00 | 0x54 | 0x00 | 0x3A | 0x54 | 0x00 | 0x08 | Thermistor ID relative to all configured modules | 0 | Current thermistor value (°C, signed) | 0 | Thermistor ID relative to this module | 84 | Lowest thermistor value (°C, signed) | 0 | Highest thermistor value (°C, signed) | 58 | 84 | 0 | 0x08
2142 | x18EEFF808F30080F300401E9061A4 | 18EEFF80 | J1939 Address Claim Broadcast | 200 | 8 | 0xF3 | 0x00 | 0x80 | 0xF3 | 0x00 | 0x40 | 0x1E | 0x90 | Unique identifier for J1939 compatible address claim | 0xF3 | BMS Target Address | 0xF3 | Thermistor Module Number | 0x00 | Constant Byte 6 | 0x40 | Constant Byte 7 | 0x1E |  |  |  | Constant Byte 8 | 0x90
2143 | x1839F3808003A54430A00082461DF | 1839F380 | Thermistor Module -> BMS Broadcast | 100 | 8 | 0x00 | 0x3A | 0x54 | 0x43 | 0x0A | 0x00 | 0x08 | 0x24 | Thermistor Module Number | 0 | Lowest thermistor value (°C, signed) | 58 | Highest thermistor value (°C, signed) | 84 | Average thermistor value (°C, signed) | 67 | Thermistors enabled count | 10 | 0 | 8 |  | Fault bit in Byte 5 | 0 | 0x24
2144 | x1838F3808010040013A54000861E9 | 1838F380 | Thermistor General Broadcast | 100 | 8 | 0x01 | 0x00 | 0x40 | 0x01 | 0x3A | 0x54 | 0x00 | 0x08 | Thermistor ID relative to all configured modules | 1 | Current thermistor value (°C, signed) | 0 | Thermistor ID relative to this module | 64 | Lowest thermistor value (°C, signed) | 1 | Highest thermistor value (°C, signed) | 58 | 84 | 0 | 0x08
2145 | x18EEFF808F30080F300401E906244 | 18EEFF80 | J1939 Address Claim Broadcast | 200 | 8 | 0xF3 | 0x00 | 0x80 | 0xF3 | 0x00 | 0x40 | 0x1E | 0x90 | Unique identifier for J1939 compatible address claim | 0xF3 | BMS Target Address | 0xF3 | Thermistor Module Number | 0x00 | Constant Byte 6 | 0x40 | Constant Byte 7 | 0x1E |  |  |  | Constant Byte 8 | 0x90
2146 | x1839F3808003A54430A000824627F | 1839F380 | Thermistor Module -> BMS Broadcast | 100 | 8 | 0x00 | 0x3A | 0x54 | 0x43 | 0x0A | 0x00 | 0x08 | 0x24 | Thermistor Module Number | 0 | Lowest thermistor value (°C, signed) | 58 | Highest thermistor value (°C, signed) | 84 | Average thermistor value (°C, signed) | 67 | Thermistors enabled count | 10 | 0 | 8 |  | Fault bit in Byte 5 | 0 | 0x24
2147 | x1838F3808020042023A5400086289 | 1838F380 | Thermistor General Broadcast | 100 | 8 | 0x02 | 0x00 | 0x42 | 0x02 | 0x3A | 0x54 | 0x00 | 0x08 | Thermistor ID relative to all configured modules | 2 | Current thermistor value (°C, signed) | 0 | Thermistor ID relative to this module | 66 | Lowest thermistor value (°C, signed) | 2 | Highest thermistor value (°C, signed) | 58 | 84 | 0 | 0x08
2148 | x1839F3808003A54430A0008246313 | 1839F380 | Thermistor Module -> BMS Broadcast | 100 | 8 | 0x00 | 0x3A | 0x54 | 0x43 | 0x0A | 0x00 | 0x08 | 0x24 | Thermistor Module Number | 0 | Lowest thermistor value (°C, signed) | 58 | Highest thermistor value (°C, signed) | 84 | Average thermistor value (°C, signed) | 67 | Thermistors enabled count | 10 | 0 | 8 |  | Fault bit in Byte 5 | 0 | 0x24
2149 | x1838F3808030042033A540008631C | 1838F380 | Thermistor General Broadcast | 100 | 8 | 0x03 | 0x00 | 0x42 | 0x03 | 0x3A | 0x54 | 0x00 | 0x08 | Thermistor ID relative to all configured modules | 3 | Current thermistor value (°C, signed) | 0 | Thermistor ID relative to this module | 66 | Lowest thermistor value (°C, signed) | 3 | Highest thermistor value (°C, signed) | 58 | 84 | 0 | 0x08
2150 | x18EEFF808F30080F300401E906378 | 18EEFF80 | J1939 Address Claim Broadcast | 200 | 8 | 0xF3 | 0x00 | 0x80 | 0xF3 | 0x00 | 0x40 | 0x1E | 0x90 | Unique identifier for J1939 compatible address claim | 0xF3 | BMS Target Address | 0xF3 | Thermistor Module Number | 0x00 | Constant Byte 6 | 0x40 | Constant Byte 7 | 0x1E |  |  |  | Constant Byte 8 | 0x90
2151 | x1839F3808003A54430A00082463B3 | 1839F380 | Thermistor Module -> BMS Broadcast | 100 | 8 | 0x00 | 0x3A | 0x54 | 0x43 | 0x0A | 0x00 | 0x08 | 0x24 | Thermistor Module Number | 0 | Lowest thermistor value (°C, signed) | 58 | Highest thermistor value (°C, signed) | 84 | Average thermistor value (°C, signed) | 67 | Thermistors enabled count | 10 | 0 | 8 |  | Fault bit in Byte 5 | 0 | 0x24
2152 | x1838F3808040046043A54000863BC | 1838F380 | Thermistor General Broadcast | 100 | 8 | 0x04 | 0x00 | 0x46 | 0x04 | 0x3A | 0x54 | 0x00 | 0x08 | Thermistor ID relative to all configured modules | 4 | Current thermistor value (°C, signed) | 0 | Thermistor ID relative to this module | 70 | Lowest thermistor value (°C, signed) | 4 | Highest thermistor value (°C, signed) | 58 | 84 | 0 | 0x08
2153 | x18EEFF808F30080F300401E906418 | 18EEFF80 | J1939 Address Claim Broadcast | 200 | 8 | 0xF3 | 0x00 | 0x80 | 0xF3 | 0x00 | 0x40 | 0x1E | 0x90 | Unique identifier for J1939 compatible address claim | 0xF3 | BMS Target Address | 0xF3 | Thermistor Module Number | 0x00 | Constant Byte 6 | 0x40 | Constant Byte 7 | 0x1E |  |  |  | Constant Byte 8 | 0x90
2154 | x1839F3808003A54430A0008246453 | 1839F380 | Thermistor Module -> BMS Broadcast | 100 | 8 | 0x00 | 0x3A | 0x54 | 0x43 | 0x0A | 0x00 | 0x08 | 0x24 | Thermistor Module Number | 0 | Lowest thermistor value (°C, signed) | 58 | Highest thermistor value (°C, signed) | 84 | Average thermistor value (°C, signed) | 67 | Thermistors enabled count | 10 | 0 | 8 |  | Fault bit in Byte 5 | 0 | 0x24
2155 | x1838F3808050048053A540008645C | 1838F380 | Thermistor General Broadcast | 100 | 8 | 0x05 | 0x00 | 0x48 | 0x05 | 0x3A | 0x54 | 0x00 | 0x08 | Thermistor ID relative to all configured modules | 5 | Current thermistor value (°C, signed) | 0 | Thermistor ID relative to this module | 72 | Lowest thermistor value (°C, signed) | 5 | Highest thermistor value (°C, signed) | 58 | 84 | 0 | 0x08
2156 | x18EEFF808F30080F300401E9064B8 | 18EEFF80 | J1939 Address Claim Broadcast | 200 | 8 | 0xF3 | 0x00 | 0x80 | 0xF3 | 0x00 | 0x40 | 0x1E | 0x90 | Unique identifier for J1939 compatible address claim | 0xF3 | BMS Target Address | 0xF3 | Thermistor Module Number | 0x00 | Constant Byte 6 | 0x40 | Constant Byte 7 | 0x1E |  |  |  | Constant Byte 8 | 0x90
2157 | x1839F3808003A54430A00082464F3 | 1839F380 | Thermistor Module -> BMS Broadcast | 100 | 8 | 0x00 | 0x3A | 0x54 | 0x43 | 0x0A | 0x00 | 0x08 | 0x24 | Thermistor Module Number | 0 | Lowest thermistor value (°C, signed) | 58 | Highest thermistor value (°C, signed) | 84 | Average thermistor value (°C, signed) | 67 | Thermistors enabled count | 10 | 0 | 8 |  | Fault bit in Byte 5 | 0 | 0x24
2158 | x1838F3808060047063A54000864FC | 1838F380 | Thermistor General Broadcast | 100 | 8 | 0x06 | 0x00 | 0x47 | 0x06 | 0x3A | 0x54 | 0x00 | 0x08 | Thermistor ID relative to all configured modules | 6 | Current thermistor value (°C, signed) | 0 | Thermistor ID relative to this module | 71 | Lowest thermistor value (°C, signed) | 6 | Highest thermistor value (°C, signed) | 58 | 84 | 0 | 0x08
2159 | x18EEFF808F30080F300401E906558 | 18EEFF80 | J1939 Address Claim Broadcast | 200 | 8 | 0xF3 | 0x00 | 0x80 | 0xF3 | 0x00 | 0x40 | 0x1E | 0x90 | Unique identifier for J1939 compatible address claim | 0xF3 | BMS Target Address | 0xF3 | Thermistor Module Number | 0x00 | Constant Byte 6 | 0x40 | Constant Byte 7 | 0x1E |  |  |  | Constant Byte 8 | 0x90
2160 | x1839F3808003A54430A0008246593 | 1839F380 | Thermistor Module -> BMS Broadcast | 100 | 8 | 0x00 | 0x3A | 0x54 | 0x43 | 0x0A | 0x00 | 0x08 | 0x24 | Thermistor Module Number | 0 | Lowest thermistor value (°C, signed) | 58 | Highest thermistor value (°C, signed) | 84 | Average thermistor value (°C, signed) | 67 | Thermistors enabled count | 10 | 0 | 8 |  | Fault bit in Byte 5 | 0 | 0x24
2161 | x1838F380807003B073A540008659C | 1838F380 | Thermistor General Broadcast | 100 | 8 | 0x07 | 0x00 | 0x3B | 0x07 | 0x3A | 0x54 | 0x00 | 0x08 | Thermistor ID relative to all configured modules | 7 | Current thermistor value (°C, signed) | 0 | Thermistor ID relative to this module | 59 | Lowest thermistor value (°C, signed) | 7 | Highest thermistor value (°C, signed) | 58 | 84 | 0 | 0x08
2162 | x1839F3808003A54430A0008246626 | 1839F380 | Thermistor Module -> BMS Broadcast | 100 | 8 | 0x00 | 0x3A | 0x54 | 0x43 | 0x0A | 0x00 | 0x08 | 0x24 | Thermistor Module Number | 0 | Lowest thermistor value (°C, signed) | 58 | Highest thermistor value (°C, signed) | 84 | Average thermistor value (°C, signed) | 67 | Thermistors enabled count | 10 | 0 | 8 |  | Fault bit in Byte 5 | 0 | 0x24
2163 | x1838F380808003A083A5400086630 | 1838F380 | Thermistor General Broadcast | 100 | 8 | 0x08 | 0x00 | 0x3A | 0x08 | 0x3A | 0x54 | 0x00 | 0x08 | Thermistor ID relative to all configured modules | 8 | Current thermistor value (°C, signed) | 0 | Thermistor ID relative to this module | 58 | Lowest thermistor value (°C, signed) | 8 | Highest thermistor value (°C, signed) | 58 | 84 | 0 | 0x08
2164 | x18EEFF808F30080F300401E90668B | 18EEFF80 | J1939 Address Claim Broadcast | 200 | 8 | 0xF3 | 0x00 | 0x80 | 0xF3 | 0x00 | 0x40 | 0x1E | 0x90 | Unique identifier for J1939 compatible address claim | 0xF3 | BMS Target Address | 0xF3 | Thermistor Module Number | 0x00 | Constant Byte 6 | 0x40 | Constant Byte 7 | 0x1E |  |  |  | Constant Byte 8 | 0x90
2165 | x1839F3808003A54430A00082466C6 | 1839F380 | Thermistor Module -> BMS Broadcast | 100 | 8 | 0x00 | 0x3A | 0x54 | 0x43 | 0x0A | 0x00 | 0x08 | 0x24 | Thermistor Module Number | 0 | Lowest thermistor value (°C, signed) | 58 | Highest thermistor value (°C, signed) | 84 | Average thermistor value (°C, signed) | 67 | Thermistors enabled count | 10 | 0 | 8 |  | Fault bit in Byte 5 | 0 | 0x24
2166 | x1838F3808090040093A54000866D0 | 1838F380 | Thermistor General Broadcast | 100 | 8 | 0x09 | 0x00 | 0x40 | 0x09 | 0x3A | 0x54 | 0x00 | 0x08 | Thermistor ID relative to all configured modules | 9 | Current thermistor value (°C, signed) | 0 | Thermistor ID relative to this module | 64 | Lowest thermistor value (°C, signed) | 9 | Highest thermistor value (°C, signed) | 58 | 84 | 0 | 0x08
2167 | x18EEFF808F30080F300401E90672B | 18EEFF80 | J1939 Address Claim Broadcast | 200 | 8 | 0xF3 | 0x00 | 0x80 | 0xF3 | 0x00 | 0x40 | 0x1E | 0x90 | Unique identifier for J1939 compatible address claim | 0xF3 | BMS Target Address | 0xF3 | Thermistor Module Number | 0x00 | Constant Byte 6 | 0x40 | Constant Byte 7 | 0x1E |  |  |  | Constant Byte 8 | 0x90
2168 | x1839F3808003A54430A0008246766 | 1839F380 | Thermistor Module -> BMS Broadcast | 100 | 8 | 0x00 | 0x3A | 0x54 | 0x43 | 0x0A | 0x00 | 0x08 | 0x24 | Thermistor Module Number | 0 | Lowest thermistor value (°C, signed) | 58 | Highest thermistor value (°C, signed) | 84 | Average thermistor value (°C, signed) | 67 | Thermistors enabled count | 10 | 0 | 8 |  | Fault bit in Byte 5 | 0 | 0x24
2169 | x1838F3808000054003A5400086770 | 1838F380 | Thermistor General Broadcast | 100 | 8 | 0x00 | 0x00 | 0x54 | 0x00 | 0x3A | 0x54 | 0x00 | 0x08 | Thermistor ID relative to all configured modules | 0 | Current thermistor value (°C, signed) | 0 | Thermistor ID relative to this module | 84 | Lowest thermistor value (°C, signed) | 0 | Highest thermistor value (°C, signed) | 58 | 84 | 0 | 0x08
2170 | x18EEFF808F30080F300401E9067CB | 18EEFF80 | J1939 Address Claim Broadcast | 200 | 8 | 0xF3 | 0x00 | 0x80 | 0xF3 | 0x00 | 0x40 | 0x1E | 0x90 | Unique identifier for J1939 compatible address claim | 0xF3 | BMS Target Address | 0xF3 | Thermistor Module Number | 0x00 | Constant Byte 6 | 0x40 | Constant Byte 7 | 0x1E |  |  |  | Constant Byte 8 | 0x90
2171 | x1839F3808003A54430A0008246806 | 1839F380 | Thermistor Module -> BMS Broadcast | 100 | 8 | 0x00 | 0x3A | 0x54 | 0x43 | 0x0A | 0x00 | 0x08 | 0x24 | Thermistor Module Number | 0 | Lowest thermistor value (°C, signed) | 58 | Highest thermistor value (°C, signed) | 84 | Average thermistor value (°C, signed) | 67 | Thermistors enabled count | 10 | 0 | 8 |  | Fault bit in Byte 5 | 0 | 0x24
2172 | x1838F3808010040013A5400086810 | 1838F380 | Thermistor General Broadcast | 100 | 8 | 0x01 | 0x00 | 0x40 | 0x01 | 0x3A | 0x54 | 0x00 | 0x08 | Thermistor ID relative to all configured modules | 1 | Current thermistor value (°C, signed) | 0 | Thermistor ID relative to this module | 64 | Lowest thermistor value (°C, signed) | 1 | Highest thermistor value (°C, signed) | 58 | 84 | 0 | 0x08
2173 | x18EEFF808F30080F300401E90686B | 18EEFF80 | J1939 Address Claim Broadcast | 200 | 8 | 0xF3 | 0x00 | 0x80 | 0xF3 | 0x00 | 0x40 | 0x1E | 0x90 | Unique identifier for J1939 compatible address claim | 0xF3 | BMS Target Address | 0xF3 | Thermistor Module Number | 0x00 | Constant Byte 6 | 0x40 | Constant Byte 7 | 0x1E |  |  |  | Constant Byte 8 | 0x90
2174 | x1839F3808003A54430A00082468A6 | 1839F380 | Thermistor Module -> BMS Broadcast | 100 | 8 | 0x00 | 0x3A | 0x54 | 0x43 | 0x0A | 0x00 | 0x08 | 0x24 | Thermistor Module Number | 0 | Lowest thermistor value (°C, signed) | 58 | Highest thermistor value (°C, signed) | 84 | Average thermistor value (°C, signed) | 67 | Thermistors enabled count | 10 | 0 | 8 |  | Fault bit in Byte 5 | 0 | 0x24
2175 | x1838F3808020042023A54000868B0 | 1838F380 | Thermistor General Broadcast | 100 | 8 | 0x02 | 0x00 | 0x42 | 0x02 | 0x3A | 0x54 | 0x00 | 0x08 | Thermistor ID relative to all configured modules | 2 | Current thermistor value (°C, signed) | 0 | Thermistor ID relative to this module | 66 | Lowest thermistor value (°C, signed) | 2 | Highest thermistor value (°C, signed) | 58 | 84 | 0 | 0x08
2176 | x1839F3808003A54430A000824693A | 1839F380 | Thermistor Module -> BMS Broadcast | 100 | 8 | 0x00 | 0x3A | 0x54 | 0x43 | 0x0A | 0x00 | 0x08 | 0x24 | Thermistor Module Number | 0 | Lowest thermistor value (°C, signed) | 58 | Highest thermistor value (°C, signed) | 84 | Average thermistor value (°C, signed) | 67 | Thermistors enabled count | 10 | 0 | 8 |  | Fault bit in Byte 5 | 0 | 0x24
2177 | x1838F3808030042033A5400086943 | 1838F380 | Thermistor General Broadcast | 100 | 8 | 0x03 | 0x00 | 0x42 | 0x03 | 0x3A | 0x54 | 0x00 | 0x08 | Thermistor ID relative to all configured modules | 3 | Current thermistor value (°C, signed) | 0 | Thermistor ID relative to this module | 66 | Lowest thermistor value (°C, signed) | 3 | Highest thermistor value (°C, signed) | 58 | 84 | 0 | 0x08
2178 | x18EEFF808F30080F300401E90699F | 18EEFF80 | J1939 Address Claim Broadcast | 200 | 8 | 0xF3 | 0x00 | 0x80 | 0xF3 | 0x00 | 0x40 | 0x1E | 0x90 | Unique identifier for J1939 compatible address claim | 0xF3 | BMS Target Address | 0xF3 | Thermistor Module Number | 0x00 | Constant Byte 6 | 0x40 | Constant Byte 7 | 0x1E |  |  |  | Constant Byte 8 | 0x90
2179 | x1839F3808003A54430A00082469DA | 1839F380 | Thermistor Module -> BMS Broadcast | 100 | 8 | 0x00 | 0x3A | 0x54 | 0x43 | 0x0A | 0x00 | 0x08 | 0x24 | Thermistor Module Number | 0 | Lowest thermistor value (°C, signed) | 58 | Highest thermistor value (°C, signed) | 84 | Average thermistor value (°C, signed) | 67 | Thermistors enabled count | 10 | 0 | 8 |  | Fault bit in Byte 5 | 0 | 0x24
2180 | x1838F3808040044043A54000869E3 | 1838F380 | Thermistor General Broadcast | 100 | 8 | 0x04 | 0x00 | 0x44 | 0x04 | 0x3A | 0x54 | 0x00 | 0x08 | Thermistor ID relative to all configured modules | 4 | Current thermistor value (°C, signed) | 0 | Thermistor ID relative to this module | 68 | Lowest thermistor value (°C, signed) | 4 | Highest thermistor value (°C, signed) | 58 | 84 | 0 | 0x08
2181 | x18EEFF808F30080F300401E906A3F | 18EEFF80 | J1939 Address Claim Broadcast | 200 | 8 | 0xF3 | 0x00 | 0x80 | 0xF3 | 0x00 | 0x40 | 0x1E | 0x90 | Unique identifier for J1939 compatible address claim | 0xF3 | BMS Target Address | 0xF3 | Thermistor Module Number | 0x00 | Constant Byte 6 | 0x40 | Constant Byte 7 | 0x1E |  |  |  | Constant Byte 8 | 0x90
2182 | x1839F3808003A54430A0008246A7A | 1839F380 | Thermistor Module -> BMS Broadcast | 100 | 8 | 0x00 | 0x3A | 0x54 | 0x43 | 0x0A | 0x00 | 0x08 | 0x24 | Thermistor Module Number | 0 | Lowest thermistor value (°C, signed) | 58 | Highest thermistor value (°C, signed) | 84 | Average thermistor value (°C, signed) | 67 | Thermistors enabled count | 10 | 0 | 8 |  | Fault bit in Byte 5 | 0 | 0x24
2183 | x1838F3808050048053A5400086A83 | 1838F380 | Thermistor General Broadcast | 100 | 8 | 0x05 | 0x00 | 0x48 | 0x05 | 0x3A | 0x54 | 0x00 | 0x08 | Thermistor ID relative to all configured modules | 5 | Current thermistor value (°C, signed) | 0 | Thermistor ID relative to this module | 72 | Lowest thermistor value (°C, signed) | 5 | Highest thermistor value (°C, signed) | 58 | 84 | 0 | 0x08
2184 | x18EEFF808F30080F300401E906ADF | 18EEFF80 | J1939 Address Claim Broadcast | 200 | 8 | 0xF3 | 0x00 | 0x80 | 0xF3 | 0x00 | 0x40 | 0x1E | 0x90 | Unique identifier for J1939 compatible address claim | 0xF3 | BMS Target Address | 0xF3 | Thermistor Module Number | 0x00 | Constant Byte 6 | 0x40 | Constant Byte 7 | 0x1E |  |  |  | Constant Byte 8 | 0x90
2185 | x1839F3808003A54430A0008246B1A | 1839F380 | Thermistor Module -> BMS Broadcast | 100 | 8 | 0x00 | 0x3A | 0x54 | 0x43 | 0x0A | 0x00 | 0x08 | 0x24 | Thermistor Module Number | 0 | Lowest thermistor value (°C, signed) | 58 | Highest thermistor value (°C, signed) | 84 | Average thermistor value (°C, signed) | 67 | Thermistors enabled count | 10 | 0 | 8 |  | Fault bit in Byte 5 | 0 | 0x24
2186 | x1838F3808060048063A5400086B23 | 1838F380 | Thermistor General Broadcast | 100 | 8 | 0x06 | 0x00 | 0x48 | 0x06 | 0x3A | 0x54 | 0x00 | 0x08 | Thermistor ID relative to all configured modules | 6 | Current thermistor value (°C, signed) | 0 | Thermistor ID relative to this module | 72 | Lowest thermistor value (°C, signed) | 6 | Highest thermistor value (°C, signed) | 58 | 84 | 0 | 0x08
2187 | x1839F3808003A54430A0008246BAD | 1839F380 | Thermistor Module -> BMS Broadcast | 100 | 8 | 0x00 | 0x3A | 0x54 | 0x43 | 0x0A | 0x00 | 0x08 | 0x24 | Thermistor Module Number | 0 | Lowest thermistor value (°C, signed) | 58 | Highest thermistor value (°C, signed) | 84 | Average thermistor value (°C, signed) | 67 | Thermistors enabled count | 10 | 0 | 8 |  | Fault bit in Byte 5 | 0 | 0x24
2188 | x1838F380807003B073A5400086BB7 | 1838F380 | Thermistor General Broadcast | 100 | 8 | 0x07 | 0x00 | 0x3B | 0x07 | 0x3A | 0x54 | 0x00 | 0x08 | Thermistor ID relative to all configured modules | 7 | Current thermistor value (°C, signed) | 0 | Thermistor ID relative to this module | 59 | Lowest thermistor value (°C, signed) | 7 | Highest thermistor value (°C, signed) | 58 | 84 | 0 | 0x08
2189 | x18EEFF808F30080F300401E906C12 | 18EEFF80 | J1939 Address Claim Broadcast | 200 | 8 | 0xF3 | 0x00 | 0x80 | 0xF3 | 0x00 | 0x40 | 0x1E | 0x90 | Unique identifier for J1939 compatible address claim | 0xF3 | BMS Target Address | 0xF3 | Thermistor Module Number | 0x00 | Constant Byte 6 | 0x40 | Constant Byte 7 | 0x1E |  |  |  | Constant Byte 8 | 0x90
2190 | x1839F3808003A54430A0008246C4D | 1839F380 | Thermistor Module -> BMS Broadcast | 100 | 8 | 0x00 | 0x3A | 0x54 | 0x43 | 0x0A | 0x00 | 0x08 | 0x24 | Thermistor Module Number | 0 | Lowest thermistor value (°C, signed) | 58 | Highest thermistor value (°C, signed) | 84 | Average thermistor value (°C, signed) | 67 | Thermistors enabled count | 10 | 0 | 8 |  | Fault bit in Byte 5 | 0 | 0x24
2191 | x1838F380808003A083A5400086C57 | 1838F380 | Thermistor General Broadcast | 100 | 8 | 0x08 | 0x00 | 0x3A | 0x08 | 0x3A | 0x54 | 0x00 | 0x08 | Thermistor ID relative to all configured modules | 8 | Current thermistor value (°C, signed) | 0 | Thermistor ID relative to this module | 58 | Lowest thermistor value (°C, signed) | 8 | Highest thermistor value (°C, signed) | 58 | 84 | 0 | 0x08
2192 | x18EEFF808F30080F300401E906CB2 | 18EEFF80 | J1939 Address Claim Broadcast | 200 | 8 | 0xF3 | 0x00 | 0x80 | 0xF3 | 0x00 | 0x40 | 0x1E | 0x90 | Unique identifier for J1939 compatible address claim | 0xF3 | BMS Target Address | 0xF3 | Thermistor Module Number | 0x00 | Constant Byte 6 | 0x40 | Constant Byte 7 | 0x1E |  |  |  | Constant Byte 8 | 0x90
2193 | x1839F3808003A54430A0008246CED | 1839F380 | Thermistor Module -> BMS Broadcast | 100 | 8 | 0x00 | 0x3A | 0x54 | 0x43 | 0x0A | 0x00 | 0x08 | 0x24 | Thermistor Module Number | 0 | Lowest thermistor value (°C, signed) | 58 | Highest thermistor value (°C, signed) | 84 | Average thermistor value (°C, signed) | 67 | Thermistors enabled count | 10 | 0 | 8 |  | Fault bit in Byte 5 | 0 | 0x24
2194 | x1838F3808090040093A5400086CF7 | 1838F380 | Thermistor General Broadcast | 100 | 8 | 0x09 | 0x00 | 0x40 | 0x09 | 0x3A | 0x54 | 0x00 | 0x08 | Thermistor ID relative to all configured modules | 9 | Current thermistor value (°C, signed) | 0 | Thermistor ID relative to this module | 64 | Lowest thermistor value (°C, signed) | 9 | Highest thermistor value (°C, signed) | 58 | 84 | 0 | 0x08
2195 | x18EEFF808F30080F300401E906D52 | 18EEFF80 | J1939 Address Claim Broadcast | 200 | 8 | 0xF3 | 0x00 | 0x80 | 0xF3 | 0x00 | 0x40 | 0x1E | 0x90 | Unique identifier for J1939 compatible address claim | 0xF3 | BMS Target Address | 0xF3 | Thermistor Module Number | 0x00 | Constant Byte 6 | 0x40 | Constant Byte 7 | 0x1E |  |  |  | Constant Byte 8 | 0x90
2196 | x1839F3808003A54430A0008246D8D | 1839F380 | Thermistor Module -> BMS Broadcast | 100 | 8 | 0x00 | 0x3A | 0x54 | 0x43 | 0x0A | 0x00 | 0x08 | 0x24 | Thermistor Module Number | 0 | Lowest thermistor value (°C, signed) | 58 | Highest thermistor value (°C, signed) | 84 | Average thermistor value (°C, signed) | 67 | Thermistors enabled count | 10 | 0 | 8 |  | Fault bit in Byte 5 | 0 | 0x24
2197 | x1838F3808000054003A5400086D97 | 1838F380 | Thermistor General Broadcast | 100 | 8 | 0x00 | 0x00 | 0x54 | 0x00 | 0x3A | 0x54 | 0x00 | 0x08 | Thermistor ID relative to all configured modules | 0 | Current thermistor value (°C, signed) | 0 | Thermistor ID relative to this module | 84 | Lowest thermistor value (°C, signed) | 0 | Highest thermistor value (°C, signed) | 58 | 84 | 0 | 0x08
2198 | x18EEFF808F30080F300401E906DF2 | 18EEFF80 | J1939 Address Claim Broadcast | 200 | 8 | 0xF3 | 0x00 | 0x80 | 0xF3 | 0x00 | 0x40 | 0x1E | 0x90 | Unique identifier for J1939 compatible address claim | 0xF3 | BMS Target Address | 0xF3 | Thermistor Module Number | 0x00 | Constant Byte 6 | 0x40 | Constant Byte 7 | 0x1E |  |  |  | Constant Byte 8 | 0x90
2199 | x1839F3808003A54430A0008246E2D | 1839F380 | Thermistor Module -> BMS Broadcast | 100 | 8 | 0x00 | 0x3A | 0x54 | 0x43 | 0x0A | 0x00 | 0x08 | 0x24 | Thermistor Module Number | 0 | Lowest thermistor value (°C, signed) | 58 | Highest thermistor value (°C, signed) | 84 | Average thermistor value (°C, signed) | 67 | Thermistors enabled count | 10 | 0 | 8 |  | Fault bit in Byte 5 | 0 | 0x24
2200 | x1838F3808010040013A5400086E37 | 1838F380 | Thermistor General Broadcast | 100 | 8 | 0x01 | 0x00 | 0x40 | 0x01 | 0x3A | 0x54 | 0x00 | 0x08 | Thermistor ID relative to all configured modules | 1 | Current thermistor value (°C, signed) | 0 | Thermistor ID relative to this module | 64 | Lowest thermistor value (°C, signed) | 1 | Highest thermistor value (°C, signed) | 58 | 84 | 0 | 0x08
2201 | x1839F3808003A54430A0008246EC1 | 1839F380 | Thermistor Module -> BMS Broadcast | 100 | 8 | 0x00 | 0x3A | 0x54 | 0x43 | 0x0A | 0x00 | 0x08 | 0x24 | Thermistor Module Number | 0 | Lowest thermistor value (°C, signed) | 58 | Highest thermistor value (°C, signed) | 84 | Average thermistor value (°C, signed) | 67 | Thermistors enabled count | 10 | 0 | 8 |  | Fault bit in Byte 5 | 0 | 0x24
2202 | x1838F3808020042023A5400086ECA | 1838F380 | Thermistor General Broadcast | 100 | 8 | 0x02 | 0x00 | 0x42 | 0x02 | 0x3A | 0x54 | 0x00 | 0x08 | Thermistor ID relative to all configured modules | 2 | Current thermistor value (°C, signed) | 0 | Thermistor ID relative to this module | 66 | Lowest thermistor value (°C, signed) | 2 | Highest thermistor value (°C, signed) | 58 | 84 | 0 | 0x08
2203 | x18EEFF808F30080F300401E906F26 | 18EEFF80 | J1939 Address Claim Broadcast | 200 | 8 | 0xF3 | 0x00 | 0x80 | 0xF3 | 0x00 | 0x40 | 0x1E | 0x90 | Unique identifier for J1939 compatible address claim | 0xF3 | BMS Target Address | 0xF3 | Thermistor Module Number | 0x00 | Constant Byte 6 | 0x40 | Constant Byte 7 | 0x1E |  |  |  | Constant Byte 8 | 0x90
2204 | x1839F3808003A54420A0008236F61 | 1839F380 | Thermistor Module -> BMS Broadcast | 100 | 8 | 0x00 | 0x3A | 0x54 | 0x42 | 0x0A | 0x00 | 0x08 | 0x23 | Thermistor Module Number | 0 | Lowest thermistor value (°C, signed) | 58 | Highest thermistor value (°C, signed) | 84 | Average thermistor value (°C, signed) | 66 | Thermistors enabled count | 10 | 0 | 8 |  | Fault bit in Byte 5 | 0 | 0x23
2205 | x1838F3808030042033A5400086F6A | 1838F380 | Thermistor General Broadcast | 100 | 8 | 0x03 | 0x00 | 0x42 | 0x03 | 0x3A | 0x54 | 0x00 | 0x08 | Thermistor ID relative to all configured modules | 3 | Current thermistor value (°C, signed) | 0 | Thermistor ID relative to this module | 66 | Lowest thermistor value (°C, signed) | 3 | Highest thermistor value (°C, signed) | 58 | 84 | 0 | 0x08
2206 | x18EEFF808F30080F300401E906FC6 | 18EEFF80 | J1939 Address Claim Broadcast | 200 | 8 | 0xF3 | 0x00 | 0x80 | 0xF3 | 0x00 | 0x40 | 0x1E | 0x90 | Unique identifier for J1939 compatible address claim | 0xF3 | BMS Target Address | 0xF3 | Thermistor Module Number | 0x00 | Constant Byte 6 | 0x40 | Constant Byte 7 | 0x1E |  |  |  | Constant Byte 8 | 0x90
2207 | x1839F3808003A54430A0008247001 | 1839F380 | Thermistor Module -> BMS Broadcast | 100 | 8 | 0x00 | 0x3A | 0x54 | 0x43 | 0x0A | 0x00 | 0x08 | 0x24 | Thermistor Module Number | 0 | Lowest thermistor value (°C, signed) | 58 | Highest thermistor value (°C, signed) | 84 | Average thermistor value (°C, signed) | 67 | Thermistors enabled count | 10 | 0 | 8 |  | Fault bit in Byte 5 | 0 | 0x24
2208 | x1838F3808040046043A540008700A | 1838F380 | Thermistor General Broadcast | 100 | 8 | 0x04 | 0x00 | 0x46 | 0x04 | 0x3A | 0x54 | 0x00 | 0x08 | Thermistor ID relative to all configured modules | 4 | Current thermistor value (°C, signed) | 0 | Thermistor ID relative to this module | 70 | Lowest thermistor value (°C, signed) | 4 | Highest thermistor value (°C, signed) | 58 | 84 | 0 | 0x08
2209 | x18EEFF808F30080F300401E907066 | 18EEFF80 | J1939 Address Claim Broadcast | 200 | 8 | 0xF3 | 0x00 | 0x80 | 0xF3 | 0x00 | 0x40 | 0x1E | 0x90 | Unique identifier for J1939 compatible address claim | 0xF3 | BMS Target Address | 0xF3 | Thermistor Module Number | 0x00 | Constant Byte 6 | 0x40 | Constant Byte 7 | 0x1E |  |  |  | Constant Byte 8 | 0x90
2210 | x1839F3808003A54430A00082470A1 | 1839F380 | Thermistor Module -> BMS Broadcast | 100 | 8 | 0x00 | 0x3A | 0x54 | 0x43 | 0x0A | 0x00 | 0x08 | 0x24 | Thermistor Module Number | 0 | Lowest thermistor value (°C, signed) | 58 | Highest thermistor value (°C, signed) | 84 | Average thermistor value (°C, signed) | 67 | Thermistors enabled count | 10 | 0 | 8 |  | Fault bit in Byte 5 | 0 | 0x24
2211 | x1838F380805004A053A54000870AA | 1838F380 | Thermistor General Broadcast | 100 | 8 | 0x05 | 0x00 | 0x4A | 0x05 | 0x3A | 0x54 | 0x00 | 0x08 | Thermistor ID relative to all configured modules | 5 | Current thermistor value (°C, signed) | 0 | Thermistor ID relative to this module | 74 | Lowest thermistor value (°C, signed) | 5 | Highest thermistor value (°C, signed) | 58 | 84 | 0 | 0x08
2212 | x18EEFF808F30080F300401E907106 | 18EEFF80 | J1939 Address Claim Broadcast | 200 | 8 | 0xF3 | 0x00 | 0x80 | 0xF3 | 0x00 | 0x40 | 0x1E | 0x90 | Unique identifier for J1939 compatible address claim | 0xF3 | BMS Target Address | 0xF3 | Thermistor Module Number | 0x00 | Constant Byte 6 | 0x40 | Constant Byte 7 | 0x1E |  |  |  | Constant Byte 8 | 0x90
2213 | x1839F3808003A54430A0008247141 | 1839F380 | Thermistor Module -> BMS Broadcast | 100 | 8 | 0x00 | 0x3A | 0x54 | 0x43 | 0x0A | 0x00 | 0x08 | 0x24 | Thermistor Module Number | 0 | Lowest thermistor value (°C, signed) | 58 | Highest thermistor value (°C, signed) | 84 | Average thermistor value (°C, signed) | 67 | Thermistors enabled count | 10 | 0 | 8 |  | Fault bit in Byte 5 | 0 | 0x24
2214 | x1838F3808060047063A540008714A | 1838F380 | Thermistor General Broadcast | 100 | 8 | 0x06 | 0x00 | 0x47 | 0x06 | 0x3A | 0x54 | 0x00 | 0x08 | Thermistor ID relative to all configured modules | 6 | Current thermistor value (°C, signed) | 0 | Thermistor ID relative to this module | 71 | Lowest thermistor value (°C, signed) | 6 | Highest thermistor value (°C, signed) | 58 | 84 | 0 | 0x08
2215 | x1839F3808003A54430A00082471D4 | 1839F380 | Thermistor Module -> BMS Broadcast | 100 | 8 | 0x00 | 0x3A | 0x54 | 0x43 | 0x0A | 0x00 | 0x08 | 0x24 | Thermistor Module Number | 0 | Lowest thermistor value (°C, signed) | 58 | Highest thermistor value (°C, signed) | 84 | Average thermistor value (°C, signed) | 67 | Thermistors enabled count | 10 | 0 | 8 |  | Fault bit in Byte 5 | 0 | 0x24
2216 | x1838F380807003B073A54000871DE | 1838F380 | Thermistor General Broadcast | 100 | 8 | 0x07 | 0x00 | 0x3B | 0x07 | 0x3A | 0x54 | 0x00 | 0x08 | Thermistor ID relative to all configured modules | 7 | Current thermistor value (°C, signed) | 0 | Thermistor ID relative to this module | 59 | Lowest thermistor value (°C, signed) | 7 | Highest thermistor value (°C, signed) | 58 | 84 | 0 | 0x08
2217 | x18EEFF808F30080F300401E907239 | 18EEFF80 | J1939 Address Claim Broadcast | 200 | 8 | 0xF3 | 0x00 | 0x80 | 0xF3 | 0x00 | 0x40 | 0x1E | 0x90 | Unique identifier for J1939 compatible address claim | 0xF3 | BMS Target Address | 0xF3 | Thermistor Module Number | 0x00 | Constant Byte 6 | 0x40 | Constant Byte 7 | 0x1E |  |  |  | Constant Byte 8 | 0x90
2218 | x1839F3808003A54430A0008247274 | 1839F380 | Thermistor Module -> BMS Broadcast | 100 | 8 | 0x00 | 0x3A | 0x54 | 0x43 | 0x0A | 0x00 | 0x08 | 0x24 | Thermistor Module Number | 0 | Lowest thermistor value (°C, signed) | 58 | Highest thermistor value (°C, signed) | 84 | Average thermistor value (°C, signed) | 67 | Thermistors enabled count | 10 | 0 | 8 |  | Fault bit in Byte 5 | 0 | 0x24
2219 | x1838F380808003A083A540008727E | 1838F380 | Thermistor General Broadcast | 100 | 8 | 0x08 | 0x00 | 0x3A | 0x08 | 0x3A | 0x54 | 0x00 | 0x08 | Thermistor ID relative to all configured modules | 8 | Current thermistor value (°C, signed) | 0 | Thermistor ID relative to this module | 58 | Lowest thermistor value (°C, signed) | 8 | Highest thermistor value (°C, signed) | 58 | 84 | 0 | 0x08
2220 | x18EEFF808F30080F300401E9072D9 | 18EEFF80 | J1939 Address Claim Broadcast | 200 | 8 | 0xF3 | 0x00 | 0x80 | 0xF3 | 0x00 | 0x40 | 0x1E | 0x90 | Unique identifier for J1939 compatible address claim | 0xF3 | BMS Target Address | 0xF3 | Thermistor Module Number | 0x00 | Constant Byte 6 | 0x40 | Constant Byte 7 | 0x1E |  |  |  | Constant Byte 8 | 0x90
2221 | x1839F3808003A54430A0008247314 | 1839F380 | Thermistor Module -> BMS Broadcast | 100 | 8 | 0x00 | 0x3A | 0x54 | 0x43 | 0x0A | 0x00 | 0x08 | 0x24 | Thermistor Module Number | 0 | Lowest thermistor value (°C, signed) | 58 | Highest thermistor value (°C, signed) | 84 | Average thermistor value (°C, signed) | 67 | Thermistors enabled count | 10 | 0 | 8 |  | Fault bit in Byte 5 | 0 | 0x24
2222 | x1838F3808090040093A540008731E | 1838F380 | Thermistor General Broadcast | 100 | 8 | 0x09 | 0x00 | 0x40 | 0x09 | 0x3A | 0x54 | 0x00 | 0x08 | Thermistor ID relative to all configured modules | 9 | Current thermistor value (°C, signed) | 0 | Thermistor ID relative to this module | 64 | Lowest thermistor value (°C, signed) | 9 | Highest thermistor value (°C, signed) | 58 | 84 | 0 | 0x08
2223 | x18EEFF808F30080F300401E907379 | 18EEFF80 | J1939 Address Claim Broadcast | 200 | 8 | 0xF3 | 0x00 | 0x80 | 0xF3 | 0x00 | 0x40 | 0x1E | 0x90 | Unique identifier for J1939 compatible address claim | 0xF3 | BMS Target Address | 0xF3 | Thermistor Module Number | 0x00 | Constant Byte 6 | 0x40 | Constant Byte 7 | 0x1E |  |  |  | Constant Byte 8 | 0x90
2224 | x1839F3808003A54430A00082473B4 | 1839F380 | Thermistor Module -> BMS Broadcast | 100 | 8 | 0x00 | 0x3A | 0x54 | 0x43 | 0x0A | 0x00 | 0x08 | 0x24 | Thermistor Module Number | 0 | Lowest thermistor value (°C, signed) | 58 | Highest thermistor value (°C, signed) | 84 | Average thermistor value (°C, signed) | 67 | Thermistors enabled count | 10 | 0 | 8 |  | Fault bit in Byte 5 | 0 | 0x24
2225 | x1838F3808000054003A54000873BE | 1838F380 | Thermistor General Broadcast | 100 | 8 | 0x00 | 0x00 | 0x54 | 0x00 | 0x3A | 0x54 | 0x00 | 0x08 | Thermistor ID relative to all configured modules | 0 | Current thermistor value (°C, signed) | 0 | Thermistor ID relative to this module | 84 | Lowest thermistor value (°C, signed) | 0 | Highest thermistor value (°C, signed) | 58 | 84 | 0 | 0x08
2226 | x18EEFF808F30080F300401E907419 | 18EEFF80 | J1939 Address Claim Broadcast | 200 | 8 | 0xF3 | 0x00 | 0x80 | 0xF3 | 0x00 | 0x40 | 0x1E | 0x90 | Unique identifier for J1939 compatible address claim | 0xF3 | BMS Target Address | 0xF3 | Thermistor Module Number | 0x00 | Constant Byte 6 | 0x40 | Constant Byte 7 | 0x1E |  |  |  | Constant Byte 8 | 0x90
2227 | x1839F3808003A54430A0008247454 | 1839F380 | Thermistor Module -> BMS Broadcast | 100 | 8 | 0x00 | 0x3A | 0x54 | 0x43 | 0x0A | 0x00 | 0x08 | 0x24 | Thermistor Module Number | 0 | Lowest thermistor value (°C, signed) | 58 | Highest thermistor value (°C, signed) | 84 | Average thermistor value (°C, signed) | 67 | Thermistors enabled count | 10 | 0 | 8 |  | Fault bit in Byte 5 | 0 | 0x24
2228 | x1838F3808010040013A540008745E | 1838F380 | Thermistor General Broadcast | 100 | 8 | 0x01 | 0x00 | 0x40 | 0x01 | 0x3A | 0x54 | 0x00 | 0x08 | Thermistor ID relative to all configured modules | 1 | Current thermistor value (°C, signed) | 0 | Thermistor ID relative to this module | 64 | Lowest thermistor value (°C, signed) | 1 | Highest thermistor value (°C, signed) | 58 | 84 | 0 | 0x08
2229 | x1839F3808003A54430A00082474E8 | 1839F380 | Thermistor Module -> BMS Broadcast | 100 | 8 | 0x00 | 0x3A | 0x54 | 0x43 | 0x0A | 0x00 | 0x08 | 0x24 | Thermistor Module Number | 0 | Lowest thermistor value (°C, signed) | 58 | Highest thermistor value (°C, signed) | 84 | Average thermistor value (°C, signed) | 67 | Thermistors enabled count | 10 | 0 | 8 |  | Fault bit in Byte 5 | 0 | 0x24
2230 | x1838F3808020042023A54000874F1 | 1838F380 | Thermistor General Broadcast | 100 | 8 | 0x02 | 0x00 | 0x42 | 0x02 | 0x3A | 0x54 | 0x00 | 0x08 | Thermistor ID relative to all configured modules | 2 | Current thermistor value (°C, signed) | 0 | Thermistor ID relative to this module | 66 | Lowest thermistor value (°C, signed) | 2 | Highest thermistor value (°C, signed) | 58 | 84 | 0 | 0x08
2231 | x18EEFF808F30080F300401E90754D | 18EEFF80 | J1939 Address Claim Broadcast | 200 | 8 | 0xF3 | 0x00 | 0x80 | 0xF3 | 0x00 | 0x40 | 0x1E | 0x90 | Unique identifier for J1939 compatible address claim | 0xF3 | BMS Target Address | 0xF3 | Thermistor Module Number | 0x00 | Constant Byte 6 | 0x40 | Constant Byte 7 | 0x1E |  |  |  | Constant Byte 8 | 0x90
2232 | x1839F3808003A54430A0008247588 | 1839F380 | Thermistor Module -> BMS Broadcast | 100 | 8 | 0x00 | 0x3A | 0x54 | 0x43 | 0x0A | 0x00 | 0x08 | 0x24 | Thermistor Module Number | 0 | Lowest thermistor value (°C, signed) | 58 | Highest thermistor value (°C, signed) | 84 | Average thermistor value (°C, signed) | 67 | Thermistors enabled count | 10 | 0 | 8 |  | Fault bit in Byte 5 | 0 | 0x24
2233 | x1838F3808030042033A5400087591 | 1838F380 | Thermistor General Broadcast | 100 | 8 | 0x03 | 0x00 | 0x42 | 0x03 | 0x3A | 0x54 | 0x00 | 0x08 | Thermistor ID relative to all configured modules | 3 | Current thermistor value (°C, signed) | 0 | Thermistor ID relative to this module | 66 | Lowest thermistor value (°C, signed) | 3 | Highest thermistor value (°C, signed) | 58 | 84 | 0 | 0x08
2234 | x18EEFF808F30080F300401E9075ED | 18EEFF80 | J1939 Address Claim Broadcast | 200 | 8 | 0xF3 | 0x00 | 0x80 | 0xF3 | 0x00 | 0x40 | 0x1E | 0x90 | Unique identifier for J1939 compatible address claim | 0xF3 | BMS Target Address | 0xF3 | Thermistor Module Number | 0x00 | Constant Byte 6 | 0x40 | Constant Byte 7 | 0x1E |  |  |  | Constant Byte 8 | 0x90
2235 | x1839F3808003A54430A0008247628 | 1839F380 | Thermistor Module -> BMS Broadcast | 100 | 8 | 0x00 | 0x3A | 0x54 | 0x43 | 0x0A | 0x00 | 0x08 | 0x24 | Thermistor Module Number | 0 | Lowest thermistor value (°C, signed) | 58 | Highest thermistor value (°C, signed) | 84 | Average thermistor value (°C, signed) | 67 | Thermistors enabled count | 10 | 0 | 8 |  | Fault bit in Byte 5 | 0 | 0x24
2236 | x1838F3808040042043A5400087631 | 1838F380 | Thermistor General Broadcast | 100 | 8 | 0x04 | 0x00 | 0x42 | 0x04 | 0x3A | 0x54 | 0x00 | 0x08 | Thermistor ID relative to all configured modules | 4 | Current thermistor value (°C, signed) | 0 | Thermistor ID relative to this module | 66 | Lowest thermistor value (°C, signed) | 4 | Highest thermistor value (°C, signed) | 58 | 84 | 0 | 0x08
2237 | x18EEFF808F30080F300401E90768D | 18EEFF80 | J1939 Address Claim Broadcast | 200 | 8 | 0xF3 | 0x00 | 0x80 | 0xF3 | 0x00 | 0x40 | 0x1E | 0x90 | Unique identifier for J1939 compatible address claim | 0xF3 | BMS Target Address | 0xF3 | Thermistor Module Number | 0x00 | Constant Byte 6 | 0x40 | Constant Byte 7 | 0x1E |  |  |  | Constant Byte 8 | 0x90
2238 | x1839F3808003A54430A00082476C8 | 1839F380 | Thermistor Module -> BMS Broadcast | 100 | 8 | 0x00 | 0x3A | 0x54 | 0x43 | 0x0A | 0x00 | 0x08 | 0x24 | Thermistor Module Number | 0 | Lowest thermistor value (°C, signed) | 58 | Highest thermistor value (°C, signed) | 84 | Average thermistor value (°C, signed) | 67 | Thermistors enabled count | 10 | 0 | 8 |  | Fault bit in Byte 5 | 0 | 0x24
2239 | x1838F3808050048053A54000876D1 | 1838F380 | Thermistor General Broadcast | 100 | 8 | 0x05 | 0x00 | 0x48 | 0x05 | 0x3A | 0x54 | 0x00 | 0x08 | Thermistor ID relative to all configured modules | 5 | Current thermistor value (°C, signed) | 0 | Thermistor ID relative to this module | 72 | Lowest thermistor value (°C, signed) | 5 | Highest thermistor value (°C, signed) | 58 | 84 | 0 | 0x08
2240 | x18EEFF808F30080F300401E90772D | 18EEFF80 | J1939 Address Claim Broadcast | 200 | 8 | 0xF3 | 0x00 | 0x80 | 0xF3 | 0x00 | 0x40 | 0x1E | 0x90 | Unique identifier for J1939 compatible address claim | 0xF3 | BMS Target Address | 0xF3 | Thermistor Module Number | 0x00 | Constant Byte 6 | 0x40 | Constant Byte 7 | 0x1E |  |  |  | Constant Byte 8 | 0x90
2241 | x1839F3808003A54430A0008247768 | 1839F380 | Thermistor Module -> BMS Broadcast | 100 | 8 | 0x00 | 0x3A | 0x54 | 0x43 | 0x0A | 0x00 | 0x08 | 0x24 | Thermistor Module Number | 0 | Lowest thermistor value (°C, signed) | 58 | Highest thermistor value (°C, signed) | 84 | Average thermistor value (°C, signed) | 67 | Thermistors enabled count | 10 | 0 | 8 |  | Fault bit in Byte 5 | 0 | 0x24
2242 | x1838F3808060047063A5400087771 | 1838F380 | Thermistor General Broadcast | 100 | 8 | 0x06 | 0x00 | 0x47 | 0x06 | 0x3A | 0x54 | 0x00 | 0x08 | Thermistor ID relative to all configured modules | 6 | Current thermistor value (°C, signed) | 0 | Thermistor ID relative to this module | 71 | Lowest thermistor value (°C, signed) | 6 | Highest thermistor value (°C, signed) | 58 | 84 | 0 | 0x08
2243 | x1839F3808003A54430A00082477FB | 1839F380 | Thermistor Module -> BMS Broadcast | 100 | 8 | 0x00 | 0x3A | 0x54 | 0x43 | 0x0A | 0x00 | 0x08 | 0x24 | Thermistor Module Number | 0 | Lowest thermistor value (°C, signed) | 58 | Highest thermistor value (°C, signed) | 84 | Average thermistor value (°C, signed) | 67 | Thermistors enabled count | 10 | 0 | 8 |  | Fault bit in Byte 5 | 0 | 0x24
2244 | x1838F380807003B073A5400087805 | 1838F380 | Thermistor General Broadcast | 100 | 8 | 0x07 | 0x00 | 0x3B | 0x07 | 0x3A | 0x54 | 0x00 | 0x08 | Thermistor ID relative to all configured modules | 7 | Current thermistor value (°C, signed) | 0 | Thermistor ID relative to this module | 59 | Lowest thermistor value (°C, signed) | 7 | Highest thermistor value (°C, signed) | 58 | 84 | 0 | 0x08
2245 | x18EEFF808F30080F300401E907860 | 18EEFF80 | J1939 Address Claim Broadcast | 200 | 8 | 0xF3 | 0x00 | 0x80 | 0xF3 | 0x00 | 0x40 | 0x1E | 0x90 | Unique identifier for J1939 compatible address claim | 0xF3 | BMS Target Address | 0xF3 | Thermistor Module Number | 0x00 | Constant Byte 6 | 0x40 | Constant Byte 7 | 0x1E |  |  |  | Constant Byte 8 | 0x90
2246 | x1839F3808003A54430A000824789B | 1839F380 | Thermistor Module -> BMS Broadcast | 100 | 8 | 0x00 | 0x3A | 0x54 | 0x43 | 0x0A | 0x00 | 0x08 | 0x24 | Thermistor Module Number | 0 | Lowest thermistor value (°C, signed) | 58 | Highest thermistor value (°C, signed) | 84 | Average thermistor value (°C, signed) | 67 | Thermistors enabled count | 10 | 0 | 8 |  | Fault bit in Byte 5 | 0 | 0x24
2247 | x1838F380808003A083A54000878A5 | 1838F380 | Thermistor General Broadcast | 100 | 8 | 0x08 | 0x00 | 0x3A | 0x08 | 0x3A | 0x54 | 0x00 | 0x08 | Thermistor ID relative to all configured modules | 8 | Current thermistor value (°C, signed) | 0 | Thermistor ID relative to this module | 58 | Lowest thermistor value (°C, signed) | 8 | Highest thermistor value (°C, signed) | 58 | 84 | 0 | 0x08
2248 | x18EEFF808F30080F300401E907900 | 18EEFF80 | J1939 Address Claim Broadcast | 200 | 8 | 0xF3 | 0x00 | 0x80 | 0xF3 | 0x00 | 0x40 | 0x1E | 0x90 | Unique identifier for J1939 compatible address claim | 0xF3 | BMS Target Address | 0xF3 | Thermistor Module Number | 0x00 | Constant Byte 6 | 0x40 | Constant Byte 7 | 0x1E |  |  |  | Constant Byte 8 | 0x90
2249 | x1839F3808003A54430A000824793B | 1839F380 | Thermistor Module -> BMS Broadcast | 100 | 8 | 0x00 | 0x3A | 0x54 | 0x43 | 0x0A | 0x00 | 0x08 | 0x24 | Thermistor Module Number | 0 | Lowest thermistor value (°C, signed) | 58 | Highest thermistor value (°C, signed) | 84 | Average thermistor value (°C, signed) | 67 | Thermistors enabled count | 10 | 0 | 8 |  | Fault bit in Byte 5 | 0 | 0x24
2250 | x1838F3808090040093A5400087945 | 1838F380 | Thermistor General Broadcast | 100 | 8 | 0x09 | 0x00 | 0x40 | 0x09 | 0x3A | 0x54 | 0x00 | 0x08 | Thermistor ID relative to all configured modules | 9 | Current thermistor value (°C, signed) | 0 | Thermistor ID relative to this module | 64 | Lowest thermistor value (°C, signed) | 9 | Highest thermistor value (°C, signed) | 58 | 84 | 0 | 0x08
2251 | x18EEFF808F30080F300401E9079A0 | 18EEFF80 | J1939 Address Claim Broadcast | 200 | 8 | 0xF3 | 0x00 | 0x80 | 0xF3 | 0x00 | 0x40 | 0x1E | 0x90 | Unique identifier for J1939 compatible address claim | 0xF3 | BMS Target Address | 0xF3 | Thermistor Module Number | 0x00 | Constant Byte 6 | 0x40 | Constant Byte 7 | 0x1E |  |  |  | Constant Byte 8 | 0x90
2252 | x1839F3808003A54430A00082479DB | 1839F380 | Thermistor Module -> BMS Broadcast | 100 | 8 | 0x00 | 0x3A | 0x54 | 0x43 | 0x0A | 0x00 | 0x08 | 0x24 | Thermistor Module Number | 0 | Lowest thermistor value (°C, signed) | 58 | Highest thermistor value (°C, signed) | 84 | Average thermistor value (°C, signed) | 67 | Thermistors enabled count | 10 | 0 | 8 |  | Fault bit in Byte 5 | 0 | 0x24
2253 | x1838F3808000054003A54000879E5 | 1838F380 | Thermistor General Broadcast | 100 | 8 | 0x00 | 0x00 | 0x54 | 0x00 | 0x3A | 0x54 | 0x00 | 0x08 | Thermistor ID relative to all configured modules | 0 | Current thermistor value (°C, signed) | 0 | Thermistor ID relative to this module | 84 | Lowest thermistor value (°C, signed) | 0 | Highest thermistor value (°C, signed) | 58 | 84 | 0 | 0x08
2254 | x1839F3808003A54430A0008247A6F | 1839F380 | Thermistor Module -> BMS Broadcast | 100 | 8 | 0x00 | 0x3A | 0x54 | 0x43 | 0x0A | 0x00 | 0x08 | 0x24 | Thermistor Module Number | 0 | Lowest thermistor value (°C, signed) | 58 | Highest thermistor value (°C, signed) | 84 | Average thermistor value (°C, signed) | 67 | Thermistors enabled count | 10 | 0 | 8 |  | Fault bit in Byte 5 | 0 | 0x24
2255 | x1838F3808010040013A5400087A78 | 1838F380 | Thermistor General Broadcast | 100 | 8 | 0x01 | 0x00 | 0x40 | 0x01 | 0x3A | 0x54 | 0x00 | 0x08 | Thermistor ID relative to all configured modules | 1 | Current thermistor value (°C, signed) | 0 | Thermistor ID relative to this module | 64 | Lowest thermistor value (°C, signed) | 1 | Highest thermistor value (°C, signed) | 58 | 84 | 0 | 0x08
2256 | x18EEFF808F30080F300401E907AD3 | 18EEFF80 | J1939 Address Claim Broadcast | 200 | 8 | 0xF3 | 0x00 | 0x80 | 0xF3 | 0x00 | 0x40 | 0x1E | 0x90 | Unique identifier for J1939 compatible address claim | 0xF3 | BMS Target Address | 0xF3 | Thermistor Module Number | 0x00 | Constant Byte 6 | 0x40 | Constant Byte 7 | 0x1E |  |  |  | Constant Byte 8 | 0x90
2257 | x1839F3808003A54430A0008247B0E | 1839F380 | Thermistor Module -> BMS Broadcast | 100 | 8 | 0x00 | 0x3A | 0x54 | 0x43 | 0x0A | 0x00 | 0x08 | 0x24 | Thermistor Module Number | 0 | Lowest thermistor value (°C, signed) | 58 | Highest thermistor value (°C, signed) | 84 | Average thermistor value (°C, signed) | 67 | Thermistors enabled count | 10 | 0 | 8 |  | Fault bit in Byte 5 | 0 | 0x24
2258 | x1838F3808020042023A5400087B18 | 1838F380 | Thermistor General Broadcast | 100 | 8 | 0x02 | 0x00 | 0x42 | 0x02 | 0x3A | 0x54 | 0x00 | 0x08 | Thermistor ID relative to all configured modules | 2 | Current thermistor value (°C, signed) | 0 | Thermistor ID relative to this module | 66 | Lowest thermistor value (°C, signed) | 2 | Highest thermistor value (°C, signed) | 58 | 84 | 0 | 0x08
2259 | x18EEFF808F30080F300401E907B73 | 18EEFF80 | J1939 Address Claim Broadcast | 200 | 8 | 0xF3 | 0x00 | 0x80 | 0xF3 | 0x00 | 0x40 | 0x1E | 0x90 | Unique identifier for J1939 compatible address claim | 0xF3 | BMS Target Address | 0xF3 | Thermistor Module Number | 0x00 | Constant Byte 6 | 0x40 | Constant Byte 7 | 0x1E |  |  |  | Constant Byte 8 | 0x90
2260 | x1839F3808003A54430A0008247BAE | 1839F380 | Thermistor Module -> BMS Broadcast | 100 | 8 | 0x00 | 0x3A | 0x54 | 0x43 | 0x0A | 0x00 | 0x08 | 0x24 | Thermistor Module Number | 0 | Lowest thermistor value (°C, signed) | 58 | Highest thermistor value (°C, signed) | 84 | Average thermistor value (°C, signed) | 67 | Thermistors enabled count | 10 | 0 | 8 |  | Fault bit in Byte 5 | 0 | 0x24
2261 | x1838F3808030042033A5400087BB8 | 1838F380 | Thermistor General Broadcast | 100 | 8 | 0x03 | 0x00 | 0x42 | 0x03 | 0x3A | 0x54 | 0x00 | 0x08 | Thermistor ID relative to all configured modules | 3 | Current thermistor value (°C, signed) | 0 | Thermistor ID relative to this module | 66 | Lowest thermistor value (°C, signed) | 3 | Highest thermistor value (°C, signed) | 58 | 84 | 0 | 0x08
2262 | x18EEFF808F30080F300401E907C13 | 18EEFF80 | J1939 Address Claim Broadcast | 200 | 8 | 0xF3 | 0x00 | 0x80 | 0xF3 | 0x00 | 0x40 | 0x1E | 0x90 | Unique identifier for J1939 compatible address claim | 0xF3 | BMS Target Address | 0xF3 | Thermistor Module Number | 0x00 | Constant Byte 6 | 0x40 | Constant Byte 7 | 0x1E |  |  |  | Constant Byte 8 | 0x90
2263 | x1839F3808003A54430A0008247C4E | 1839F380 | Thermistor Module -> BMS Broadcast | 100 | 8 | 0x00 | 0x3A | 0x54 | 0x43 | 0x0A | 0x00 | 0x08 | 0x24 | Thermistor Module Number | 0 | Lowest thermistor value (°C, signed) | 58 | Highest thermistor value (°C, signed) | 84 | Average thermistor value (°C, signed) | 67 | Thermistors enabled count | 10 | 0 | 8 |  | Fault bit in Byte 5 | 0 | 0x24
2264 | x1838F3808040043043A5400087C58 | 1838F380 | Thermistor General Broadcast | 100 | 8 | 0x04 | 0x00 | 0x43 | 0x04 | 0x3A | 0x54 | 0x00 | 0x08 | Thermistor ID relative to all configured modules | 4 | Current thermistor value (°C, signed) | 0 | Thermistor ID relative to this module | 67 | Lowest thermistor value (°C, signed) | 4 | Highest thermistor value (°C, signed) | 58 | 84 | 0 | 0x08
2265 | x18EEFF808F30080F300401E907CB3 | 18EEFF80 | J1939 Address Claim Broadcast | 200 | 8 | 0xF3 | 0x00 | 0x80 | 0xF3 | 0x00 | 0x40 | 0x1E | 0x90 | Unique identifier for J1939 compatible address claim | 0xF3 | BMS Target Address | 0xF3 | Thermistor Module Number | 0x00 | Constant Byte 6 | 0x40 | Constant Byte 7 | 0x1E |  |  |  | Constant Byte 8 | 0x90
2266 | x1839F3808003A54430A0008247CEE | 1839F380 | Thermistor Module -> BMS Broadcast | 100 | 8 | 0x00 | 0x3A | 0x54 | 0x43 | 0x0A | 0x00 | 0x08 | 0x24 | Thermistor Module Number | 0 | Lowest thermistor value (°C, signed) | 58 | Highest thermistor value (°C, signed) | 84 | Average thermistor value (°C, signed) | 67 | Thermistors enabled count | 10 | 0 | 8 |  | Fault bit in Byte 5 | 0 | 0x24
2267 | x1838F380805004A053A5400087CF8 | 1838F380 | Thermistor General Broadcast | 100 | 8 | 0x05 | 0x00 | 0x4A | 0x05 | 0x3A | 0x54 | 0x00 | 0x08 | Thermistor ID relative to all configured modules | 5 | Current thermistor value (°C, signed) | 0 | Thermistor ID relative to this module | 74 | Lowest thermistor value (°C, signed) | 5 | Highest thermistor value (°C, signed) | 58 | 84 | 0 | 0x08
2268 | x1839F3808003A54430A0008247D82 | 1839F380 | Thermistor Module -> BMS Broadcast | 100 | 8 | 0x00 | 0x3A | 0x54 | 0x43 | 0x0A | 0x00 | 0x08 | 0x24 | Thermistor Module Number | 0 | Lowest thermistor value (°C, signed) | 58 | Highest thermistor value (°C, signed) | 84 | Average thermistor value (°C, signed) | 67 | Thermistors enabled count | 10 | 0 | 8 |  | Fault bit in Byte 5 | 0 | 0x24
2269 | x1838F3808060047063A5400087D8B | 1838F380 | Thermistor General Broadcast | 100 | 8 | 0x06 | 0x00 | 0x47 | 0x06 | 0x3A | 0x54 | 0x00 | 0x08 | Thermistor ID relative to all configured modules | 6 | Current thermistor value (°C, signed) | 0 | Thermistor ID relative to this module | 71 | Lowest thermistor value (°C, signed) | 6 | Highest thermistor value (°C, signed) | 58 | 84 | 0 | 0x08
2270 | x18EEFF808F30080F300401E907DE7 | 18EEFF80 | J1939 Address Claim Broadcast | 200 | 8 | 0xF3 | 0x00 | 0x80 | 0xF3 | 0x00 | 0x40 | 0x1E | 0x90 | Unique identifier for J1939 compatible address claim | 0xF3 | BMS Target Address | 0xF3 | Thermistor Module Number | 0x00 | Constant Byte 6 | 0x40 | Constant Byte 7 | 0x1E |  |  |  | Constant Byte 8 | 0x90
2271 | x1839F3808003A54430A0008247E22 | 1839F380 | Thermistor Module -> BMS Broadcast | 100 | 8 | 0x00 | 0x3A | 0x54 | 0x43 | 0x0A | 0x00 | 0x08 | 0x24 | Thermistor Module Number | 0 | Lowest thermistor value (°C, signed) | 58 | Highest thermistor value (°C, signed) | 84 | Average thermistor value (°C, signed) | 67 | Thermistors enabled count | 10 | 0 | 8 |  | Fault bit in Byte 5 | 0 | 0x24
2272 | x1838F380807003B073A5400087E2B | 1838F380 | Thermistor General Broadcast | 100 | 8 | 0x07 | 0x00 | 0x3B | 0x07 | 0x3A | 0x54 | 0x00 | 0x08 | Thermistor ID relative to all configured modules | 7 | Current thermistor value (°C, signed) | 0 | Thermistor ID relative to this module | 59 | Lowest thermistor value (°C, signed) | 7 | Highest thermistor value (°C, signed) | 58 | 84 | 0 | 0x08
2273 | x18EEFF808F30080F300401E907E87 | 18EEFF80 | J1939 Address Claim Broadcast | 200 | 8 | 0xF3 | 0x00 | 0x80 | 0xF3 | 0x00 | 0x40 | 0x1E | 0x90 | Unique identifier for J1939 compatible address claim | 0xF3 | BMS Target Address | 0xF3 | Thermistor Module Number | 0x00 | Constant Byte 6 | 0x40 | Constant Byte 7 | 0x1E |  |  |  | Constant Byte 8 | 0x90
2274 | x1839F3808003A54430A0008247EC2 | 1839F380 | Thermistor Module -> BMS Broadcast | 100 | 8 | 0x00 | 0x3A | 0x54 | 0x43 | 0x0A | 0x00 | 0x08 | 0x24 | Thermistor Module Number | 0 | Lowest thermistor value (°C, signed) | 58 | Highest thermistor value (°C, signed) | 84 | Average thermistor value (°C, signed) | 67 | Thermistors enabled count | 10 | 0 | 8 |  | Fault bit in Byte 5 | 0 | 0x24
2275 | x1838F380808003A083A5400087ECB | 1838F380 | Thermistor General Broadcast | 100 | 8 | 0x08 | 0x00 | 0x3A | 0x08 | 0x3A | 0x54 | 0x00 | 0x08 | Thermistor ID relative to all configured modules | 8 | Current thermistor value (°C, signed) | 0 | Thermistor ID relative to this module | 58 | Lowest thermistor value (°C, signed) | 8 | Highest thermistor value (°C, signed) | 58 | 84 | 0 | 0x08
2276 | x18EEFF808F30080F300401E907F27 | 18EEFF80 | J1939 Address Claim Broadcast | 200 | 8 | 0xF3 | 0x00 | 0x80 | 0xF3 | 0x00 | 0x40 | 0x1E | 0x90 | Unique identifier for J1939 compatible address claim | 0xF3 | BMS Target Address | 0xF3 | Thermistor Module Number | 0x00 | Constant Byte 6 | 0x40 | Constant Byte 7 | 0x1E |  |  |  | Constant Byte 8 | 0x90
2277 | x1839F3808003A54430A0008247F62 | 1839F380 | Thermistor Module -> BMS Broadcast | 100 | 8 | 0x00 | 0x3A | 0x54 | 0x43 | 0x0A | 0x00 | 0x08 | 0x24 | Thermistor Module Number | 0 | Lowest thermistor value (°C, signed) | 58 | Highest thermistor value (°C, signed) | 84 | Average thermistor value (°C, signed) | 67 | Thermistors enabled count | 10 | 0 | 8 |  | Fault bit in Byte 5 | 0 | 0x24
2278 | x1838F3808090040093A5400087F6B | 1838F380 | Thermistor General Broadcast | 100 | 8 | 0x09 | 0x00 | 0x40 | 0x09 | 0x3A | 0x54 | 0x00 | 0x08 | Thermistor ID relative to all configured modules | 9 | Current thermistor value (°C, signed) | 0 | Thermistor ID relative to this module | 64 | Lowest thermistor value (°C, signed) | 9 | Highest thermistor value (°C, signed) | 58 | 84 | 0 | 0x08
2279 | x18EEFF808F30080F300401E907FC7 | 18EEFF80 | J1939 Address Claim Broadcast | 200 | 8 | 0xF3 | 0x00 | 0x80 | 0xF3 | 0x00 | 0x40 | 0x1E | 0x90 | Unique identifier for J1939 compatible address claim | 0xF3 | BMS Target Address | 0xF3 | Thermistor Module Number | 0x00 | Constant Byte 6 | 0x40 | Constant Byte 7 | 0x1E |  |  |  | Constant Byte 8 | 0x90
2280 | x1839F3808003A54430A0008248002 | 1839F380 | Thermistor Module -> BMS Broadcast | 100 | 8 | 0x00 | 0x3A | 0x54 | 0x43 | 0x0A | 0x00 | 0x08 | 0x24 | Thermistor Module Number | 0 | Lowest thermistor value (°C, signed) | 58 | Highest thermistor value (°C, signed) | 84 | Average thermistor value (°C, signed) | 67 | Thermistors enabled count | 10 | 0 | 8 |  | Fault bit in Byte 5 | 0 | 0x24
2281 | x1838F3808000054003A540008800B | 1838F380 | Thermistor General Broadcast | 100 | 8 | 0x00 | 0x00 | 0x54 | 0x00 | 0x3A | 0x54 | 0x00 | 0x08 | Thermistor ID relative to all configured modules | 0 | Current thermistor value (°C, signed) | 0 | Thermistor ID relative to this module | 84 | Lowest thermistor value (°C, signed) | 0 | Highest thermistor value (°C, signed) | 58 | 84 | 0 | 0x08
2282 | x1839F3808003A54430A0008248095 | 1839F380 | Thermistor Module -> BMS Broadcast | 100 | 8 | 0x00 | 0x3A | 0x54 | 0x43 | 0x0A | 0x00 | 0x08 | 0x24 | Thermistor Module Number | 0 | Lowest thermistor value (°C, signed) | 58 | Highest thermistor value (°C, signed) | 84 | Average thermistor value (°C, signed) | 67 | Thermistors enabled count | 10 | 0 | 8 |  | Fault bit in Byte 5 | 0 | 0x24
2283 | x1838F3808010040013A540008809F | 1838F380 | Thermistor General Broadcast | 100 | 8 | 0x01 | 0x00 | 0x40 | 0x01 | 0x3A | 0x54 | 0x00 | 0x08 | Thermistor ID relative to all configured modules | 1 | Current thermistor value (°C, signed) | 0 | Thermistor ID relative to this module | 64 | Lowest thermistor value (°C, signed) | 1 | Highest thermistor value (°C, signed) | 58 | 84 | 0 | 0x08
2284 | x18EEFF808F30080F300401E9080FA | 18EEFF80 | J1939 Address Claim Broadcast | 200 | 8 | 0xF3 | 0x00 | 0x80 | 0xF3 | 0x00 | 0x40 | 0x1E | 0x90 | Unique identifier for J1939 compatible address claim | 0xF3 | BMS Target Address | 0xF3 | Thermistor Module Number | 0x00 | Constant Byte 6 | 0x40 | Constant Byte 7 | 0x1E |  |  |  | Constant Byte 8 | 0x90
2285 | x1839F3808003A54430A0008248135 | 1839F380 | Thermistor Module -> BMS Broadcast | 100 | 8 | 0x00 | 0x3A | 0x54 | 0x43 | 0x0A | 0x00 | 0x08 | 0x24 | Thermistor Module Number | 0 | Lowest thermistor value (°C, signed) | 58 | Highest thermistor value (°C, signed) | 84 | Average thermistor value (°C, signed) | 67 | Thermistors enabled count | 10 | 0 | 8 |  | Fault bit in Byte 5 | 0 | 0x24
2286 | x1838F3808020042023A540008813F | 1838F380 | Thermistor General Broadcast | 100 | 8 | 0x02 | 0x00 | 0x42 | 0x02 | 0x3A | 0x54 | 0x00 | 0x08 | Thermistor ID relative to all configured modules | 2 | Current thermistor value (°C, signed) | 0 | Thermistor ID relative to this module | 66 | Lowest thermistor value (°C, signed) | 2 | Highest thermistor value (°C, signed) | 58 | 84 | 0 | 0x08
2287 | x18EEFF808F30080F300401E90819A | 18EEFF80 | J1939 Address Claim Broadcast | 200 | 8 | 0xF3 | 0x00 | 0x80 | 0xF3 | 0x00 | 0x40 | 0x1E | 0x90 | Unique identifier for J1939 compatible address claim | 0xF3 | BMS Target Address | 0xF3 | Thermistor Module Number | 0x00 | Constant Byte 6 | 0x40 | Constant Byte 7 | 0x1E |  |  |  | Constant Byte 8 | 0x90
2288 | x1839F3808003A54430A00082481D5 | 1839F380 | Thermistor Module -> BMS Broadcast | 100 | 8 | 0x00 | 0x3A | 0x54 | 0x43 | 0x0A | 0x00 | 0x08 | 0x24 | Thermistor Module Number | 0 | Lowest thermistor value (°C, signed) | 58 | Highest thermistor value (°C, signed) | 84 | Average thermistor value (°C, signed) | 67 | Thermistors enabled count | 10 | 0 | 8 |  | Fault bit in Byte 5 | 0 | 0x24
2289 | x1838F3808030042033A54000881DF | 1838F380 | Thermistor General Broadcast | 100 | 8 | 0x03 | 0x00 | 0x42 | 0x03 | 0x3A | 0x54 | 0x00 | 0x08 | Thermistor ID relative to all configured modules | 3 | Current thermistor value (°C, signed) | 0 | Thermistor ID relative to this module | 66 | Lowest thermistor value (°C, signed) | 3 | Highest thermistor value (°C, signed) | 58 | 84 | 0 | 0x08
2290 | x18EEFF808F30080F300401E90823A | 18EEFF80 | J1939 Address Claim Broadcast | 200 | 8 | 0xF3 | 0x00 | 0x80 | 0xF3 | 0x00 | 0x40 | 0x1E | 0x90 | Unique identifier for J1939 compatible address claim | 0xF3 | BMS Target Address | 0xF3 | Thermistor Module Number | 0x00 | Constant Byte 6 | 0x40 | Constant Byte 7 | 0x1E |  |  |  | Constant Byte 8 | 0x90
2291 | x1839F3808003A54430A0008248275 | 1839F380 | Thermistor Module -> BMS Broadcast | 100 | 8 | 0x00 | 0x3A | 0x54 | 0x43 | 0x0A | 0x00 | 0x08 | 0x24 | Thermistor Module Number | 0 | Lowest thermistor value (°C, signed) | 58 | Highest thermistor value (°C, signed) | 84 | Average thermistor value (°C, signed) | 67 | Thermistors enabled count | 10 | 0 | 8 |  | Fault bit in Byte 5 | 0 | 0x24
2292 | x1838F3808040043043A540008827F | 1838F380 | Thermistor General Broadcast | 100 | 8 | 0x04 | 0x00 | 0x43 | 0x04 | 0x3A | 0x54 | 0x00 | 0x08 | Thermistor ID relative to all configured modules | 4 | Current thermistor value (°C, signed) | 0 | Thermistor ID relative to this module | 67 | Lowest thermistor value (°C, signed) | 4 | Highest thermistor value (°C, signed) | 58 | 84 | 0 | 0x08
2293 | x18EEFF808F30080F300401E9082DA | 18EEFF80 | J1939 Address Claim Broadcast | 200 | 8 | 0xF3 | 0x00 | 0x80 | 0xF3 | 0x00 | 0x40 | 0x1E | 0x90 | Unique identifier for J1939 compatible address claim | 0xF3 | BMS Target Address | 0xF3 | Thermistor Module Number | 0x00 | Constant Byte 6 | 0x40 | Constant Byte 7 | 0x1E |  |  |  | Constant Byte 8 | 0x90
2294 | x1839F3808003A54430A0008248315 | 1839F380 | Thermistor Module -> BMS Broadcast | 100 | 8 | 0x00 | 0x3A | 0x54 | 0x43 | 0x0A | 0x00 | 0x08 | 0x24 | Thermistor Module Number | 0 | Lowest thermistor value (°C, signed) | 58 | Highest thermistor value (°C, signed) | 84 | Average thermistor value (°C, signed) | 67 | Thermistors enabled count | 10 | 0 | 8 |  | Fault bit in Byte 5 | 0 | 0x24
2295 | x1838F380805004A053A540008831F | 1838F380 | Thermistor General Broadcast | 100 | 8 | 0x05 | 0x00 | 0x4A | 0x05 | 0x3A | 0x54 | 0x00 | 0x08 | Thermistor ID relative to all configured modules | 5 | Current thermistor value (°C, signed) | 0 | Thermistor ID relative to this module | 74 | Lowest thermistor value (°C, signed) | 5 | Highest thermistor value (°C, signed) | 58 | 84 | 0 | 0x08
2296 | x1839F3808003A54430A00082483A9 | 1839F380 | Thermistor Module -> BMS Broadcast | 100 | 8 | 0x00 | 0x3A | 0x54 | 0x43 | 0x0A | 0x00 | 0x08 | 0x24 | Thermistor Module Number | 0 | Lowest thermistor value (°C, signed) | 58 | Highest thermistor value (°C, signed) | 84 | Average thermistor value (°C, signed) | 67 | Thermistors enabled count | 10 | 0 | 8 |  | Fault bit in Byte 5 | 0 | 0x24
2297 | x1838F3808060047063A54000883B2 | 1838F380 | Thermistor General Broadcast | 100 | 8 | 0x06 | 0x00 | 0x47 | 0x06 | 0x3A | 0x54 | 0x00 | 0x08 | Thermistor ID relative to all configured modules | 6 | Current thermistor value (°C, signed) | 0 | Thermistor ID relative to this module | 71 | Lowest thermistor value (°C, signed) | 6 | Highest thermistor value (°C, signed) | 58 | 84 | 0 | 0x08
2298 | x18EEFF808F30080F300401E90840E | 18EEFF80 | J1939 Address Claim Broadcast | 200 | 8 | 0xF3 | 0x00 | 0x80 | 0xF3 | 0x00 | 0x40 | 0x1E | 0x90 | Unique identifier for J1939 compatible address claim | 0xF3 | BMS Target Address | 0xF3 | Thermistor Module Number | 0x00 | Constant Byte 6 | 0x40 | Constant Byte 7 | 0x1E |  |  |  | Constant Byte 8 | 0x90
2299 | x1839F3808003A54430A0008248449 | 1839F380 | Thermistor Module -> BMS Broadcast | 100 | 8 | 0x00 | 0x3A | 0x54 | 0x43 | 0x0A | 0x00 | 0x08 | 0x24 | Thermistor Module Number | 0 | Lowest thermistor value (°C, signed) | 58 | Highest thermistor value (°C, signed) | 84 | Average thermistor value (°C, signed) | 67 | Thermistors enabled count | 10 | 0 | 8 |  | Fault bit in Byte 5 | 0 | 0x24
2300 | x1838F380807003B073A5400088452 | 1838F380 | Thermistor General Broadcast | 100 | 8 | 0x07 | 0x00 | 0x3B | 0x07 | 0x3A | 0x54 | 0x00 | 0x08 | Thermistor ID relative to all configured modules | 7 | Current thermistor value (°C, signed) | 0 | Thermistor ID relative to this module | 59 | Lowest thermistor value (°C, signed) | 7 | Highest thermistor value (°C, signed) | 58 | 84 | 0 | 0x08
2301 | x18EEFF808F30080F300401E9084AE | 18EEFF80 | J1939 Address Claim Broadcast | 200 | 8 | 0xF3 | 0x00 | 0x80 | 0xF3 | 0x00 | 0x40 | 0x1E | 0x90 | Unique identifier for J1939 compatible address claim | 0xF3 | BMS Target Address | 0xF3 | Thermistor Module Number | 0x00 | Constant Byte 6 | 0x40 | Constant Byte 7 | 0x1E |  |  |  | Constant Byte 8 | 0x90
2302 | x1839F3808003A54420A00082384E9 | 1839F380 | Thermistor Module -> BMS Broadcast | 100 | 8 | 0x00 | 0x3A | 0x54 | 0x42 | 0x0A | 0x00 | 0x08 | 0x23 | Thermistor Module Number | 0 | Lowest thermistor value (°C, signed) | 58 | Highest thermistor value (°C, signed) | 84 | Average thermistor value (°C, signed) | 66 | Thermistors enabled count | 10 | 0 | 8 |  | Fault bit in Byte 5 | 0 | 0x23
2303 | x1838F380808003A083A54000884F2 | 1838F380 | Thermistor General Broadcast | 100 | 8 | 0x08 | 0x00 | 0x3A | 0x08 | 0x3A | 0x54 | 0x00 | 0x08 | Thermistor ID relative to all configured modules | 8 | Current thermistor value (°C, signed) | 0 | Thermistor ID relative to this module | 58 | Lowest thermistor value (°C, signed) | 8 | Highest thermistor value (°C, signed) | 58 | 84 | 0 | 0x08
2304 | x18EEFF808F30080F300401E90854E | 18EEFF80 | J1939 Address Claim Broadcast | 200 | 8 | 0xF3 | 0x00 | 0x80 | 0xF3 | 0x00 | 0x40 | 0x1E | 0x90 | Unique identifier for J1939 compatible address claim | 0xF3 | BMS Target Address | 0xF3 | Thermistor Module Number | 0x00 | Constant Byte 6 | 0x40 | Constant Byte 7 | 0x1E |  |  |  | Constant Byte 8 | 0x90
2305 | x1839F3808003A54430A0008248589 | 1839F380 | Thermistor Module -> BMS Broadcast | 100 | 8 | 0x00 | 0x3A | 0x54 | 0x43 | 0x0A | 0x00 | 0x08 | 0x24 | Thermistor Module Number | 0 | Lowest thermistor value (°C, signed) | 58 | Highest thermistor value (°C, signed) | 84 | Average thermistor value (°C, signed) | 67 | Thermistors enabled count | 10 | 0 | 8 |  | Fault bit in Byte 5 | 0 | 0x24
2306 | x1838F3808090040093A5400088592 | 1838F380 | Thermistor General Broadcast | 100 | 8 | 0x09 | 0x00 | 0x40 | 0x09 | 0x3A | 0x54 | 0x00 | 0x08 | Thermistor ID relative to all configured modules | 9 | Current thermistor value (°C, signed) | 0 | Thermistor ID relative to this module | 64 | Lowest thermistor value (°C, signed) | 9 | Highest thermistor value (°C, signed) | 58 | 84 | 0 | 0x08
2307 | x1839F3808003A54430A000824861C | 1839F380 | Thermistor Module -> BMS Broadcast | 100 | 8 | 0x00 | 0x3A | 0x54 | 0x43 | 0x0A | 0x00 | 0x08 | 0x24 | Thermistor Module Number | 0 | Lowest thermistor value (°C, signed) | 58 | Highest thermistor value (°C, signed) | 84 | Average thermistor value (°C, signed) | 67 | Thermistors enabled count | 10 | 0 | 8 |  | Fault bit in Byte 5 | 0 | 0x24
2308 | x1838F3808000054003A5400088626 | 1838F380 | Thermistor General Broadcast | 100 | 8 | 0x00 | 0x00 | 0x54 | 0x00 | 0x3A | 0x54 | 0x00 | 0x08 | Thermistor ID relative to all configured modules | 0 | Current thermistor value (°C, signed) | 0 | Thermistor ID relative to this module | 84 | Lowest thermistor value (°C, signed) | 0 | Highest thermistor value (°C, signed) | 58 | 84 | 0 | 0x08
2309 | x18EEFF808F30080F300401E908681 | 18EEFF80 | J1939 Address Claim Broadcast | 200 | 8 | 0xF3 | 0x00 | 0x80 | 0xF3 | 0x00 | 0x40 | 0x1E | 0x90 | Unique identifier for J1939 compatible address claim | 0xF3 | BMS Target Address | 0xF3 | Thermistor Module Number | 0x00 | Constant Byte 6 | 0x40 | Constant Byte 7 | 0x1E |  |  |  | Constant Byte 8 | 0x90
2310 | x1839F3808003A54430A00082486BC | 1839F380 | Thermistor Module -> BMS Broadcast | 100 | 8 | 0x00 | 0x3A | 0x54 | 0x43 | 0x0A | 0x00 | 0x08 | 0x24 | Thermistor Module Number | 0 | Lowest thermistor value (°C, signed) | 58 | Highest thermistor value (°C, signed) | 84 | Average thermistor value (°C, signed) | 67 | Thermistors enabled count | 10 | 0 | 8 |  | Fault bit in Byte 5 | 0 | 0x24
2311 | x1838F3808010040013A54000886C6 | 1838F380 | Thermistor General Broadcast | 100 | 8 | 0x01 | 0x00 | 0x40 | 0x01 | 0x3A | 0x54 | 0x00 | 0x08 | Thermistor ID relative to all configured modules | 1 | Current thermistor value (°C, signed) | 0 | Thermistor ID relative to this module | 64 | Lowest thermistor value (°C, signed) | 1 | Highest thermistor value (°C, signed) | 58 | 84 | 0 | 0x08
2312 | x18EEFF808F30080F300401E908721 | 18EEFF80 | J1939 Address Claim Broadcast | 200 | 8 | 0xF3 | 0x00 | 0x80 | 0xF3 | 0x00 | 0x40 | 0x1E | 0x90 | Unique identifier for J1939 compatible address claim | 0xF3 | BMS Target Address | 0xF3 | Thermistor Module Number | 0x00 | Constant Byte 6 | 0x40 | Constant Byte 7 | 0x1E |  |  |  | Constant Byte 8 | 0x90
2313 | x1839F3808003A54430A000824875C | 1839F380 | Thermistor Module -> BMS Broadcast | 100 | 8 | 0x00 | 0x3A | 0x54 | 0x43 | 0x0A | 0x00 | 0x08 | 0x24 | Thermistor Module Number | 0 | Lowest thermistor value (°C, signed) | 58 | Highest thermistor value (°C, signed) | 84 | Average thermistor value (°C, signed) | 67 | Thermistors enabled count | 10 | 0 | 8 |  | Fault bit in Byte 5 | 0 | 0x24
2314 | x1838F3808020042023A5400088766 | 1838F380 | Thermistor General Broadcast | 100 | 8 | 0x02 | 0x00 | 0x42 | 0x02 | 0x3A | 0x54 | 0x00 | 0x08 | Thermistor ID relative to all configured modules | 2 | Current thermistor value (°C, signed) | 0 | Thermistor ID relative to this module | 66 | Lowest thermistor value (°C, signed) | 2 | Highest thermistor value (°C, signed) | 58 | 84 | 0 | 0x08
2315 | x18EEFF808F30080F300401E9087C1 | 18EEFF80 | J1939 Address Claim Broadcast | 200 | 8 | 0xF3 | 0x00 | 0x80 | 0xF3 | 0x00 | 0x40 | 0x1E | 0x90 | Unique identifier for J1939 compatible address claim | 0xF3 | BMS Target Address | 0xF3 | Thermistor Module Number | 0x00 | Constant Byte 6 | 0x40 | Constant Byte 7 | 0x1E |  |  |  | Constant Byte 8 | 0x90
2316 | x1839F3808003A54430A00082487FC | 1839F380 | Thermistor Module -> BMS Broadcast | 100 | 8 | 0x00 | 0x3A | 0x54 | 0x43 | 0x0A | 0x00 | 0x08 | 0x24 | Thermistor Module Number | 0 | Lowest thermistor value (°C, signed) | 58 | Highest thermistor value (°C, signed) | 84 | Average thermistor value (°C, signed) | 67 | Thermistors enabled count | 10 | 0 | 8 |  | Fault bit in Byte 5 | 0 | 0x24
2317 | x1838F3808030042033A5400088806 | 1838F380 | Thermistor General Broadcast | 100 | 8 | 0x03 | 0x00 | 0x42 | 0x03 | 0x3A | 0x54 | 0x00 | 0x08 | Thermistor ID relative to all configured modules | 3 | Current thermistor value (°C, signed) | 0 | Thermistor ID relative to this module | 66 | Lowest thermistor value (°C, signed) | 3 | Highest thermistor value (°C, signed) | 58 | 84 | 0 | 0x08
2318 | x18EEFF808F30080F300401E908861 | 18EEFF80 | J1939 Address Claim Broadcast | 200 | 8 | 0xF3 | 0x00 | 0x80 | 0xF3 | 0x00 | 0x40 | 0x1E | 0x90 | Unique identifier for J1939 compatible address claim | 0xF3 | BMS Target Address | 0xF3 | Thermistor Module Number | 0x00 | Constant Byte 6 | 0x40 | Constant Byte 7 | 0x1E |  |  |  | Constant Byte 8 | 0x90
2319 | x1839F3808003A54430A000824889C | 1839F380 | Thermistor Module -> BMS Broadcast | 100 | 8 | 0x00 | 0x3A | 0x54 | 0x43 | 0x0A | 0x00 | 0x08 | 0x24 | Thermistor Module Number | 0 | Lowest thermistor value (°C, signed) | 58 | Highest thermistor value (°C, signed) | 84 | Average thermistor value (°C, signed) | 67 | Thermistors enabled count | 10 | 0 | 8 |  | Fault bit in Byte 5 | 0 | 0x24
2320 | x1838F3808040043043A54000888A6 | 1838F380 | Thermistor General Broadcast | 100 | 8 | 0x04 | 0x00 | 0x43 | 0x04 | 0x3A | 0x54 | 0x00 | 0x08 | Thermistor ID relative to all configured modules | 4 | Current thermistor value (°C, signed) | 0 | Thermistor ID relative to this module | 67 | Lowest thermistor value (°C, signed) | 4 | Highest thermistor value (°C, signed) | 58 | 84 | 0 | 0x08
2321 | x1839F3808003A54430A0008248930 | 1839F380 | Thermistor Module -> BMS Broadcast | 100 | 8 | 0x00 | 0x3A | 0x54 | 0x43 | 0x0A | 0x00 | 0x08 | 0x24 | Thermistor Module Number | 0 | Lowest thermistor value (°C, signed) | 58 | Highest thermistor value (°C, signed) | 84 | Average thermistor value (°C, signed) | 67 | Thermistors enabled count | 10 | 0 | 8 |  | Fault bit in Byte 5 | 0 | 0x24
2322 | x1838F380805004A053A5400088939 | 1838F380 | Thermistor General Broadcast | 100 | 8 | 0x05 | 0x00 | 0x4A | 0x05 | 0x3A | 0x54 | 0x00 | 0x08 | Thermistor ID relative to all configured modules | 5 | Current thermistor value (°C, signed) | 0 | Thermistor ID relative to this module | 74 | Lowest thermistor value (°C, signed) | 5 | Highest thermistor value (°C, signed) | 58 | 84 | 0 | 0x08
2323 | x18EEFF808F30080F300401E908995 | 18EEFF80 | J1939 Address Claim Broadcast | 200 | 8 | 0xF3 | 0x00 | 0x80 | 0xF3 | 0x00 | 0x40 | 0x1E | 0x90 | Unique identifier for J1939 compatible address claim | 0xF3 | BMS Target Address | 0xF3 | Thermistor Module Number | 0x00 | Constant Byte 6 | 0x40 | Constant Byte 7 | 0x1E |  |  |  | Constant Byte 8 | 0x90
2324 | x1839F3808003A54430A00082489D0 | 1839F380 | Thermistor Module -> BMS Broadcast | 100 | 8 | 0x00 | 0x3A | 0x54 | 0x43 | 0x0A | 0x00 | 0x08 | 0x24 | Thermistor Module Number | 0 | Lowest thermistor value (°C, signed) | 58 | Highest thermistor value (°C, signed) | 84 | Average thermistor value (°C, signed) | 67 | Thermistors enabled count | 10 | 0 | 8 |  | Fault bit in Byte 5 | 0 | 0x24
2325 | x1838F3808060047063A54000889D9 | 1838F380 | Thermistor General Broadcast | 100 | 8 | 0x06 | 0x00 | 0x47 | 0x06 | 0x3A | 0x54 | 0x00 | 0x08 | Thermistor ID relative to all configured modules | 6 | Current thermistor value (°C, signed) | 0 | Thermistor ID relative to this module | 71 | Lowest thermistor value (°C, signed) | 6 | Highest thermistor value (°C, signed) | 58 | 84 | 0 | 0x08
2326 | x18EEFF808F30080F300401E908A35 | 18EEFF80 | J1939 Address Claim Broadcast | 200 | 8 | 0xF3 | 0x00 | 0x80 | 0xF3 | 0x00 | 0x40 | 0x1E | 0x90 | Unique identifier for J1939 compatible address claim | 0xF3 | BMS Target Address | 0xF3 | Thermistor Module Number | 0x00 | Constant Byte 6 | 0x40 | Constant Byte 7 | 0x1E |  |  |  | Constant Byte 8 | 0x90
2327 | x1839F3808003A54430A0008248A70 | 1839F380 | Thermistor Module -> BMS Broadcast | 100 | 8 | 0x00 | 0x3A | 0x54 | 0x43 | 0x0A | 0x00 | 0x08 | 0x24 | Thermistor Module Number | 0 | Lowest thermistor value (°C, signed) | 58 | Highest thermistor value (°C, signed) | 84 | Average thermistor value (°C, signed) | 67 | Thermistors enabled count | 10 | 0 | 8 |  | Fault bit in Byte 5 | 0 | 0x24
2328 | x1838F380807003B073A5400088A79 | 1838F380 | Thermistor General Broadcast | 100 | 8 | 0x07 | 0x00 | 0x3B | 0x07 | 0x3A | 0x54 | 0x00 | 0x08 | Thermistor ID relative to all configured modules | 7 | Current thermistor value (°C, signed) | 0 | Thermistor ID relative to this module | 59 | Lowest thermistor value (°C, signed) | 7 | Highest thermistor value (°C, signed) | 58 | 84 | 0 | 0x08
2329 | x18EEFF808F30080F300401E908AD5 | 18EEFF80 | J1939 Address Claim Broadcast | 200 | 8 | 0xF3 | 0x00 | 0x80 | 0xF3 | 0x00 | 0x40 | 0x1E | 0x90 | Unique identifier for J1939 compatible address claim | 0xF3 | BMS Target Address | 0xF3 | Thermistor Module Number | 0x00 | Constant Byte 6 | 0x40 | Constant Byte 7 | 0x1E |  |  |  | Constant Byte 8 | 0x90
2330 | x1839F3808003A54430A0008248B10 | 1839F380 | Thermistor Module -> BMS Broadcast | 100 | 8 | 0x00 | 0x3A | 0x54 | 0x43 | 0x0A | 0x00 | 0x08 | 0x24 | Thermistor Module Number | 0 | Lowest thermistor value (°C, signed) | 58 | Highest thermistor value (°C, signed) | 84 | Average thermistor value (°C, signed) | 67 | Thermistors enabled count | 10 | 0 | 8 |  | Fault bit in Byte 5 | 0 | 0x24
2331 | x1838F380808003A083A5400088B19 | 1838F380 | Thermistor General Broadcast | 100 | 8 | 0x08 | 0x00 | 0x3A | 0x08 | 0x3A | 0x54 | 0x00 | 0x08 | Thermistor ID relative to all configured modules | 8 | Current thermistor value (°C, signed) | 0 | Thermistor ID relative to this module | 58 | Lowest thermistor value (°C, signed) | 8 | Highest thermistor value (°C, signed) | 58 | 84 | 0 | 0x08
2332 | x18EEFF808F30080F300401E908B75 | 18EEFF80 | J1939 Address Claim Broadcast | 200 | 8 | 0xF3 | 0x00 | 0x80 | 0xF3 | 0x00 | 0x40 | 0x1E | 0x90 | Unique identifier for J1939 compatible address claim | 0xF3 | BMS Target Address | 0xF3 | Thermistor Module Number | 0x00 | Constant Byte 6 | 0x40 | Constant Byte 7 | 0x1E |  |  |  | Constant Byte 8 | 0x90
2333 | x1839F3808003A54430A0008248BB0 | 1839F380 | Thermistor Module -> BMS Broadcast | 100 | 8 | 0x00 | 0x3A | 0x54 | 0x43 | 0x0A | 0x00 | 0x08 | 0x24 | Thermistor Module Number | 0 | Lowest thermistor value (°C, signed) | 58 | Highest thermistor value (°C, signed) | 84 | Average thermistor value (°C, signed) | 67 | Thermistors enabled count | 10 | 0 | 8 |  | Fault bit in Byte 5 | 0 | 0x24
2334 | x1838F3808090040093A5400088BB9 | 1838F380 | Thermistor General Broadcast | 100 | 8 | 0x09 | 0x00 | 0x40 | 0x09 | 0x3A | 0x54 | 0x00 | 0x08 | Thermistor ID relative to all configured modules | 9 | Current thermistor value (°C, signed) | 0 | Thermistor ID relative to this module | 64 | Lowest thermistor value (°C, signed) | 9 | Highest thermistor value (°C, signed) | 58 | 84 | 0 | 0x08
2335 | x1839F3808003A54430A0008248C43 | 1839F380 | Thermistor Module -> BMS Broadcast | 100 | 8 | 0x00 | 0x3A | 0x54 | 0x43 | 0x0A | 0x00 | 0x08 | 0x24 | Thermistor Module Number | 0 | Lowest thermistor value (°C, signed) | 58 | Highest thermistor value (°C, signed) | 84 | Average thermistor value (°C, signed) | 67 | Thermistors enabled count | 10 | 0 | 8 |  | Fault bit in Byte 5 | 0 | 0x24
2336 | x1838F3808000054003A5400088C4D | 1838F380 | Thermistor General Broadcast | 100 | 8 | 0x00 | 0x00 | 0x54 | 0x00 | 0x3A | 0x54 | 0x00 | 0x08 | Thermistor ID relative to all configured modules | 0 | Current thermistor value (°C, signed) | 0 | Thermistor ID relative to this module | 84 | Lowest thermistor value (°C, signed) | 0 | Highest thermistor value (°C, signed) | 58 | 84 | 0 | 0x08
2337 | x18EEFF808F30080F300401E908CA8 | 18EEFF80 | J1939 Address Claim Broadcast | 200 | 8 | 0xF3 | 0x00 | 0x80 | 0xF3 | 0x00 | 0x40 | 0x1E | 0x90 | Unique identifier for J1939 compatible address claim | 0xF3 | BMS Target Address | 0xF3 | Thermistor Module Number | 0x00 | Constant Byte 6 | 0x40 | Constant Byte 7 | 0x1E |  |  |  | Constant Byte 8 | 0x90
2338 | x1839F3808003A54430A0008248CE3 | 1839F380 | Thermistor Module -> BMS Broadcast | 100 | 8 | 0x00 | 0x3A | 0x54 | 0x43 | 0x0A | 0x00 | 0x08 | 0x24 | Thermistor Module Number | 0 | Lowest thermistor value (°C, signed) | 58 | Highest thermistor value (°C, signed) | 84 | Average thermistor value (°C, signed) | 67 | Thermistors enabled count | 10 | 0 | 8 |  | Fault bit in Byte 5 | 0 | 0x24
2339 | x1838F3808010040013A5400088CED | 1838F380 | Thermistor General Broadcast | 100 | 8 | 0x01 | 0x00 | 0x40 | 0x01 | 0x3A | 0x54 | 0x00 | 0x08 | Thermistor ID relative to all configured modules | 1 | Current thermistor value (°C, signed) | 0 | Thermistor ID relative to this module | 64 | Lowest thermistor value (°C, signed) | 1 | Highest thermistor value (°C, signed) | 58 | 84 | 0 | 0x08
2340 | x18EEFF808F30080F300401E908D48 | 18EEFF80 | J1939 Address Claim Broadcast | 200 | 8 | 0xF3 | 0x00 | 0x80 | 0xF3 | 0x00 | 0x40 | 0x1E | 0x90 | Unique identifier for J1939 compatible address claim | 0xF3 | BMS Target Address | 0xF3 | Thermistor Module Number | 0x00 | Constant Byte 6 | 0x40 | Constant Byte 7 | 0x1E |  |  |  | Constant Byte 8 | 0x90
2341 | x1839F3808003A54430A0008248D83 | 1839F380 | Thermistor Module -> BMS Broadcast | 100 | 8 | 0x00 | 0x3A | 0x54 | 0x43 | 0x0A | 0x00 | 0x08 | 0x24 | Thermistor Module Number | 0 | Lowest thermistor value (°C, signed) | 58 | Highest thermistor value (°C, signed) | 84 | Average thermistor value (°C, signed) | 67 | Thermistors enabled count | 10 | 0 | 8 |  | Fault bit in Byte 5 | 0 | 0x24
2342 | x1838F3808020042023A5400088D8D | 1838F380 | Thermistor General Broadcast | 100 | 8 | 0x02 | 0x00 | 0x42 | 0x02 | 0x3A | 0x54 | 0x00 | 0x08 | Thermistor ID relative to all configured modules | 2 | Current thermistor value (°C, signed) | 0 | Thermistor ID relative to this module | 66 | Lowest thermistor value (°C, signed) | 2 | Highest thermistor value (°C, signed) | 58 | 84 | 0 | 0x08
2343 | x18EEFF808F30080F300401E908DE8 | 18EEFF80 | J1939 Address Claim Broadcast | 200 | 8 | 0xF3 | 0x00 | 0x80 | 0xF3 | 0x00 | 0x40 | 0x1E | 0x90 | Unique identifier for J1939 compatible address claim | 0xF3 | BMS Target Address | 0xF3 | Thermistor Module Number | 0x00 | Constant Byte 6 | 0x40 | Constant Byte 7 | 0x1E |  |  |  | Constant Byte 8 | 0x90
2344 | x1839F3808003A54430A0008248E23 | 1839F380 | Thermistor Module -> BMS Broadcast | 100 | 8 | 0x00 | 0x3A | 0x54 | 0x43 | 0x0A | 0x00 | 0x08 | 0x24 | Thermistor Module Number | 0 | Lowest thermistor value (°C, signed) | 58 | Highest thermistor value (°C, signed) | 84 | Average thermistor value (°C, signed) | 67 | Thermistors enabled count | 10 | 0 | 8 |  | Fault bit in Byte 5 | 0 | 0x24
2345 | x1838F3808030042033A5400088E2D | 1838F380 | Thermistor General Broadcast | 100 | 8 | 0x03 | 0x00 | 0x42 | 0x03 | 0x3A | 0x54 | 0x00 | 0x08 | Thermistor ID relative to all configured modules | 3 | Current thermistor value (°C, signed) | 0 | Thermistor ID relative to this module | 66 | Lowest thermistor value (°C, signed) | 3 | Highest thermistor value (°C, signed) | 58 | 84 | 0 | 0x08
2346 | x18EEFF808F30080F300401E908E88 | 18EEFF80 | J1939 Address Claim Broadcast | 200 | 8 | 0xF3 | 0x00 | 0x80 | 0xF3 | 0x00 | 0x40 | 0x1E | 0x90 | Unique identifier for J1939 compatible address claim | 0xF3 | BMS Target Address | 0xF3 | Thermistor Module Number | 0x00 | Constant Byte 6 | 0x40 | Constant Byte 7 | 0x1E |  |  |  | Constant Byte 8 | 0x90
2347 | x1839F3808003A54430A0008248EC3 | 1839F380 | Thermistor Module -> BMS Broadcast | 100 | 8 | 0x00 | 0x3A | 0x54 | 0x43 | 0x0A | 0x00 | 0x08 | 0x24 | Thermistor Module Number | 0 | Lowest thermistor value (°C, signed) | 58 | Highest thermistor value (°C, signed) | 84 | Average thermistor value (°C, signed) | 67 | Thermistors enabled count | 10 | 0 | 8 |  | Fault bit in Byte 5 | 0 | 0x24
2348 | x1838F3808040045043A5400088ECD | 1838F380 | Thermistor General Broadcast | 100 | 8 | 0x04 | 0x00 | 0x45 | 0x04 | 0x3A | 0x54 | 0x00 | 0x08 | Thermistor ID relative to all configured modules | 4 | Current thermistor value (°C, signed) | 0 | Thermistor ID relative to this module | 69 | Lowest thermistor value (°C, signed) | 4 | Highest thermistor value (°C, signed) | 58 | 84 | 0 | 0x08
2349 | x1839F3808003A54430A0008248F57 | 1839F380 | Thermistor Module -> BMS Broadcast | 100 | 8 | 0x00 | 0x3A | 0x54 | 0x43 | 0x0A | 0x00 | 0x08 | 0x24 | Thermistor Module Number | 0 | Lowest thermistor value (°C, signed) | 58 | Highest thermistor value (°C, signed) | 84 | Average thermistor value (°C, signed) | 67 | Thermistors enabled count | 10 | 0 | 8 |  | Fault bit in Byte 5 | 0 | 0x24
2350 | x1838F3808050048053A5400088F60 | 1838F380 | Thermistor General Broadcast | 100 | 8 | 0x05 | 0x00 | 0x48 | 0x05 | 0x3A | 0x54 | 0x00 | 0x08 | Thermistor ID relative to all configured modules | 5 | Current thermistor value (°C, signed) | 0 | Thermistor ID relative to this module | 72 | Lowest thermistor value (°C, signed) | 5 | Highest thermistor value (°C, signed) | 58 | 84 | 0 | 0x08
2351 | x18EEFF808F30080F300401E908FBB | 18EEFF80 | J1939 Address Claim Broadcast | 200 | 8 | 0xF3 | 0x00 | 0x80 | 0xF3 | 0x00 | 0x40 | 0x1E | 0x90 | Unique identifier for J1939 compatible address claim | 0xF3 | BMS Target Address | 0xF3 | Thermistor Module Number | 0x00 | Constant Byte 6 | 0x40 | Constant Byte 7 | 0x1E |  |  |  | Constant Byte 8 | 0x90
2352 | x1839F3808003A54430A0008248FF6 | 1839F380 | Thermistor Module -> BMS Broadcast | 100 | 8 | 0x00 | 0x3A | 0x54 | 0x43 | 0x0A | 0x00 | 0x08 | 0x24 | Thermistor Module Number | 0 | Lowest thermistor value (°C, signed) | 58 | Highest thermistor value (°C, signed) | 84 | Average thermistor value (°C, signed) | 67 | Thermistors enabled count | 10 | 0 | 8 |  | Fault bit in Byte 5 | 0 | 0x24
2353 | x1838F3808060048063A5400089000 | 1838F380 | Thermistor General Broadcast | 100 | 8 | 0x06 | 0x00 | 0x48 | 0x06 | 0x3A | 0x54 | 0x00 | 0x08 | Thermistor ID relative to all configured modules | 6 | Current thermistor value (°C, signed) | 0 | Thermistor ID relative to this module | 72 | Lowest thermistor value (°C, signed) | 6 | Highest thermistor value (°C, signed) | 58 | 84 | 0 | 0x08
2354 | x18EEFF808F30080F300401E90905B | 18EEFF80 | J1939 Address Claim Broadcast | 200 | 8 | 0xF3 | 0x00 | 0x80 | 0xF3 | 0x00 | 0x40 | 0x1E | 0x90 | Unique identifier for J1939 compatible address claim | 0xF3 | BMS Target Address | 0xF3 | Thermistor Module Number | 0x00 | Constant Byte 6 | 0x40 | Constant Byte 7 | 0x1E |  |  |  | Constant Byte 8 | 0x90
2355 | x1839F3808003A54430A0008249096 | 1839F380 | Thermistor Module -> BMS Broadcast | 100 | 8 | 0x00 | 0x3A | 0x54 | 0x43 | 0x0A | 0x00 | 0x08 | 0x24 | Thermistor Module Number | 0 | Lowest thermistor value (°C, signed) | 58 | Highest thermistor value (°C, signed) | 84 | Average thermistor value (°C, signed) | 67 | Thermistors enabled count | 10 | 0 | 8 |  | Fault bit in Byte 5 | 0 | 0x24
2356 | x1838F380807003B073A54000890A0 | 1838F380 | Thermistor General Broadcast | 100 | 8 | 0x07 | 0x00 | 0x3B | 0x07 | 0x3A | 0x54 | 0x00 | 0x08 | Thermistor ID relative to all configured modules | 7 | Current thermistor value (°C, signed) | 0 | Thermistor ID relative to this module | 59 | Lowest thermistor value (°C, signed) | 7 | Highest thermistor value (°C, signed) | 58 | 84 | 0 | 0x08
2357 | x18EEFF808F30080F300401E9090FB | 18EEFF80 | J1939 Address Claim Broadcast | 200 | 8 | 0xF3 | 0x00 | 0x80 | 0xF3 | 0x00 | 0x40 | 0x1E | 0x90 | Unique identifier for J1939 compatible address claim | 0xF3 | BMS Target Address | 0xF3 | Thermistor Module Number | 0x00 | Constant Byte 6 | 0x40 | Constant Byte 7 | 0x1E |  |  |  | Constant Byte 8 | 0x90
2358 | x1839F3808003A54430A0008249136 | 1839F380 | Thermistor Module -> BMS Broadcast | 100 | 8 | 0x00 | 0x3A | 0x54 | 0x43 | 0x0A | 0x00 | 0x08 | 0x24 | Thermistor Module Number | 0 | Lowest thermistor value (°C, signed) | 58 | Highest thermistor value (°C, signed) | 84 | Average thermistor value (°C, signed) | 67 | Thermistors enabled count | 10 | 0 | 8 |  | Fault bit in Byte 5 | 0 | 0x24
2359 | x1838F380808003A083A5400089140 | 1838F380 | Thermistor General Broadcast | 100 | 8 | 0x08 | 0x00 | 0x3A | 0x08 | 0x3A | 0x54 | 0x00 | 0x08 | Thermistor ID relative to all configured modules | 8 | Current thermistor value (°C, signed) | 0 | Thermistor ID relative to this module | 58 | Lowest thermistor value (°C, signed) | 8 | Highest thermistor value (°C, signed) | 58 | 84 | 0 | 0x08
2360 | x18EEFF808F30080F300401E90919B | 18EEFF80 | J1939 Address Claim Broadcast | 200 | 8 | 0xF3 | 0x00 | 0x80 | 0xF3 | 0x00 | 0x40 | 0x1E | 0x90 | Unique identifier for J1939 compatible address claim | 0xF3 | BMS Target Address | 0xF3 | Thermistor Module Number | 0x00 | Constant Byte 6 | 0x40 | Constant Byte 7 | 0x1E |  |  |  | Constant Byte 8 | 0x90
2361 | x1839F3808003A54430A00082491D6 | 1839F380 | Thermistor Module -> BMS Broadcast | 100 | 8 | 0x00 | 0x3A | 0x54 | 0x43 | 0x0A | 0x00 | 0x08 | 0x24 | Thermistor Module Number | 0 | Lowest thermistor value (°C, signed) | 58 | Highest thermistor value (°C, signed) | 84 | Average thermistor value (°C, signed) | 67 | Thermistors enabled count | 10 | 0 | 8 |  | Fault bit in Byte 5 | 0 | 0x24
2362 | x1838F3808090040093A54000891E0 | 1838F380 | Thermistor General Broadcast | 100 | 8 | 0x09 | 0x00 | 0x40 | 0x09 | 0x3A | 0x54 | 0x00 | 0x08 | Thermistor ID relative to all configured modules | 9 | Current thermistor value (°C, signed) | 0 | Thermistor ID relative to this module | 64 | Lowest thermistor value (°C, signed) | 9 | Highest thermistor value (°C, signed) | 58 | 84 | 0 | 0x08
2363 | x1839F3808003A54430A000824926A | 1839F380 | Thermistor Module -> BMS Broadcast | 100 | 8 | 0x00 | 0x3A | 0x54 | 0x43 | 0x0A | 0x00 | 0x08 | 0x24 | Thermistor Module Number | 0 | Lowest thermistor value (°C, signed) | 58 | Highest thermistor value (°C, signed) | 84 | Average thermistor value (°C, signed) | 67 | Thermistors enabled count | 10 | 0 | 8 |  | Fault bit in Byte 5 | 0 | 0x24
2364 | x1838F3808000054003A5400089273 | 1838F380 | Thermistor General Broadcast | 100 | 8 | 0x00 | 0x00 | 0x54 | 0x00 | 0x3A | 0x54 | 0x00 | 0x08 | Thermistor ID relative to all configured modules | 0 | Current thermistor value (°C, signed) | 0 | Thermistor ID relative to this module | 84 | Lowest thermistor value (°C, signed) | 0 | Highest thermistor value (°C, signed) | 58 | 84 | 0 | 0x08
2365 | x18EEFF808F30080F300401E9092CE | 18EEFF80 | J1939 Address Claim Broadcast | 200 | 8 | 0xF3 | 0x00 | 0x80 | 0xF3 | 0x00 | 0x40 | 0x1E | 0x90 | Unique identifier for J1939 compatible address claim | 0xF3 | BMS Target Address | 0xF3 | Thermistor Module Number | 0x00 | Constant Byte 6 | 0x40 | Constant Byte 7 | 0x1E |  |  |  | Constant Byte 8 | 0x90
2366 | x1839F3808003A54430A0008249309 | 1839F380 | Thermistor Module -> BMS Broadcast | 100 | 8 | 0x00 | 0x3A | 0x54 | 0x43 | 0x0A | 0x00 | 0x08 | 0x24 | Thermistor Module Number | 0 | Lowest thermistor value (°C, signed) | 58 | Highest thermistor value (°C, signed) | 84 | Average thermistor value (°C, signed) | 67 | Thermistors enabled count | 10 | 0 | 8 |  | Fault bit in Byte 5 | 0 | 0x24
2367 | x1838F3808010040013A5400089313 | 1838F380 | Thermistor General Broadcast | 100 | 8 | 0x01 | 0x00 | 0x40 | 0x01 | 0x3A | 0x54 | 0x00 | 0x08 | Thermistor ID relative to all configured modules | 1 | Current thermistor value (°C, signed) | 0 | Thermistor ID relative to this module | 64 | Lowest thermistor value (°C, signed) | 1 | Highest thermistor value (°C, signed) | 58 | 84 | 0 | 0x08
2368 | x18EEFF808F30080F300401E90936E | 18EEFF80 | J1939 Address Claim Broadcast | 200 | 8 | 0xF3 | 0x00 | 0x80 | 0xF3 | 0x00 | 0x40 | 0x1E | 0x90 | Unique identifier for J1939 compatible address claim | 0xF3 | BMS Target Address | 0xF3 | Thermistor Module Number | 0x00 | Constant Byte 6 | 0x40 | Constant Byte 7 | 0x1E |  |  |  | Constant Byte 8 | 0x90
2369 | x1839F3808003A54430A00082493A9 | 1839F380 | Thermistor Module -> BMS Broadcast | 100 | 8 | 0x00 | 0x3A | 0x54 | 0x43 | 0x0A | 0x00 | 0x08 | 0x24 | Thermistor Module Number | 0 | Lowest thermistor value (°C, signed) | 58 | Highest thermistor value (°C, signed) | 84 | Average thermistor value (°C, signed) | 67 | Thermistors enabled count | 10 | 0 | 8 |  | Fault bit in Byte 5 | 0 | 0x24
2370 | x1838F3808020042023A54000893B3 | 1838F380 | Thermistor General Broadcast | 100 | 8 | 0x02 | 0x00 | 0x42 | 0x02 | 0x3A | 0x54 | 0x00 | 0x08 | Thermistor ID relative to all configured modules | 2 | Current thermistor value (°C, signed) | 0 | Thermistor ID relative to this module | 66 | Lowest thermistor value (°C, signed) | 2 | Highest thermistor value (°C, signed) | 58 | 84 | 0 | 0x08
2371 | x18EEFF808F30080F300401E90940E | 18EEFF80 | J1939 Address Claim Broadcast | 200 | 8 | 0xF3 | 0x00 | 0x80 | 0xF3 | 0x00 | 0x40 | 0x1E | 0x90 | Unique identifier for J1939 compatible address claim | 0xF3 | BMS Target Address | 0xF3 | Thermistor Module Number | 0x00 | Constant Byte 6 | 0x40 | Constant Byte 7 | 0x1E |  |  |  | Constant Byte 8 | 0x90
2372 | x1839F3808003A54430A0008249449 | 1839F380 | Thermistor Module -> BMS Broadcast | 100 | 8 | 0x00 | 0x3A | 0x54 | 0x43 | 0x0A | 0x00 | 0x08 | 0x24 | Thermistor Module Number | 0 | Lowest thermistor value (°C, signed) | 58 | Highest thermistor value (°C, signed) | 84 | Average thermistor value (°C, signed) | 67 | Thermistors enabled count | 10 | 0 | 8 |  | Fault bit in Byte 5 | 0 | 0x24
2373 | x1838F3808030042033A5400089453 | 1838F380 | Thermistor General Broadcast | 100 | 8 | 0x03 | 0x00 | 0x42 | 0x03 | 0x3A | 0x54 | 0x00 | 0x08 | Thermistor ID relative to all configured modules | 3 | Current thermistor value (°C, signed) | 0 | Thermistor ID relative to this module | 66 | Lowest thermistor value (°C, signed) | 3 | Highest thermistor value (°C, signed) | 58 | 84 | 0 | 0x08
2374 | x1839F3808003A54430A00082494DD | 1839F380 | Thermistor Module -> BMS Broadcast | 100 | 8 | 0x00 | 0x3A | 0x54 | 0x43 | 0x0A | 0x00 | 0x08 | 0x24 | Thermistor Module Number | 0 | Lowest thermistor value (°C, signed) | 58 | Highest thermistor value (°C, signed) | 84 | Average thermistor value (°C, signed) | 67 | Thermistors enabled count | 10 | 0 | 8 |  | Fault bit in Byte 5 | 0 | 0x24
2375 | x1838F3808040047043A54000894E6 | 1838F380 | Thermistor General Broadcast | 100 | 8 | 0x04 | 0x00 | 0x47 | 0x04 | 0x3A | 0x54 | 0x00 | 0x08 | Thermistor ID relative to all configured modules | 4 | Current thermistor value (°C, signed) | 0 | Thermistor ID relative to this module | 71 | Lowest thermistor value (°C, signed) | 4 | Highest thermistor value (°C, signed) | 58 | 84 | 0 | 0x08
2376 | x18EEFF808F30080F300401E909541 | 18EEFF80 | J1939 Address Claim Broadcast | 200 | 8 | 0xF3 | 0x00 | 0x80 | 0xF3 | 0x00 | 0x40 | 0x1E | 0x90 | Unique identifier for J1939 compatible address claim | 0xF3 | BMS Target Address | 0xF3 | Thermistor Module Number | 0x00 | Constant Byte 6 | 0x40 | Constant Byte 7 | 0x1E |  |  |  | Constant Byte 8 | 0x90
2377 | x1839F3808003A54430A000824957C | 1839F380 | Thermistor Module -> BMS Broadcast | 100 | 8 | 0x00 | 0x3A | 0x54 | 0x43 | 0x0A | 0x00 | 0x08 | 0x24 | Thermistor Module Number | 0 | Lowest thermistor value (°C, signed) | 58 | Highest thermistor value (°C, signed) | 84 | Average thermistor value (°C, signed) | 67 | Thermistors enabled count | 10 | 0 | 8 |  | Fault bit in Byte 5 | 0 | 0x24
2378 | x1838F3808050048053A5400089586 | 1838F380 | Thermistor General Broadcast | 100 | 8 | 0x05 | 0x00 | 0x48 | 0x05 | 0x3A | 0x54 | 0x00 | 0x08 | Thermistor ID relative to all configured modules | 5 | Current thermistor value (°C, signed) | 0 | Thermistor ID relative to this module | 72 | Lowest thermistor value (°C, signed) | 5 | Highest thermistor value (°C, signed) | 58 | 84 | 0 | 0x08
2379 | x18EEFF808F30080F300401E9095E1 | 18EEFF80 | J1939 Address Claim Broadcast | 200 | 8 | 0xF3 | 0x00 | 0x80 | 0xF3 | 0x00 | 0x40 | 0x1E | 0x90 | Unique identifier for J1939 compatible address claim | 0xF3 | BMS Target Address | 0xF3 | Thermistor Module Number | 0x00 | Constant Byte 6 | 0x40 | Constant Byte 7 | 0x1E |  |  |  | Constant Byte 8 | 0x90
2380 | x1839F3808003A54430A000824961C | 1839F380 | Thermistor Module -> BMS Broadcast | 100 | 8 | 0x00 | 0x3A | 0x54 | 0x43 | 0x0A | 0x00 | 0x08 | 0x24 | Thermistor Module Number | 0 | Lowest thermistor value (°C, signed) | 58 | Highest thermistor value (°C, signed) | 84 | Average thermistor value (°C, signed) | 67 | Thermistors enabled count | 10 | 0 | 8 |  | Fault bit in Byte 5 | 0 | 0x24
2381 | x1838F3808060048063A5400089626 | 1838F380 | Thermistor General Broadcast | 100 | 8 | 0x06 | 0x00 | 0x48 | 0x06 | 0x3A | 0x54 | 0x00 | 0x08 | Thermistor ID relative to all configured modules | 6 | Current thermistor value (°C, signed) | 0 | Thermistor ID relative to this module | 72 | Lowest thermistor value (°C, signed) | 6 | Highest thermistor value (°C, signed) | 58 | 84 | 0 | 0x08
2382 | x18EEFF808F30080F300401E909681 | 18EEFF80 | J1939 Address Claim Broadcast | 200 | 8 | 0xF3 | 0x00 | 0x80 | 0xF3 | 0x00 | 0x40 | 0x1E | 0x90 | Unique identifier for J1939 compatible address claim | 0xF3 | BMS Target Address | 0xF3 | Thermistor Module Number | 0x00 | Constant Byte 6 | 0x40 | Constant Byte 7 | 0x1E |  |  |  | Constant Byte 8 | 0x90
2383 | x1839F3808003A54430A00082496BC | 1839F380 | Thermistor Module -> BMS Broadcast | 100 | 8 | 0x00 | 0x3A | 0x54 | 0x43 | 0x0A | 0x00 | 0x08 | 0x24 | Thermistor Module Number | 0 | Lowest thermistor value (°C, signed) | 58 | Highest thermistor value (°C, signed) | 84 | Average thermistor value (°C, signed) | 67 | Thermistors enabled count | 10 | 0 | 8 |  | Fault bit in Byte 5 | 0 | 0x24
2384 | x1838F380807003B073A54000896C6 | 1838F380 | Thermistor General Broadcast | 100 | 8 | 0x07 | 0x00 | 0x3B | 0x07 | 0x3A | 0x54 | 0x00 | 0x08 | Thermistor ID relative to all configured modules | 7 | Current thermistor value (°C, signed) | 0 | Thermistor ID relative to this module | 59 | Lowest thermistor value (°C, signed) | 7 | Highest thermistor value (°C, signed) | 58 | 84 | 0 | 0x08
2385 | x18EEFF808F30080F300401E909721 | 18EEFF80 | J1939 Address Claim Broadcast | 200 | 8 | 0xF3 | 0x00 | 0x80 | 0xF3 | 0x00 | 0x40 | 0x1E | 0x90 | Unique identifier for J1939 compatible address claim | 0xF3 | BMS Target Address | 0xF3 | Thermistor Module Number | 0x00 | Constant Byte 6 | 0x40 | Constant Byte 7 | 0x1E |  |  |  | Constant Byte 8 | 0x90
2386 | x1839F3808003A54430A000824975C | 1839F380 | Thermistor Module -> BMS Broadcast | 100 | 8 | 0x00 | 0x3A | 0x54 | 0x43 | 0x0A | 0x00 | 0x08 | 0x24 | Thermistor Module Number | 0 | Lowest thermistor value (°C, signed) | 58 | Highest thermistor value (°C, signed) | 84 | Average thermistor value (°C, signed) | 67 | Thermistors enabled count | 10 | 0 | 8 |  | Fault bit in Byte 5 | 0 | 0x24
2387 | x1838F380808003A083A5400089766 | 1838F380 | Thermistor General Broadcast | 100 | 8 | 0x08 | 0x00 | 0x3A | 0x08 | 0x3A | 0x54 | 0x00 | 0x08 | Thermistor ID relative to all configured modules | 8 | Current thermistor value (°C, signed) | 0 | Thermistor ID relative to this module | 58 | Lowest thermistor value (°C, signed) | 8 | Highest thermistor value (°C, signed) | 58 | 84 | 0 | 0x08
2388 | x1839F3808003A54430A00082497F0 | 1839F380 | Thermistor Module -> BMS Broadcast | 100 | 8 | 0x00 | 0x3A | 0x54 | 0x43 | 0x0A | 0x00 | 0x08 | 0x24 | Thermistor Module Number | 0 | Lowest thermistor value (°C, signed) | 58 | Highest thermistor value (°C, signed) | 84 | Average thermistor value (°C, signed) | 67 | Thermistors enabled count | 10 | 0 | 8 |  | Fault bit in Byte 5 | 0 | 0x24
2389 | x1838F3808090040093A54000897F9 | 1838F380 | Thermistor General Broadcast | 100 | 8 | 0x09 | 0x00 | 0x40 | 0x09 | 0x3A | 0x54 | 0x00 | 0x08 | Thermistor ID relative to all configured modules | 9 | Current thermistor value (°C, signed) | 0 | Thermistor ID relative to this module | 64 | Lowest thermistor value (°C, signed) | 9 | Highest thermistor value (°C, signed) | 58 | 84 | 0 | 0x08
2390 | x18EEFF808F30080F300401E909855 | 18EEFF80 | J1939 Address Claim Broadcast | 200 | 8 | 0xF3 | 0x00 | 0x80 | 0xF3 | 0x00 | 0x40 | 0x1E | 0x90 | Unique identifier for J1939 compatible address claim | 0xF3 | BMS Target Address | 0xF3 | Thermistor Module Number | 0x00 | Constant Byte 6 | 0x40 | Constant Byte 7 | 0x1E |  |  |  | Constant Byte 8 | 0x90
2391 | x1839F3808003A54430A0008249890 | 1839F380 | Thermistor Module -> BMS Broadcast | 100 | 8 | 0x00 | 0x3A | 0x54 | 0x43 | 0x0A | 0x00 | 0x08 | 0x24 | Thermistor Module Number | 0 | Lowest thermistor value (°C, signed) | 58 | Highest thermistor value (°C, signed) | 84 | Average thermistor value (°C, signed) | 67 | Thermistors enabled count | 10 | 0 | 8 |  | Fault bit in Byte 5 | 0 | 0x24
2392 | x1838F3808000054003A5400089899 | 1838F380 | Thermistor General Broadcast | 100 | 8 | 0x00 | 0x00 | 0x54 | 0x00 | 0x3A | 0x54 | 0x00 | 0x08 | Thermistor ID relative to all configured modules | 0 | Current thermistor value (°C, signed) | 0 | Thermistor ID relative to this module | 84 | Lowest thermistor value (°C, signed) | 0 | Highest thermistor value (°C, signed) | 58 | 84 | 0 | 0x08
2393 | x18EEFF808F30080F300401E9098F5 | 18EEFF80 | J1939 Address Claim Broadcast | 200 | 8 | 0xF3 | 0x00 | 0x80 | 0xF3 | 0x00 | 0x40 | 0x1E | 0x90 | Unique identifier for J1939 compatible address claim | 0xF3 | BMS Target Address | 0xF3 | Thermistor Module Number | 0x00 | Constant Byte 6 | 0x40 | Constant Byte 7 | 0x1E |  |  |  | Constant Byte 8 | 0x90
2394 | x1839F3808003A54430A0008249930 | 1839F380 | Thermistor Module -> BMS Broadcast | 100 | 8 | 0x00 | 0x3A | 0x54 | 0x43 | 0x0A | 0x00 | 0x08 | 0x24 | Thermistor Module Number | 0 | Lowest thermistor value (°C, signed) | 58 | Highest thermistor value (°C, signed) | 84 | Average thermistor value (°C, signed) | 67 | Thermistors enabled count | 10 | 0 | 8 |  | Fault bit in Byte 5 | 0 | 0x24
2395 | x1838F3808010040013A5400089939 | 1838F380 | Thermistor General Broadcast | 100 | 8 | 0x01 | 0x00 | 0x40 | 0x01 | 0x3A | 0x54 | 0x00 | 0x08 | Thermistor ID relative to all configured modules | 1 | Current thermistor value (°C, signed) | 0 | Thermistor ID relative to this module | 64 | Lowest thermistor value (°C, signed) | 1 | Highest thermistor value (°C, signed) | 58 | 84 | 0 | 0x08
2396 | x18EEFF808F30080F300401E909995 | 18EEFF80 | J1939 Address Claim Broadcast | 200 | 8 | 0xF3 | 0x00 | 0x80 | 0xF3 | 0x00 | 0x40 | 0x1E | 0x90 | Unique identifier for J1939 compatible address claim | 0xF3 | BMS Target Address | 0xF3 | Thermistor Module Number | 0x00 | Constant Byte 6 | 0x40 | Constant Byte 7 | 0x1E |  |  |  | Constant Byte 8 | 0x90
2397 | x1839F3808003A54430A00082499D0 | 1839F380 | Thermistor Module -> BMS Broadcast | 100 | 8 | 0x00 | 0x3A | 0x54 | 0x43 | 0x0A | 0x00 | 0x08 | 0x24 | Thermistor Module Number | 0 | Lowest thermistor value (°C, signed) | 58 | Highest thermistor value (°C, signed) | 84 | Average thermistor value (°C, signed) | 67 | Thermistors enabled count | 10 | 0 | 8 |  | Fault bit in Byte 5 | 0 | 0x24
2398 | x1838F3808020042023A54000899D9 | 1838F380 | Thermistor General Broadcast | 100 | 8 | 0x02 | 0x00 | 0x42 | 0x02 | 0x3A | 0x54 | 0x00 | 0x08 | Thermistor ID relative to all configured modules | 2 | Current thermistor value (°C, signed) | 0 | Thermistor ID relative to this module | 66 | Lowest thermistor value (°C, signed) | 2 | Highest thermistor value (°C, signed) | 58 | 84 | 0 | 0x08
2399 | x18EEFF808F30080F300401E909A35 | 18EEFF80 | J1939 Address Claim Broadcast | 200 | 8 | 0xF3 | 0x00 | 0x80 | 0xF3 | 0x00 | 0x40 | 0x1E | 0x90 | Unique identifier for J1939 compatible address claim | 0xF3 | BMS Target Address | 0xF3 | Thermistor Module Number | 0x00 | Constant Byte 6 | 0x40 | Constant Byte 7 | 0x1E |  |  |  | Constant Byte 8 | 0x90
2400 | x1839F3808003A54430A0008249A70 | 1839F380 | Thermistor Module -> BMS Broadcast | 100 | 8 | 0x00 | 0x3A | 0x54 | 0x43 | 0x0A | 0x00 | 0x08 | 0x24 | Thermistor Module Number | 0 | Lowest thermistor value (°C, signed) | 58 | Highest thermistor value (°C, signed) | 84 | Average thermistor value (°C, signed) | 67 | Thermistors enabled count | 10 | 0 | 8 |  | Fault bit in Byte 5 | 0 | 0x24
2401 | x1838F3808030042033A5400089A79 | 1838F380 | Thermistor General Broadcast | 100 | 8 | 0x03 | 0x00 | 0x42 | 0x03 | 0x3A | 0x54 | 0x00 | 0x08 | Thermistor ID relative to all configured modules | 3 | Current thermistor value (°C, signed) | 0 | Thermistor ID relative to this module | 66 | Lowest thermistor value (°C, signed) | 3 | Highest thermistor value (°C, signed) | 58 | 84 | 0 | 0x08
2402 | x1839F3808003A54430A0008249B03 | 1839F380 | Thermistor Module -> BMS Broadcast | 100 | 8 | 0x00 | 0x3A | 0x54 | 0x43 | 0x0A | 0x00 | 0x08 | 0x24 | Thermistor Module Number | 0 | Lowest thermistor value (°C, signed) | 58 | Highest thermistor value (°C, signed) | 84 | Average thermistor value (°C, signed) | 67 | Thermistors enabled count | 10 | 0 | 8 |  | Fault bit in Byte 5 | 0 | 0x24
2403 | x1838F3808040044043A5400089B0D | 1838F380 | Thermistor General Broadcast | 100 | 8 | 0x04 | 0x00 | 0x44 | 0x04 | 0x3A | 0x54 | 0x00 | 0x08 | Thermistor ID relative to all configured modules | 4 | Current thermistor value (°C, signed) | 0 | Thermistor ID relative to this module | 68 | Lowest thermistor value (°C, signed) | 4 | Highest thermistor value (°C, signed) | 58 | 84 | 0 | 0x08
2404 | x18EEFF808F30080F300401E909B68 | 18EEFF80 | J1939 Address Claim Broadcast | 200 | 8 | 0xF3 | 0x00 | 0x80 | 0xF3 | 0x00 | 0x40 | 0x1E | 0x90 | Unique identifier for J1939 compatible address claim | 0xF3 | BMS Target Address | 0xF3 | Thermistor Module Number | 0x00 | Constant Byte 6 | 0x40 | Constant Byte 7 | 0x1E |  |  |  | Constant Byte 8 | 0x90
2405 | x1839F3808003A54430A0008249BA3 | 1839F380 | Thermistor Module -> BMS Broadcast | 100 | 8 | 0x00 | 0x3A | 0x54 | 0x43 | 0x0A | 0x00 | 0x08 | 0x24 | Thermistor Module Number | 0 | Lowest thermistor value (°C, signed) | 58 | Highest thermistor value (°C, signed) | 84 | Average thermistor value (°C, signed) | 67 | Thermistors enabled count | 10 | 0 | 8 |  | Fault bit in Byte 5 | 0 | 0x24
2406 | x1838F380805004B053A5400089BAD | 1838F380 | Thermistor General Broadcast | 100 | 8 | 0x05 | 0x00 | 0x4B | 0x05 | 0x3A | 0x54 | 0x00 | 0x08 | Thermistor ID relative to all configured modules | 5 | Current thermistor value (°C, signed) | 0 | Thermistor ID relative to this module | 75 | Lowest thermistor value (°C, signed) | 5 | Highest thermistor value (°C, signed) | 58 | 84 | 0 | 0x08
2407 | x18EEFF808F30080F300401E909C08 | 18EEFF80 | J1939 Address Claim Broadcast | 200 | 8 | 0xF3 | 0x00 | 0x80 | 0xF3 | 0x00 | 0x40 | 0x1E | 0x90 | Unique identifier for J1939 compatible address claim | 0xF3 | BMS Target Address | 0xF3 | Thermistor Module Number | 0x00 | Constant Byte 6 | 0x40 | Constant Byte 7 | 0x1E |  |  |  | Constant Byte 8 | 0x90
2408 | x1839F3808003A54430A0008249C43 | 1839F380 | Thermistor Module -> BMS Broadcast | 100 | 8 | 0x00 | 0x3A | 0x54 | 0x43 | 0x0A | 0x00 | 0x08 | 0x24 | Thermistor Module Number | 0 | Lowest thermistor value (°C, signed) | 58 | Highest thermistor value (°C, signed) | 84 | Average thermistor value (°C, signed) | 67 | Thermistors enabled count | 10 | 0 | 8 |  | Fault bit in Byte 5 | 0 | 0x24
2409 | x1838F3808060048063A5400089C4D | 1838F380 | Thermistor General Broadcast | 100 | 8 | 0x06 | 0x00 | 0x48 | 0x06 | 0x3A | 0x54 | 0x00 | 0x08 | Thermistor ID relative to all configured modules | 6 | Current thermistor value (°C, signed) | 0 | Thermistor ID relative to this module | 72 | Lowest thermistor value (°C, signed) | 6 | Highest thermistor value (°C, signed) | 58 | 84 | 0 | 0x08
2410 | x18EEFF808F30080F300401E909CA8 | 18EEFF80 | J1939 Address Claim Broadcast | 200 | 8 | 0xF3 | 0x00 | 0x80 | 0xF3 | 0x00 | 0x40 | 0x1E | 0x90 | Unique identifier for J1939 compatible address claim | 0xF3 | BMS Target Address | 0xF3 | Thermistor Module Number | 0x00 | Constant Byte 6 | 0x40 | Constant Byte 7 | 0x1E |  |  |  | Constant Byte 8 | 0x90
2411 | x1839F3808003A54430A0008249CE3 | 1839F380 | Thermistor Module -> BMS Broadcast | 100 | 8 | 0x00 | 0x3A | 0x54 | 0x43 | 0x0A | 0x00 | 0x08 | 0x24 | Thermistor Module Number | 0 | Lowest thermistor value (°C, signed) | 58 | Highest thermistor value (°C, signed) | 84 | Average thermistor value (°C, signed) | 67 | Thermistors enabled count | 10 | 0 | 8 |  | Fault bit in Byte 5 | 0 | 0x24
2412 | x1838F380807003B073A5400089CED | 1838F380 | Thermistor General Broadcast | 100 | 8 | 0x07 | 0x00 | 0x3B | 0x07 | 0x3A | 0x54 | 0x00 | 0x08 | Thermistor ID relative to all configured modules | 7 | Current thermistor value (°C, signed) | 0 | Thermistor ID relative to this module | 59 | Lowest thermistor value (°C, signed) | 7 | Highest thermistor value (°C, signed) | 58 | 84 | 0 | 0x08
2413 | x18EEFF808F30080F300401E909D48 | 18EEFF80 | J1939 Address Claim Broadcast | 200 | 8 | 0xF3 | 0x00 | 0x80 | 0xF3 | 0x00 | 0x40 | 0x1E | 0x90 | Unique identifier for J1939 compatible address claim | 0xF3 | BMS Target Address | 0xF3 | Thermistor Module Number | 0x00 | Constant Byte 6 | 0x40 | Constant Byte 7 | 0x1E |  |  |  | Constant Byte 8 | 0x90
2414 | x1839F3808003A54430A0008249D83 | 1839F380 | Thermistor Module -> BMS Broadcast | 100 | 8 | 0x00 | 0x3A | 0x54 | 0x43 | 0x0A | 0x00 | 0x08 | 0x24 | Thermistor Module Number | 0 | Lowest thermistor value (°C, signed) | 58 | Highest thermistor value (°C, signed) | 84 | Average thermistor value (°C, signed) | 67 | Thermistors enabled count | 10 | 0 | 8 |  | Fault bit in Byte 5 | 0 | 0x24
2415 | x1838F380808003A083A5400089D8D | 1838F380 | Thermistor General Broadcast | 100 | 8 | 0x08 | 0x00 | 0x3A | 0x08 | 0x3A | 0x54 | 0x00 | 0x08 | Thermistor ID relative to all configured modules | 8 | Current thermistor value (°C, signed) | 0 | Thermistor ID relative to this module | 58 | Lowest thermistor value (°C, signed) | 8 | Highest thermistor value (°C, signed) | 58 | 84 | 0 | 0x08
2416 | x1839F3808003A54430A0008249E17 | 1839F380 | Thermistor Module -> BMS Broadcast | 100 | 8 | 0x00 | 0x3A | 0x54 | 0x43 | 0x0A | 0x00 | 0x08 | 0x24 | Thermistor Module Number | 0 | Lowest thermistor value (°C, signed) | 58 | Highest thermistor value (°C, signed) | 84 | Average thermistor value (°C, signed) | 67 | Thermistors enabled count | 10 | 0 | 8 |  | Fault bit in Byte 5 | 0 | 0x24
2417 | x1838F3808090040093A5400089E20 | 1838F380 | Thermistor General Broadcast | 100 | 8 | 0x09 | 0x00 | 0x40 | 0x09 | 0x3A | 0x54 | 0x00 | 0x08 | Thermistor ID relative to all configured modules | 9 | Current thermistor value (°C, signed) | 0 | Thermistor ID relative to this module | 64 | Lowest thermistor value (°C, signed) | 9 | Highest thermistor value (°C, signed) | 58 | 84 | 0 | 0x08
2418 | x18EEFF808F30080F300401E909E7B | 18EEFF80 | J1939 Address Claim Broadcast | 200 | 8 | 0xF3 | 0x00 | 0x80 | 0xF3 | 0x00 | 0x40 | 0x1E | 0x90 | Unique identifier for J1939 compatible address claim | 0xF3 | BMS Target Address | 0xF3 | Thermistor Module Number | 0x00 | Constant Byte 6 | 0x40 | Constant Byte 7 | 0x1E |  |  |  | Constant Byte 8 | 0x90
2419 | x1839F3808003A54430A0008249EB6 | 1839F380 | Thermistor Module -> BMS Broadcast | 100 | 8 | 0x00 | 0x3A | 0x54 | 0x43 | 0x0A | 0x00 | 0x08 | 0x24 | Thermistor Module Number | 0 | Lowest thermistor value (°C, signed) | 58 | Highest thermistor value (°C, signed) | 84 | Average thermistor value (°C, signed) | 67 | Thermistors enabled count | 10 | 0 | 8 |  | Fault bit in Byte 5 | 0 | 0x24
2420 | x1838F3808000054003A5400089EC0 | 1838F380 | Thermistor General Broadcast | 100 | 8 | 0x00 | 0x00 | 0x54 | 0x00 | 0x3A | 0x54 | 0x00 | 0x08 | Thermistor ID relative to all configured modules | 0 | Current thermistor value (°C, signed) | 0 | Thermistor ID relative to this module | 84 | Lowest thermistor value (°C, signed) | 0 | Highest thermistor value (°C, signed) | 58 | 84 | 0 | 0x08
2421 | x18EEFF808F30080F300401E909F1B | 18EEFF80 | J1939 Address Claim Broadcast | 200 | 8 | 0xF3 | 0x00 | 0x80 | 0xF3 | 0x00 | 0x40 | 0x1E | 0x90 | Unique identifier for J1939 compatible address claim | 0xF3 | BMS Target Address | 0xF3 | Thermistor Module Number | 0x00 | Constant Byte 6 | 0x40 | Constant Byte 7 | 0x1E |  |  |  | Constant Byte 8 | 0x90
2422 | x1839F3808003A54430A0008249F56 | 1839F380 | Thermistor Module -> BMS Broadcast | 100 | 8 | 0x00 | 0x3A | 0x54 | 0x43 | 0x0A | 0x00 | 0x08 | 0x24 | Thermistor Module Number | 0 | Lowest thermistor value (°C, signed) | 58 | Highest thermistor value (°C, signed) | 84 | Average thermistor value (°C, signed) | 67 | Thermistors enabled count | 10 | 0 | 8 |  | Fault bit in Byte 5 | 0 | 0x24
2423 | x1838F3808010040013A5400089F60 | 1838F380 | Thermistor General Broadcast | 100 | 8 | 0x01 | 0x00 | 0x40 | 0x01 | 0x3A | 0x54 | 0x00 | 0x08 | Thermistor ID relative to all configured modules | 1 | Current thermistor value (°C, signed) | 0 | Thermistor ID relative to this module | 64 | Lowest thermistor value (°C, signed) | 1 | Highest thermistor value (°C, signed) | 58 | 84 | 0 | 0x08
2424 | x18EEFF808F30080F300401E909FBB | 18EEFF80 | J1939 Address Claim Broadcast | 200 | 8 | 0xF3 | 0x00 | 0x80 | 0xF3 | 0x00 | 0x40 | 0x1E | 0x90 | Unique identifier for J1939 compatible address claim | 0xF3 | BMS Target Address | 0xF3 | Thermistor Module Number | 0x00 | Constant Byte 6 | 0x40 | Constant Byte 7 | 0x1E |  |  |  | Constant Byte 8 | 0x90
2425 | x1839F3808003A54420A0008239FF6 | 1839F380 | Thermistor Module -> BMS Broadcast | 100 | 8 | 0x00 | 0x3A | 0x54 | 0x42 | 0x0A | 0x00 | 0x08 | 0x23 | Thermistor Module Number | 0 | Lowest thermistor value (°C, signed) | 58 | Highest thermistor value (°C, signed) | 84 | Average thermistor value (°C, signed) | 66 | Thermistors enabled count | 10 | 0 | 8 |  | Fault bit in Byte 5 | 0 | 0x23
2426 | x1838F3808020042023A540008A000 | 1838F380 | Thermistor General Broadcast | 100 | 8 | 0x02 | 0x00 | 0x42 | 0x02 | 0x3A | 0x54 | 0x00 | 0x08 | Thermistor ID relative to all configured modules | 2 | Current thermistor value (°C, signed) | 0 | Thermistor ID relative to this module | 66 | Lowest thermistor value (°C, signed) | 2 | Highest thermistor value (°C, signed) | 58 | 84 | 0 | 0x08
2427 | x18EEFF808F30080F300401E90A05B | 18EEFF80 | J1939 Address Claim Broadcast | 200 | 8 | 0xF3 | 0x00 | 0x80 | 0xF3 | 0x00 | 0x40 | 0x1E | 0x90 | Unique identifier for J1939 compatible address claim | 0xF3 | BMS Target Address | 0xF3 | Thermistor Module Number | 0x00 | Constant Byte 6 | 0x40 | Constant Byte 7 | 0x1E |  |  |  | Constant Byte 8 | 0x90
2428 | x1839F3808003A54430A000824A096 | 1839F380 | Thermistor Module -> BMS Broadcast | 100 | 8 | 0x00 | 0x3A | 0x54 | 0x43 | 0x0A | 0x00 | 0x08 | 0x24 | Thermistor Module Number | 0 | Lowest thermistor value (°C, signed) | 58 | Highest thermistor value (°C, signed) | 84 | Average thermistor value (°C, signed) | 67 | Thermistors enabled count | 10 | 0 | 8 |  | Fault bit in Byte 5 | 0 | 0x24
2429 | x1838F3808030042033A540008A0A0 | 1838F380 | Thermistor General Broadcast | 100 | 8 | 0x03 | 0x00 | 0x42 | 0x03 | 0x3A | 0x54 | 0x00 | 0x08 | Thermistor ID relative to all configured modules | 3 | Current thermistor value (°C, signed) | 0 | Thermistor ID relative to this module | 66 | Lowest thermistor value (°C, signed) | 3 | Highest thermistor value (°C, signed) | 58 | 84 | 0 | 0x08
2430 | x1839F3808003A54430A000824A12A | 1839F380 | Thermistor Module -> BMS Broadcast | 100 | 8 | 0x00 | 0x3A | 0x54 | 0x43 | 0x0A | 0x00 | 0x08 | 0x24 | Thermistor Module Number | 0 | Lowest thermistor value (°C, signed) | 58 | Highest thermistor value (°C, signed) | 84 | Average thermistor value (°C, signed) | 67 | Thermistors enabled count | 10 | 0 | 8 |  | Fault bit in Byte 5 | 0 | 0x24
2431 | x1838F3808040045043A540008A133 | 1838F380 | Thermistor General Broadcast | 100 | 8 | 0x04 | 0x00 | 0x45 | 0x04 | 0x3A | 0x54 | 0x00 | 0x08 | Thermistor ID relative to all configured modules | 4 | Current thermistor value (°C, signed) | 0 | Thermistor ID relative to this module | 69 | Lowest thermistor value (°C, signed) | 4 | Highest thermistor value (°C, signed) | 58 | 84 | 0 | 0x08
2432 | x18EEFF808F30080F300401E90A18E | 18EEFF80 | J1939 Address Claim Broadcast | 200 | 8 | 0xF3 | 0x00 | 0x80 | 0xF3 | 0x00 | 0x40 | 0x1E | 0x90 | Unique identifier for J1939 compatible address claim | 0xF3 | BMS Target Address | 0xF3 | Thermistor Module Number | 0x00 | Constant Byte 6 | 0x40 | Constant Byte 7 | 0x1E |  |  |  | Constant Byte 8 | 0x90
2433 | x1839F3808003A54430A000824A1C9 | 1839F380 | Thermistor Module -> BMS Broadcast | 100 | 8 | 0x00 | 0x3A | 0x54 | 0x43 | 0x0A | 0x00 | 0x08 | 0x24 | Thermistor Module Number | 0 | Lowest thermistor value (°C, signed) | 58 | Highest thermistor value (°C, signed) | 84 | Average thermistor value (°C, signed) | 67 | Thermistors enabled count | 10 | 0 | 8 |  | Fault bit in Byte 5 | 0 | 0x24
2434 | x1838F3808050048053A540008A1D3 | 1838F380 | Thermistor General Broadcast | 100 | 8 | 0x05 | 0x00 | 0x48 | 0x05 | 0x3A | 0x54 | 0x00 | 0x08 | Thermistor ID relative to all configured modules | 5 | Current thermistor value (°C, signed) | 0 | Thermistor ID relative to this module | 72 | Lowest thermistor value (°C, signed) | 5 | Highest thermistor value (°C, signed) | 58 | 84 | 0 | 0x08
2435 | x18EEFF808F30080F300401E90A22E | 18EEFF80 | J1939 Address Claim Broadcast | 200 | 8 | 0xF3 | 0x00 | 0x80 | 0xF3 | 0x00 | 0x40 | 0x1E | 0x90 | Unique identifier for J1939 compatible address claim | 0xF3 | BMS Target Address | 0xF3 | Thermistor Module Number | 0x00 | Constant Byte 6 | 0x40 | Constant Byte 7 | 0x1E |  |  |  | Constant Byte 8 | 0x90
2436 | x1839F3808003A54430A000824A269 | 1839F380 | Thermistor Module -> BMS Broadcast | 100 | 8 | 0x00 | 0x3A | 0x54 | 0x43 | 0x0A | 0x00 | 0x08 | 0x24 | Thermistor Module Number | 0 | Lowest thermistor value (°C, signed) | 58 | Highest thermistor value (°C, signed) | 84 | Average thermistor value (°C, signed) | 67 | Thermistors enabled count | 10 | 0 | 8 |  | Fault bit in Byte 5 | 0 | 0x24
2437 | x1838F3808060047063A540008A273 | 1838F380 | Thermistor General Broadcast | 100 | 8 | 0x06 | 0x00 | 0x47 | 0x06 | 0x3A | 0x54 | 0x00 | 0x08 | Thermistor ID relative to all configured modules | 6 | Current thermistor value (°C, signed) | 0 | Thermistor ID relative to this module | 71 | Lowest thermistor value (°C, signed) | 6 | Highest thermistor value (°C, signed) | 58 | 84 | 0 | 0x08
2438 | x18EEFF808F30080F300401E90A2CE | 18EEFF80 | J1939 Address Claim Broadcast | 200 | 8 | 0xF3 | 0x00 | 0x80 | 0xF3 | 0x00 | 0x40 | 0x1E | 0x90 | Unique identifier for J1939 compatible address claim | 0xF3 | BMS Target Address | 0xF3 | Thermistor Module Number | 0x00 | Constant Byte 6 | 0x40 | Constant Byte 7 | 0x1E |  |  |  | Constant Byte 8 | 0x90
2439 | x1839F3808003A54430A000824A309 | 1839F380 | Thermistor Module -> BMS Broadcast | 100 | 8 | 0x00 | 0x3A | 0x54 | 0x43 | 0x0A | 0x00 | 0x08 | 0x24 | Thermistor Module Number | 0 | Lowest thermistor value (°C, signed) | 58 | Highest thermistor value (°C, signed) | 84 | Average thermistor value (°C, signed) | 67 | Thermistors enabled count | 10 | 0 | 8 |  | Fault bit in Byte 5 | 0 | 0x24
2440 | x1838F380807003B073A540008A313 | 1838F380 | Thermistor General Broadcast | 100 | 8 | 0x07 | 0x00 | 0x3B | 0x07 | 0x3A | 0x54 | 0x00 | 0x08 | Thermistor ID relative to all configured modules | 7 | Current thermistor value (°C, signed) | 0 | Thermistor ID relative to this module | 59 | Lowest thermistor value (°C, signed) | 7 | Highest thermistor value (°C, signed) | 58 | 84 | 0 | 0x08
2441 | x1839F3808003A54430A000824A39D | 1839F380 | Thermistor Module -> BMS Broadcast | 100 | 8 | 0x00 | 0x3A | 0x54 | 0x43 | 0x0A | 0x00 | 0x08 | 0x24 | Thermistor Module Number | 0 | Lowest thermistor value (°C, signed) | 58 | Highest thermistor value (°C, signed) | 84 | Average thermistor value (°C, signed) | 67 | Thermistors enabled count | 10 | 0 | 8 |  | Fault bit in Byte 5 | 0 | 0x24
2442 | x1838F380808003A083A540008A3A6 | 1838F380 | Thermistor General Broadcast | 100 | 8 | 0x08 | 0x00 | 0x3A | 0x08 | 0x3A | 0x54 | 0x00 | 0x08 | Thermistor ID relative to all configured modules | 8 | Current thermistor value (°C, signed) | 0 | Thermistor ID relative to this module | 58 | Lowest thermistor value (°C, signed) | 8 | Highest thermistor value (°C, signed) | 58 | 84 | 0 | 0x08
2443 | x18EEFF808F30080F300401E90A401 | 18EEFF80 | J1939 Address Claim Broadcast | 200 | 8 | 0xF3 | 0x00 | 0x80 | 0xF3 | 0x00 | 0x40 | 0x1E | 0x90 | Unique identifier for J1939 compatible address claim | 0xF3 | BMS Target Address | 0xF3 | Thermistor Module Number | 0x00 | Constant Byte 6 | 0x40 | Constant Byte 7 | 0x1E |  |  |  | Constant Byte 8 | 0x90
2444 | x1839F3808003A54430A000824A43C | 1839F380 | Thermistor Module -> BMS Broadcast | 100 | 8 | 0x00 | 0x3A | 0x54 | 0x43 | 0x0A | 0x00 | 0x08 | 0x24 | Thermistor Module Number | 0 | Lowest thermistor value (°C, signed) | 58 | Highest thermistor value (°C, signed) | 84 | Average thermistor value (°C, signed) | 67 | Thermistors enabled count | 10 | 0 | 8 |  | Fault bit in Byte 5 | 0 | 0x24
2445 | x1838F3808090040093A540008A446 | 1838F380 | Thermistor General Broadcast | 100 | 8 | 0x09 | 0x00 | 0x40 | 0x09 | 0x3A | 0x54 | 0x00 | 0x08 | Thermistor ID relative to all configured modules | 9 | Current thermistor value (°C, signed) | 0 | Thermistor ID relative to this module | 64 | Lowest thermistor value (°C, signed) | 9 | Highest thermistor value (°C, signed) | 58 | 84 | 0 | 0x08
2446 | x18EEFF808F30080F300401E90A4A1 | 18EEFF80 | J1939 Address Claim Broadcast | 200 | 8 | 0xF3 | 0x00 | 0x80 | 0xF3 | 0x00 | 0x40 | 0x1E | 0x90 | Unique identifier for J1939 compatible address claim | 0xF3 | BMS Target Address | 0xF3 | Thermistor Module Number | 0x00 | Constant Byte 6 | 0x40 | Constant Byte 7 | 0x1E |  |  |  | Constant Byte 8 | 0x90
2447 | x1839F3808003A54430A000824A4DC | 1839F380 | Thermistor Module -> BMS Broadcast | 100 | 8 | 0x00 | 0x3A | 0x54 | 0x43 | 0x0A | 0x00 | 0x08 | 0x24 | Thermistor Module Number | 0 | Lowest thermistor value (°C, signed) | 58 | Highest thermistor value (°C, signed) | 84 | Average thermistor value (°C, signed) | 67 | Thermistors enabled count | 10 | 0 | 8 |  | Fault bit in Byte 5 | 0 | 0x24
2448 | x1838F3808000054003A540008A4E6 | 1838F380 | Thermistor General Broadcast | 100 | 8 | 0x00 | 0x00 | 0x54 | 0x00 | 0x3A | 0x54 | 0x00 | 0x08 | Thermistor ID relative to all configured modules | 0 | Current thermistor value (°C, signed) | 0 | Thermistor ID relative to this module | 84 | Lowest thermistor value (°C, signed) | 0 | Highest thermistor value (°C, signed) | 58 | 84 | 0 | 0x08
2449 | x18EEFF808F30080F300401E90A541 | 18EEFF80 | J1939 Address Claim Broadcast | 200 | 8 | 0xF3 | 0x00 | 0x80 | 0xF3 | 0x00 | 0x40 | 0x1E | 0x90 | Unique identifier for J1939 compatible address claim | 0xF3 | BMS Target Address | 0xF3 | Thermistor Module Number | 0x00 | Constant Byte 6 | 0x40 | Constant Byte 7 | 0x1E |  |  |  | Constant Byte 8 | 0x90
2450 | x1839F3808003A54430A000824A57C | 1839F380 | Thermistor Module -> BMS Broadcast | 100 | 8 | 0x00 | 0x3A | 0x54 | 0x43 | 0x0A | 0x00 | 0x08 | 0x24 | Thermistor Module Number | 0 | Lowest thermistor value (°C, signed) | 58 | Highest thermistor value (°C, signed) | 84 | Average thermistor value (°C, signed) | 67 | Thermistors enabled count | 10 | 0 | 8 |  | Fault bit in Byte 5 | 0 | 0x24
2451 | x1838F3808010040013A540008A586 | 1838F380 | Thermistor General Broadcast | 100 | 8 | 0x01 | 0x00 | 0x40 | 0x01 | 0x3A | 0x54 | 0x00 | 0x08 | Thermistor ID relative to all configured modules | 1 | Current thermistor value (°C, signed) | 0 | Thermistor ID relative to this module | 64 | Lowest thermistor value (°C, signed) | 1 | Highest thermistor value (°C, signed) | 58 | 84 | 0 | 0x08
2452 | x18EEFF808F30080F300401E90A5E1 | 18EEFF80 | J1939 Address Claim Broadcast | 200 | 8 | 0xF3 | 0x00 | 0x80 | 0xF3 | 0x00 | 0x40 | 0x1E | 0x90 | Unique identifier for J1939 compatible address claim | 0xF3 | BMS Target Address | 0xF3 | Thermistor Module Number | 0x00 | Constant Byte 6 | 0x40 | Constant Byte 7 | 0x1E |  |  |  | Constant Byte 8 | 0x90
2453 | x1839F3808003A54430A000824A61C | 1839F380 | Thermistor Module -> BMS Broadcast | 100 | 8 | 0x00 | 0x3A | 0x54 | 0x43 | 0x0A | 0x00 | 0x08 | 0x24 | Thermistor Module Number | 0 | Lowest thermistor value (°C, signed) | 58 | Highest thermistor value (°C, signed) | 84 | Average thermistor value (°C, signed) | 67 | Thermistors enabled count | 10 | 0 | 8 |  | Fault bit in Byte 5 | 0 | 0x24
2454 | x1838F3808020042023A540008A626 | 1838F380 | Thermistor General Broadcast | 100 | 8 | 0x02 | 0x00 | 0x42 | 0x02 | 0x3A | 0x54 | 0x00 | 0x08 | Thermistor ID relative to all configured modules | 2 | Current thermistor value (°C, signed) | 0 | Thermistor ID relative to this module | 66 | Lowest thermistor value (°C, signed) | 2 | Highest thermistor value (°C, signed) | 58 | 84 | 0 | 0x08
2455 | x1839F3808003A54430A000824A6B0 | 1839F380 | Thermistor Module -> BMS Broadcast | 100 | 8 | 0x00 | 0x3A | 0x54 | 0x43 | 0x0A | 0x00 | 0x08 | 0x24 | Thermistor Module Number | 0 | Lowest thermistor value (°C, signed) | 58 | Highest thermistor value (°C, signed) | 84 | Average thermistor value (°C, signed) | 67 | Thermistors enabled count | 10 | 0 | 8 |  | Fault bit in Byte 5 | 0 | 0x24
2456 | x1838F3808030042033A540008A6B9 | 1838F380 | Thermistor General Broadcast | 100 | 8 | 0x03 | 0x00 | 0x42 | 0x03 | 0x3A | 0x54 | 0x00 | 0x08 | Thermistor ID relative to all configured modules | 3 | Current thermistor value (°C, signed) | 0 | Thermistor ID relative to this module | 66 | Lowest thermistor value (°C, signed) | 3 | Highest thermistor value (°C, signed) | 58 | 84 | 0 | 0x08
2457 | x18EEFF808F30080F300401E90A715 | 18EEFF80 | J1939 Address Claim Broadcast | 200 | 8 | 0xF3 | 0x00 | 0x80 | 0xF3 | 0x00 | 0x40 | 0x1E | 0x90 | Unique identifier for J1939 compatible address claim | 0xF3 | BMS Target Address | 0xF3 | Thermistor Module Number | 0x00 | Constant Byte 6 | 0x40 | Constant Byte 7 | 0x1E |  |  |  | Constant Byte 8 | 0x90
2458 | x1839F3808003A54430A000824A750 | 1839F380 | Thermistor Module -> BMS Broadcast | 100 | 8 | 0x00 | 0x3A | 0x54 | 0x43 | 0x0A | 0x00 | 0x08 | 0x24 | Thermistor Module Number | 0 | Lowest thermistor value (°C, signed) | 58 | Highest thermistor value (°C, signed) | 84 | Average thermistor value (°C, signed) | 67 | Thermistors enabled count | 10 | 0 | 8 |  | Fault bit in Byte 5 | 0 | 0x24
2459 | x1838F3808040046043A540008A759 | 1838F380 | Thermistor General Broadcast | 100 | 8 | 0x04 | 0x00 | 0x46 | 0x04 | 0x3A | 0x54 | 0x00 | 0x08 | Thermistor ID relative to all configured modules | 4 | Current thermistor value (°C, signed) | 0 | Thermistor ID relative to this module | 70 | Lowest thermistor value (°C, signed) | 4 | Highest thermistor value (°C, signed) | 58 | 84 | 0 | 0x08
2460 | x18EEFF808F30080F300401E90A7B5 | 18EEFF80 | J1939 Address Claim Broadcast | 200 | 8 | 0xF3 | 0x00 | 0x80 | 0xF3 | 0x00 | 0x40 | 0x1E | 0x90 | Unique identifier for J1939 compatible address claim | 0xF3 | BMS Target Address | 0xF3 | Thermistor Module Number | 0x00 | Constant Byte 6 | 0x40 | Constant Byte 7 | 0x1E |  |  |  | Constant Byte 8 | 0x90
2461 | x1839F3808003A54430A000824A7F0 | 1839F380 | Thermistor Module -> BMS Broadcast | 100 | 8 | 0x00 | 0x3A | 0x54 | 0x43 | 0x0A | 0x00 | 0x08 | 0x24 | Thermistor Module Number | 0 | Lowest thermistor value (°C, signed) | 58 | Highest thermistor value (°C, signed) | 84 | Average thermistor value (°C, signed) | 67 | Thermistors enabled count | 10 | 0 | 8 |  | Fault bit in Byte 5 | 0 | 0x24
2462 | x1838F3808050048053A540008A7F9 | 1838F380 | Thermistor General Broadcast | 100 | 8 | 0x05 | 0x00 | 0x48 | 0x05 | 0x3A | 0x54 | 0x00 | 0x08 | Thermistor ID relative to all configured modules | 5 | Current thermistor value (°C, signed) | 0 | Thermistor ID relative to this module | 72 | Lowest thermistor value (°C, signed) | 5 | Highest thermistor value (°C, signed) | 58 | 84 | 0 | 0x08
2463 | x18EEFF808F30080F300401E90A855 | 18EEFF80 | J1939 Address Claim Broadcast | 200 | 8 | 0xF3 | 0x00 | 0x80 | 0xF3 | 0x00 | 0x40 | 0x1E | 0x90 | Unique identifier for J1939 compatible address claim | 0xF3 | BMS Target Address | 0xF3 | Thermistor Module Number | 0x00 | Constant Byte 6 | 0x40 | Constant Byte 7 | 0x1E |  |  |  | Constant Byte 8 | 0x90
2464 | x1839F3808003A54430A000824A890 | 1839F380 | Thermistor Module -> BMS Broadcast | 100 | 8 | 0x00 | 0x3A | 0x54 | 0x43 | 0x0A | 0x00 | 0x08 | 0x24 | Thermistor Module Number | 0 | Lowest thermistor value (°C, signed) | 58 | Highest thermistor value (°C, signed) | 84 | Average thermistor value (°C, signed) | 67 | Thermistors enabled count | 10 | 0 | 8 |  | Fault bit in Byte 5 | 0 | 0x24
2465 | x1838F3808060048063A540008A899 | 1838F380 | Thermistor General Broadcast | 100 | 8 | 0x06 | 0x00 | 0x48 | 0x06 | 0x3A | 0x54 | 0x00 | 0x08 | Thermistor ID relative to all configured modules | 6 | Current thermistor value (°C, signed) | 0 | Thermistor ID relative to this module | 72 | Lowest thermistor value (°C, signed) | 6 | Highest thermistor value (°C, signed) | 58 | 84 | 0 | 0x08
2466 | x18EEFF808F30080F300401E90A8F5 | 18EEFF80 | J1939 Address Claim Broadcast | 200 | 8 | 0xF3 | 0x00 | 0x80 | 0xF3 | 0x00 | 0x40 | 0x1E | 0x90 | Unique identifier for J1939 compatible address claim | 0xF3 | BMS Target Address | 0xF3 | Thermistor Module Number | 0x00 | Constant Byte 6 | 0x40 | Constant Byte 7 | 0x1E |  |  |  | Constant Byte 8 | 0x90
2467 | x1839F3808003A54430A000824A930 | 1839F380 | Thermistor Module -> BMS Broadcast | 100 | 8 | 0x00 | 0x3A | 0x54 | 0x43 | 0x0A | 0x00 | 0x08 | 0x24 | Thermistor Module Number | 0 | Lowest thermistor value (°C, signed) | 58 | Highest thermistor value (°C, signed) | 84 | Average thermistor value (°C, signed) | 67 | Thermistors enabled count | 10 | 0 | 8 |  | Fault bit in Byte 5 | 0 | 0x24
2468 | x1838F380807003B073A540008A939 | 1838F380 | Thermistor General Broadcast | 100 | 8 | 0x07 | 0x00 | 0x3B | 0x07 | 0x3A | 0x54 | 0x00 | 0x08 | Thermistor ID relative to all configured modules | 7 | Current thermistor value (°C, signed) | 0 | Thermistor ID relative to this module | 59 | Lowest thermistor value (°C, signed) | 7 | Highest thermistor value (°C, signed) | 58 | 84 | 0 | 0x08
2469 | x1839F3808003A54430A000824A9C3 | 1839F380 | Thermistor Module -> BMS Broadcast | 100 | 8 | 0x00 | 0x3A | 0x54 | 0x43 | 0x0A | 0x00 | 0x08 | 0x24 | Thermistor Module Number | 0 | Lowest thermistor value (°C, signed) | 58 | Highest thermistor value (°C, signed) | 84 | Average thermistor value (°C, signed) | 67 | Thermistors enabled count | 10 | 0 | 8 |  | Fault bit in Byte 5 | 0 | 0x24
2470 | x1838F380808003A083A540008A9CD | 1838F380 | Thermistor General Broadcast | 100 | 8 | 0x08 | 0x00 | 0x3A | 0x08 | 0x3A | 0x54 | 0x00 | 0x08 | Thermistor ID relative to all configured modules | 8 | Current thermistor value (°C, signed) | 0 | Thermistor ID relative to this module | 58 | Lowest thermistor value (°C, signed) | 8 | Highest thermistor value (°C, signed) | 58 | 84 | 0 | 0x08
2471 | x18EEFF808F30080F300401E90AA28 | 18EEFF80 | J1939 Address Claim Broadcast | 200 | 8 | 0xF3 | 0x00 | 0x80 | 0xF3 | 0x00 | 0x40 | 0x1E | 0x90 | Unique identifier for J1939 compatible address claim | 0xF3 | BMS Target Address | 0xF3 | Thermistor Module Number | 0x00 | Constant Byte 6 | 0x40 | Constant Byte 7 | 0x1E |  |  |  | Constant Byte 8 | 0x90
2472 | x1839F3808003A54430A000824AA63 | 1839F380 | Thermistor Module -> BMS Broadcast | 100 | 8 | 0x00 | 0x3A | 0x54 | 0x43 | 0x0A | 0x00 | 0x08 | 0x24 | Thermistor Module Number | 0 | Lowest thermistor value (°C, signed) | 58 | Highest thermistor value (°C, signed) | 84 | Average thermistor value (°C, signed) | 67 | Thermistors enabled count | 10 | 0 | 8 |  | Fault bit in Byte 5 | 0 | 0x24
2473 | x1838F3808090040093A540008AA6D | 1838F380 | Thermistor General Broadcast | 100 | 8 | 0x09 | 0x00 | 0x40 | 0x09 | 0x3A | 0x54 | 0x00 | 0x08 | Thermistor ID relative to all configured modules | 9 | Current thermistor value (°C, signed) | 0 | Thermistor ID relative to this module | 64 | Lowest thermistor value (°C, signed) | 9 | Highest thermistor value (°C, signed) | 58 | 84 | 0 | 0x08
2474 | x18EEFF808F30080F300401E90AAC8 | 18EEFF80 | J1939 Address Claim Broadcast | 200 | 8 | 0xF3 | 0x00 | 0x80 | 0xF3 | 0x00 | 0x40 | 0x1E | 0x90 | Unique identifier for J1939 compatible address claim | 0xF3 | BMS Target Address | 0xF3 | Thermistor Module Number | 0x00 | Constant Byte 6 | 0x40 | Constant Byte 7 | 0x1E |  |  |  | Constant Byte 8 | 0x90
2475 | x1839F3808003A54430A000824AB03 | 1839F380 | Thermistor Module -> BMS Broadcast | 100 | 8 | 0x00 | 0x3A | 0x54 | 0x43 | 0x0A | 0x00 | 0x08 | 0x24 | Thermistor Module Number | 0 | Lowest thermistor value (°C, signed) | 58 | Highest thermistor value (°C, signed) | 84 | Average thermistor value (°C, signed) | 67 | Thermistors enabled count | 10 | 0 | 8 |  | Fault bit in Byte 5 | 0 | 0x24
2476 | x1838F3808000054003A540008AB0D | 1838F380 | Thermistor General Broadcast | 100 | 8 | 0x00 | 0x00 | 0x54 | 0x00 | 0x3A | 0x54 | 0x00 | 0x08 | Thermistor ID relative to all configured modules | 0 | Current thermistor value (°C, signed) | 0 | Thermistor ID relative to this module | 84 | Lowest thermistor value (°C, signed) | 0 | Highest thermistor value (°C, signed) | 58 | 84 | 0 | 0x08
2477 | x18EEFF808F30080F300401E90AB68 | 18EEFF80 | J1939 Address Claim Broadcast | 200 | 8 | 0xF3 | 0x00 | 0x80 | 0xF3 | 0x00 | 0x40 | 0x1E | 0x90 | Unique identifier for J1939 compatible address claim | 0xF3 | BMS Target Address | 0xF3 | Thermistor Module Number | 0x00 | Constant Byte 6 | 0x40 | Constant Byte 7 | 0x1E |  |  |  | Constant Byte 8 | 0x90
2478 | x1839F3808003A54430A000824ABA3 | 1839F380 | Thermistor Module -> BMS Broadcast | 100 | 8 | 0x00 | 0x3A | 0x54 | 0x43 | 0x0A | 0x00 | 0x08 | 0x24 | Thermistor Module Number | 0 | Lowest thermistor value (°C, signed) | 58 | Highest thermistor value (°C, signed) | 84 | Average thermistor value (°C, signed) | 67 | Thermistors enabled count | 10 | 0 | 8 |  | Fault bit in Byte 5 | 0 | 0x24
2479 | x1838F3808010040013A540008ABAD | 1838F380 | Thermistor General Broadcast | 100 | 8 | 0x01 | 0x00 | 0x40 | 0x01 | 0x3A | 0x54 | 0x00 | 0x08 | Thermistor ID relative to all configured modules | 1 | Current thermistor value (°C, signed) | 0 | Thermistor ID relative to this module | 64 | Lowest thermistor value (°C, signed) | 1 | Highest thermistor value (°C, signed) | 58 | 84 | 0 | 0x08
2480 | x18EEFF808F30080F300401E90AC08 | 18EEFF80 | J1939 Address Claim Broadcast | 200 | 8 | 0xF3 | 0x00 | 0x80 | 0xF3 | 0x00 | 0x40 | 0x1E | 0x90 | Unique identifier for J1939 compatible address claim | 0xF3 | BMS Target Address | 0xF3 | Thermistor Module Number | 0x00 | Constant Byte 6 | 0x40 | Constant Byte 7 | 0x1E |  |  |  | Constant Byte 8 | 0x90
2481 | x1839F3808003A54430A000824AC43 | 1839F380 | Thermistor Module -> BMS Broadcast | 100 | 8 | 0x00 | 0x3A | 0x54 | 0x43 | 0x0A | 0x00 | 0x08 | 0x24 | Thermistor Module Number | 0 | Lowest thermistor value (°C, signed) | 58 | Highest thermistor value (°C, signed) | 84 | Average thermistor value (°C, signed) | 67 | Thermistors enabled count | 10 | 0 | 8 |  | Fault bit in Byte 5 | 0 | 0x24
2482 | x1838F3808020042023A540008AC4D | 1838F380 | Thermistor General Broadcast | 100 | 8 | 0x02 | 0x00 | 0x42 | 0x02 | 0x3A | 0x54 | 0x00 | 0x08 | Thermistor ID relative to all configured modules | 2 | Current thermistor value (°C, signed) | 0 | Thermistor ID relative to this module | 66 | Lowest thermistor value (°C, signed) | 2 | Highest thermistor value (°C, signed) | 58 | 84 | 0 | 0x08
2483 | x1839F3808003A54430A000824ACD7 | 1839F380 | Thermistor Module -> BMS Broadcast | 100 | 8 | 0x00 | 0x3A | 0x54 | 0x43 | 0x0A | 0x00 | 0x08 | 0x24 | Thermistor Module Number | 0 | Lowest thermistor value (°C, signed) | 58 | Highest thermistor value (°C, signed) | 84 | Average thermistor value (°C, signed) | 67 | Thermistors enabled count | 10 | 0 | 8 |  | Fault bit in Byte 5 | 0 | 0x24
2484 | x1838F3808030042033A540008ACE0 | 1838F380 | Thermistor General Broadcast | 100 | 8 | 0x03 | 0x00 | 0x42 | 0x03 | 0x3A | 0x54 | 0x00 | 0x08 | Thermistor ID relative to all configured modules | 3 | Current thermistor value (°C, signed) | 0 | Thermistor ID relative to this module | 66 | Lowest thermistor value (°C, signed) | 3 | Highest thermistor value (°C, signed) | 58 | 84 | 0 | 0x08
2485 | x18EEFF808F30080F300401E90AD3B | 18EEFF80 | J1939 Address Claim Broadcast | 200 | 8 | 0xF3 | 0x00 | 0x80 | 0xF3 | 0x00 | 0x40 | 0x1E | 0x90 | Unique identifier for J1939 compatible address claim | 0xF3 | BMS Target Address | 0xF3 | Thermistor Module Number | 0x00 | Constant Byte 6 | 0x40 | Constant Byte 7 | 0x1E |  |  |  | Constant Byte 8 | 0x90
2486 | x1839F3808003A54430A000824AD76 | 1839F380 | Thermistor Module -> BMS Broadcast | 100 | 8 | 0x00 | 0x3A | 0x54 | 0x43 | 0x0A | 0x00 | 0x08 | 0x24 | Thermistor Module Number | 0 | Lowest thermistor value (°C, signed) | 58 | Highest thermistor value (°C, signed) | 84 | Average thermistor value (°C, signed) | 67 | Thermistors enabled count | 10 | 0 | 8 |  | Fault bit in Byte 5 | 0 | 0x24
2487 | x1838F3808040046043A540008AD80 | 1838F380 | Thermistor General Broadcast | 100 | 8 | 0x04 | 0x00 | 0x46 | 0x04 | 0x3A | 0x54 | 0x00 | 0x08 | Thermistor ID relative to all configured modules | 4 | Current thermistor value (°C, signed) | 0 | Thermistor ID relative to this module | 70 | Lowest thermistor value (°C, signed) | 4 | Highest thermistor value (°C, signed) | 58 | 84 | 0 | 0x08
2488 | x18EEFF808F30080F300401E90ADDB | 18EEFF80 | J1939 Address Claim Broadcast | 200 | 8 | 0xF3 | 0x00 | 0x80 | 0xF3 | 0x00 | 0x40 | 0x1E | 0x90 | Unique identifier for J1939 compatible address claim | 0xF3 | BMS Target Address | 0xF3 | Thermistor Module Number | 0x00 | Constant Byte 6 | 0x40 | Constant Byte 7 | 0x1E |  |  |  | Constant Byte 8 | 0x90
2489 | x1839F3808003A54430A000824AE16 | 1839F380 | Thermistor Module -> BMS Broadcast | 100 | 8 | 0x00 | 0x3A | 0x54 | 0x43 | 0x0A | 0x00 | 0x08 | 0x24 | Thermistor Module Number | 0 | Lowest thermistor value (°C, signed) | 58 | Highest thermistor value (°C, signed) | 84 | Average thermistor value (°C, signed) | 67 | Thermistors enabled count | 10 | 0 | 8 |  | Fault bit in Byte 5 | 0 | 0x24
2490 | x1838F3808050048053A540008AE20 | 1838F380 | Thermistor General Broadcast | 100 | 8 | 0x05 | 0x00 | 0x48 | 0x05 | 0x3A | 0x54 | 0x00 | 0x08 | Thermistor ID relative to all configured modules | 5 | Current thermistor value (°C, signed) | 0 | Thermistor ID relative to this module | 72 | Lowest thermistor value (°C, signed) | 5 | Highest thermistor value (°C, signed) | 58 | 84 | 0 | 0x08
2491 | x18EEFF808F30080F300401E90AE7B | 18EEFF80 | J1939 Address Claim Broadcast | 200 | 8 | 0xF3 | 0x00 | 0x80 | 0xF3 | 0x00 | 0x40 | 0x1E | 0x90 | Unique identifier for J1939 compatible address claim | 0xF3 | BMS Target Address | 0xF3 | Thermistor Module Number | 0x00 | Constant Byte 6 | 0x40 | Constant Byte 7 | 0x1E |  |  |  | Constant Byte 8 | 0x90
2492 | x1839F3808003A54430A000824AEB6 | 1839F380 | Thermistor Module -> BMS Broadcast | 100 | 8 | 0x00 | 0x3A | 0x54 | 0x43 | 0x0A | 0x00 | 0x08 | 0x24 | Thermistor Module Number | 0 | Lowest thermistor value (°C, signed) | 58 | Highest thermistor value (°C, signed) | 84 | Average thermistor value (°C, signed) | 67 | Thermistors enabled count | 10 | 0 | 8 |  | Fault bit in Byte 5 | 0 | 0x24
2493 | x1838F3808060047063A540008AEC0 | 1838F380 | Thermistor General Broadcast | 100 | 8 | 0x06 | 0x00 | 0x47 | 0x06 | 0x3A | 0x54 | 0x00 | 0x08 | Thermistor ID relative to all configured modules | 6 | Current thermistor value (°C, signed) | 0 | Thermistor ID relative to this module | 71 | Lowest thermistor value (°C, signed) | 6 | Highest thermistor value (°C, signed) | 58 | 84 | 0 | 0x08
2494 | x1839F3808003A54430A000824AF4A | 1839F380 | Thermistor Module -> BMS Broadcast | 100 | 8 | 0x00 | 0x3A | 0x54 | 0x43 | 0x0A | 0x00 | 0x08 | 0x24 | Thermistor Module Number | 0 | Lowest thermistor value (°C, signed) | 58 | Highest thermistor value (°C, signed) | 84 | Average thermistor value (°C, signed) | 67 | Thermistors enabled count | 10 | 0 | 8 |  | Fault bit in Byte 5 | 0 | 0x24
2495 | x1838F380807003B073A540008AF53 | 1838F380 | Thermistor General Broadcast | 100 | 8 | 0x07 | 0x00 | 0x3B | 0x07 | 0x3A | 0x54 | 0x00 | 0x08 | Thermistor ID relative to all configured modules | 7 | Current thermistor value (°C, signed) | 0 | Thermistor ID relative to this module | 59 | Lowest thermistor value (°C, signed) | 7 | Highest thermistor value (°C, signed) | 58 | 84 | 0 | 0x08
2496 | x18EEFF808F30080F300401E90AFAE | 18EEFF80 | J1939 Address Claim Broadcast | 200 | 8 | 0xF3 | 0x00 | 0x80 | 0xF3 | 0x00 | 0x40 | 0x1E | 0x90 | Unique identifier for J1939 compatible address claim | 0xF3 | BMS Target Address | 0xF3 | Thermistor Module Number | 0x00 | Constant Byte 6 | 0x40 | Constant Byte 7 | 0x1E |  |  |  | Constant Byte 8 | 0x90
2497 | x1839F3808003A54430A000824AFE9 | 1839F380 | Thermistor Module -> BMS Broadcast | 100 | 8 | 0x00 | 0x3A | 0x54 | 0x43 | 0x0A | 0x00 | 0x08 | 0x24 | Thermistor Module Number | 0 | Lowest thermistor value (°C, signed) | 58 | Highest thermistor value (°C, signed) | 84 | Average thermistor value (°C, signed) | 67 | Thermistors enabled count | 10 | 0 | 8 |  | Fault bit in Byte 5 | 0 | 0x24
2498 | x1838F380808003A083A540008AFF3 | 1838F380 | Thermistor General Broadcast | 100 | 8 | 0x08 | 0x00 | 0x3A | 0x08 | 0x3A | 0x54 | 0x00 | 0x08 | Thermistor ID relative to all configured modules | 8 | Current thermistor value (°C, signed) | 0 | Thermistor ID relative to this module | 58 | Lowest thermistor value (°C, signed) | 8 | Highest thermistor value (°C, signed) | 58 | 84 | 0 | 0x08
2499 | x18EEFF808F30080F300401E90B04E | 18EEFF80 | J1939 Address Claim Broadcast | 200 | 8 | 0xF3 | 0x00 | 0x80 | 0xF3 | 0x00 | 0x40 | 0x1E | 0x90 | Unique identifier for J1939 compatible address claim | 0xF3 | BMS Target Address | 0xF3 | Thermistor Module Number | 0x00 | Constant Byte 6 | 0x40 | Constant Byte 7 | 0x1E |  |  |  | Constant Byte 8 | 0x90
2500 | x1839F3808003A54430A000824B089 | 1839F380 | Thermistor Module -> BMS Broadcast | 100 | 8 | 0x00 | 0x3A | 0x54 | 0x43 | 0x0A | 0x00 | 0x08 | 0x24 | Thermistor Module Number | 0 | Lowest thermistor value (°C, signed) | 58 | Highest thermistor value (°C, signed) | 84 | Average thermistor value (°C, signed) | 67 | Thermistors enabled count | 10 | 0 | 8 |  | Fault bit in Byte 5 | 0 | 0x24
2501 | x1838F3808090040093A540008B093 | 1838F380 | Thermistor General Broadcast | 100 | 8 | 0x09 | 0x00 | 0x40 | 0x09 | 0x3A | 0x54 | 0x00 | 0x08 | Thermistor ID relative to all configured modules | 9 | Current thermistor value (°C, signed) | 0 | Thermistor ID relative to this module | 64 | Lowest thermistor value (°C, signed) | 9 | Highest thermistor value (°C, signed) | 58 | 84 | 0 | 0x08
2502 | x18EEFF808F30080F300401E90B0EE | 18EEFF80 | J1939 Address Claim Broadcast | 200 | 8 | 0xF3 | 0x00 | 0x80 | 0xF3 | 0x00 | 0x40 | 0x1E | 0x90 | Unique identifier for J1939 compatible address claim | 0xF3 | BMS Target Address | 0xF3 | Thermistor Module Number | 0x00 | Constant Byte 6 | 0x40 | Constant Byte 7 | 0x1E |  |  |  | Constant Byte 8 | 0x90
2503 | x1839F3808003A54430A000824B129 | 1839F380 | Thermistor Module -> BMS Broadcast | 100 | 8 | 0x00 | 0x3A | 0x54 | 0x43 | 0x0A | 0x00 | 0x08 | 0x24 | Thermistor Module Number | 0 | Lowest thermistor value (°C, signed) | 58 | Highest thermistor value (°C, signed) | 84 | Average thermistor value (°C, signed) | 67 | Thermistors enabled count | 10 | 0 | 8 |  | Fault bit in Byte 5 | 0 | 0x24
2504 | x1838F3808000054003A540008B133 | 1838F380 | Thermistor General Broadcast | 100 | 8 | 0x00 | 0x00 | 0x54 | 0x00 | 0x3A | 0x54 | 0x00 | 0x08 | Thermistor ID relative to all configured modules | 0 | Current thermistor value (°C, signed) | 0 | Thermistor ID relative to this module | 84 | Lowest thermistor value (°C, signed) | 0 | Highest thermistor value (°C, signed) | 58 | 84 | 0 | 0x08
2505 | x18EEFF808F30080F300401E90B18E | 18EEFF80 | J1939 Address Claim Broadcast | 200 | 8 | 0xF3 | 0x00 | 0x80 | 0xF3 | 0x00 | 0x40 | 0x1E | 0x90 | Unique identifier for J1939 compatible address claim | 0xF3 | BMS Target Address | 0xF3 | Thermistor Module Number | 0x00 | Constant Byte 6 | 0x40 | Constant Byte 7 | 0x1E |  |  |  | Constant Byte 8 | 0x90
2506 | x1839F3808003A54430A000824B1C9 | 1839F380 | Thermistor Module -> BMS Broadcast | 100 | 8 | 0x00 | 0x3A | 0x54 | 0x43 | 0x0A | 0x00 | 0x08 | 0x24 | Thermistor Module Number | 0 | Lowest thermistor value (°C, signed) | 58 | Highest thermistor value (°C, signed) | 84 | Average thermistor value (°C, signed) | 67 | Thermistors enabled count | 10 | 0 | 8 |  | Fault bit in Byte 5 | 0 | 0x24
2507 | x1838F3808010040013A540008B1D3 | 1838F380 | Thermistor General Broadcast | 100 | 8 | 0x01 | 0x00 | 0x40 | 0x01 | 0x3A | 0x54 | 0x00 | 0x08 | Thermistor ID relative to all configured modules | 1 | Current thermistor value (°C, signed) | 0 | Thermistor ID relative to this module | 64 | Lowest thermistor value (°C, signed) | 1 | Highest thermistor value (°C, signed) | 58 | 84 | 0 | 0x08
2508 | x1839F3808003A54430A000824B25D | 1839F380 | Thermistor Module -> BMS Broadcast | 100 | 8 | 0x00 | 0x3A | 0x54 | 0x43 | 0x0A | 0x00 | 0x08 | 0x24 | Thermistor Module Number | 0 | Lowest thermistor value (°C, signed) | 58 | Highest thermistor value (°C, signed) | 84 | Average thermistor value (°C, signed) | 67 | Thermistors enabled count | 10 | 0 | 8 |  | Fault bit in Byte 5 | 0 | 0x24
2509 | x1838F3808020042023A540008B266 | 1838F380 | Thermistor General Broadcast | 100 | 8 | 0x02 | 0x00 | 0x42 | 0x02 | 0x3A | 0x54 | 0x00 | 0x08 | Thermistor ID relative to all configured modules | 2 | Current thermistor value (°C, signed) | 0 | Thermistor ID relative to this module | 66 | Lowest thermistor value (°C, signed) | 2 | Highest thermistor value (°C, signed) | 58 | 84 | 0 | 0x08
2510 | x18EEFF808F30080F300401E90B2C1 | 18EEFF80 | J1939 Address Claim Broadcast | 200 | 8 | 0xF3 | 0x00 | 0x80 | 0xF3 | 0x00 | 0x40 | 0x1E | 0x90 | Unique identifier for J1939 compatible address claim | 0xF3 | BMS Target Address | 0xF3 | Thermistor Module Number | 0x00 | Constant Byte 6 | 0x40 | Constant Byte 7 | 0x1E |  |  |  | Constant Byte 8 | 0x90
2511 | x1839F3808003A54430A000824B2FC | 1839F380 | Thermistor Module -> BMS Broadcast | 100 | 8 | 0x00 | 0x3A | 0x54 | 0x43 | 0x0A | 0x00 | 0x08 | 0x24 | Thermistor Module Number | 0 | Lowest thermistor value (°C, signed) | 58 | Highest thermistor value (°C, signed) | 84 | Average thermistor value (°C, signed) | 67 | Thermistors enabled count | 10 | 0 | 8 |  | Fault bit in Byte 5 | 0 | 0x24
2512 | x1838F3808030042033A540008B306 | 1838F380 | Thermistor General Broadcast | 100 | 8 | 0x03 | 0x00 | 0x42 | 0x03 | 0x3A | 0x54 | 0x00 | 0x08 | Thermistor ID relative to all configured modules | 3 | Current thermistor value (°C, signed) | 0 | Thermistor ID relative to this module | 66 | Lowest thermistor value (°C, signed) | 3 | Highest thermistor value (°C, signed) | 58 | 84 | 0 | 0x08
2513 | x18EEFF808F30080F300401E90B361 | 18EEFF80 | J1939 Address Claim Broadcast | 200 | 8 | 0xF3 | 0x00 | 0x80 | 0xF3 | 0x00 | 0x40 | 0x1E | 0x90 | Unique identifier for J1939 compatible address claim | 0xF3 | BMS Target Address | 0xF3 | Thermistor Module Number | 0x00 | Constant Byte 6 | 0x40 | Constant Byte 7 | 0x1E |  |  |  | Constant Byte 8 | 0x90
2514 | x1839F3808003A54430A000824B39C | 1839F380 | Thermistor Module -> BMS Broadcast | 100 | 8 | 0x00 | 0x3A | 0x54 | 0x43 | 0x0A | 0x00 | 0x08 | 0x24 | Thermistor Module Number | 0 | Lowest thermistor value (°C, signed) | 58 | Highest thermistor value (°C, signed) | 84 | Average thermistor value (°C, signed) | 67 | Thermistors enabled count | 10 | 0 | 8 |  | Fault bit in Byte 5 | 0 | 0x24
2515 | x1838F3808040043043A540008B3A6 | 1838F380 | Thermistor General Broadcast | 100 | 8 | 0x04 | 0x00 | 0x43 | 0x04 | 0x3A | 0x54 | 0x00 | 0x08 | Thermistor ID relative to all configured modules | 4 | Current thermistor value (°C, signed) | 0 | Thermistor ID relative to this module | 67 | Lowest thermistor value (°C, signed) | 4 | Highest thermistor value (°C, signed) | 58 | 84 | 0 | 0x08
2516 | x18EEFF808F30080F300401E90B401 | 18EEFF80 | J1939 Address Claim Broadcast | 200 | 8 | 0xF3 | 0x00 | 0x80 | 0xF3 | 0x00 | 0x40 | 0x1E | 0x90 | Unique identifier for J1939 compatible address claim | 0xF3 | BMS Target Address | 0xF3 | Thermistor Module Number | 0x00 | Constant Byte 6 | 0x40 | Constant Byte 7 | 0x1E |  |  |  | Constant Byte 8 | 0x90
2517 | x1839F3808003A54430A000824B43C | 1839F380 | Thermistor Module -> BMS Broadcast | 100 | 8 | 0x00 | 0x3A | 0x54 | 0x43 | 0x0A | 0x00 | 0x08 | 0x24 | Thermistor Module Number | 0 | Lowest thermistor value (°C, signed) | 58 | Highest thermistor value (°C, signed) | 84 | Average thermistor value (°C, signed) | 67 | Thermistors enabled count | 10 | 0 | 8 |  | Fault bit in Byte 5 | 0 | 0x24
2518 | x1838F380805004A053A540008B446 | 1838F380 | Thermistor General Broadcast | 100 | 8 | 0x05 | 0x00 | 0x4A | 0x05 | 0x3A | 0x54 | 0x00 | 0x08 | Thermistor ID relative to all configured modules | 5 | Current thermistor value (°C, signed) | 0 | Thermistor ID relative to this module | 74 | Lowest thermistor value (°C, signed) | 5 | Highest thermistor value (°C, signed) | 58 | 84 | 0 | 0x08
2519 | x18EEFF808F30080F300401E90B4A1 | 18EEFF80 | J1939 Address Claim Broadcast | 200 | 8 | 0xF3 | 0x00 | 0x80 | 0xF3 | 0x00 | 0x40 | 0x1E | 0x90 | Unique identifier for J1939 compatible address claim | 0xF3 | BMS Target Address | 0xF3 | Thermistor Module Number | 0x00 | Constant Byte 6 | 0x40 | Constant Byte 7 | 0x1E |  |  |  | Constant Byte 8 | 0x90
2520 | x1839F3808003A54430A000824B4DC | 1839F380 | Thermistor Module -> BMS Broadcast | 100 | 8 | 0x00 | 0x3A | 0x54 | 0x43 | 0x0A | 0x00 | 0x08 | 0x24 | Thermistor Module Number | 0 | Lowest thermistor value (°C, signed) | 58 | Highest thermistor value (°C, signed) | 84 | Average thermistor value (°C, signed) | 67 | Thermistors enabled count | 10 | 0 | 8 |  | Fault bit in Byte 5 | 0 | 0x24
2521 | x1838F3808060047063A540008B4E6 | 1838F380 | Thermistor General Broadcast | 100 | 8 | 0x06 | 0x00 | 0x47 | 0x06 | 0x3A | 0x54 | 0x00 | 0x08 | Thermistor ID relative to all configured modules | 6 | Current thermistor value (°C, signed) | 0 | Thermistor ID relative to this module | 71 | Lowest thermistor value (°C, signed) | 6 | Highest thermistor value (°C, signed) | 58 | 84 | 0 | 0x08
2522 | x1839F3808003A54430A000824B570 | 1839F380 | Thermistor Module -> BMS Broadcast | 100 | 8 | 0x00 | 0x3A | 0x54 | 0x43 | 0x0A | 0x00 | 0x08 | 0x24 | Thermistor Module Number | 0 | Lowest thermistor value (°C, signed) | 58 | Highest thermistor value (°C, signed) | 84 | Average thermistor value (°C, signed) | 67 | Thermistors enabled count | 10 | 0 | 8 |  | Fault bit in Byte 5 | 0 | 0x24
2523 | x1838F380807003B073A540008B579 | 1838F380 | Thermistor General Broadcast | 100 | 8 | 0x07 | 0x00 | 0x3B | 0x07 | 0x3A | 0x54 | 0x00 | 0x08 | Thermistor ID relative to all configured modules | 7 | Current thermistor value (°C, signed) | 0 | Thermistor ID relative to this module | 59 | Lowest thermistor value (°C, signed) | 7 | Highest thermistor value (°C, signed) | 58 | 84 | 0 | 0x08
2524 | x18EEFF808F30080F300401E90B5D4 | 18EEFF80 | J1939 Address Claim Broadcast | 200 | 8 | 0xF3 | 0x00 | 0x80 | 0xF3 | 0x00 | 0x40 | 0x1E | 0x90 | Unique identifier for J1939 compatible address claim | 0xF3 | BMS Target Address | 0xF3 | Thermistor Module Number | 0x00 | Constant Byte 6 | 0x40 | Constant Byte 7 | 0x1E |  |  |  | Constant Byte 8 | 0x90
2525 | x1839F3808003A54430A000824B60F | 1839F380 | Thermistor Module -> BMS Broadcast | 100 | 8 | 0x00 | 0x3A | 0x54 | 0x43 | 0x0A | 0x00 | 0x08 | 0x24 | Thermistor Module Number | 0 | Lowest thermistor value (°C, signed) | 58 | Highest thermistor value (°C, signed) | 84 | Average thermistor value (°C, signed) | 67 | Thermistors enabled count | 10 | 0 | 8 |  | Fault bit in Byte 5 | 0 | 0x24
2526 | x1838F380808003A083A540008B619 | 1838F380 | Thermistor General Broadcast | 100 | 8 | 0x08 | 0x00 | 0x3A | 0x08 | 0x3A | 0x54 | 0x00 | 0x08 | Thermistor ID relative to all configured modules | 8 | Current thermistor value (°C, signed) | 0 | Thermistor ID relative to this module | 58 | Lowest thermistor value (°C, signed) | 8 | Highest thermistor value (°C, signed) | 58 | 84 | 0 | 0x08
2527 | x18EEFF808F30080F300401E90B674 | 18EEFF80 | J1939 Address Claim Broadcast | 200 | 8 | 0xF3 | 0x00 | 0x80 | 0xF3 | 0x00 | 0x40 | 0x1E | 0x90 | Unique identifier for J1939 compatible address claim | 0xF3 | BMS Target Address | 0xF3 | Thermistor Module Number | 0x00 | Constant Byte 6 | 0x40 | Constant Byte 7 | 0x1E |  |  |  | Constant Byte 8 | 0x90
2528 | x1839F3808003A54430A000824B6AF | 1839F380 | Thermistor Module -> BMS Broadcast | 100 | 8 | 0x00 | 0x3A | 0x54 | 0x43 | 0x0A | 0x00 | 0x08 | 0x24 | Thermistor Module Number | 0 | Lowest thermistor value (°C, signed) | 58 | Highest thermistor value (°C, signed) | 84 | Average thermistor value (°C, signed) | 67 | Thermistors enabled count | 10 | 0 | 8 |  | Fault bit in Byte 5 | 0 | 0x24
2529 | x1838F3808090040093A540008B6B9 | 1838F380 | Thermistor General Broadcast | 100 | 8 | 0x09 | 0x00 | 0x40 | 0x09 | 0x3A | 0x54 | 0x00 | 0x08 | Thermistor ID relative to all configured modules | 9 | Current thermistor value (°C, signed) | 0 | Thermistor ID relative to this module | 64 | Lowest thermistor value (°C, signed) | 9 | Highest thermistor value (°C, signed) | 58 | 84 | 0 | 0x08
2530 | x18EEFF808F30080F300401E90B714 | 18EEFF80 | J1939 Address Claim Broadcast | 200 | 8 | 0xF3 | 0x00 | 0x80 | 0xF3 | 0x00 | 0x40 | 0x1E | 0x90 | Unique identifier for J1939 compatible address claim | 0xF3 | BMS Target Address | 0xF3 | Thermistor Module Number | 0x00 | Constant Byte 6 | 0x40 | Constant Byte 7 | 0x1E |  |  |  | Constant Byte 8 | 0x90
2531 | x1839F3808003A54430A000824B74F | 1839F380 | Thermistor Module -> BMS Broadcast | 100 | 8 | 0x00 | 0x3A | 0x54 | 0x43 | 0x0A | 0x00 | 0x08 | 0x24 | Thermistor Module Number | 0 | Lowest thermistor value (°C, signed) | 58 | Highest thermistor value (°C, signed) | 84 | Average thermistor value (°C, signed) | 67 | Thermistors enabled count | 10 | 0 | 8 |  | Fault bit in Byte 5 | 0 | 0x24
2532 | x1838F3808000054003A540008B759 | 1838F380 | Thermistor General Broadcast | 100 | 8 | 0x00 | 0x00 | 0x54 | 0x00 | 0x3A | 0x54 | 0x00 | 0x08 | Thermistor ID relative to all configured modules | 0 | Current thermistor value (°C, signed) | 0 | Thermistor ID relative to this module | 84 | Lowest thermistor value (°C, signed) | 0 | Highest thermistor value (°C, signed) | 58 | 84 | 0 | 0x08
2533 | x18EEFF808F30080F300401E90B7B4 | 18EEFF80 | J1939 Address Claim Broadcast | 200 | 8 | 0xF3 | 0x00 | 0x80 | 0xF3 | 0x00 | 0x40 | 0x1E | 0x90 | Unique identifier for J1939 compatible address claim | 0xF3 | BMS Target Address | 0xF3 | Thermistor Module Number | 0x00 | Constant Byte 6 | 0x40 | Constant Byte 7 | 0x1E |  |  |  | Constant Byte 8 | 0x90
2534 | x1839F3808003A54430A000824B7EF | 1839F380 | Thermistor Module -> BMS Broadcast | 100 | 8 | 0x00 | 0x3A | 0x54 | 0x43 | 0x0A | 0x00 | 0x08 | 0x24 | Thermistor Module Number | 0 | Lowest thermistor value (°C, signed) | 58 | Highest thermistor value (°C, signed) | 84 | Average thermistor value (°C, signed) | 67 | Thermistors enabled count | 10 | 0 | 8 |  | Fault bit in Byte 5 | 0 | 0x24
2535 | x1838F3808010040013A540008B7F9 | 1838F380 | Thermistor General Broadcast | 100 | 8 | 0x01 | 0x00 | 0x40 | 0x01 | 0x3A | 0x54 | 0x00 | 0x08 | Thermistor ID relative to all configured modules | 1 | Current thermistor value (°C, signed) | 0 | Thermistor ID relative to this module | 64 | Lowest thermistor value (°C, signed) | 1 | Highest thermistor value (°C, signed) | 58 | 84 | 0 | 0x08
2536 | x1839F3808003A54430A000824B883 | 1839F380 | Thermistor Module -> BMS Broadcast | 100 | 8 | 0x00 | 0x3A | 0x54 | 0x43 | 0x0A | 0x00 | 0x08 | 0x24 | Thermistor Module Number | 0 | Lowest thermistor value (°C, signed) | 58 | Highest thermistor value (°C, signed) | 84 | Average thermistor value (°C, signed) | 67 | Thermistors enabled count | 10 | 0 | 8 |  | Fault bit in Byte 5 | 0 | 0x24
2537 | x1838F3808020042023A540008B88C | 1838F380 | Thermistor General Broadcast | 100 | 8 | 0x02 | 0x00 | 0x42 | 0x02 | 0x3A | 0x54 | 0x00 | 0x08 | Thermistor ID relative to all configured modules | 2 | Current thermistor value (°C, signed) | 0 | Thermistor ID relative to this module | 66 | Lowest thermistor value (°C, signed) | 2 | Highest thermistor value (°C, signed) | 58 | 84 | 0 | 0x08
2538 | x18EEFF808F30080F300401E90B8E7 | 18EEFF80 | J1939 Address Claim Broadcast | 200 | 8 | 0xF3 | 0x00 | 0x80 | 0xF3 | 0x00 | 0x40 | 0x1E | 0x90 | Unique identifier for J1939 compatible address claim | 0xF3 | BMS Target Address | 0xF3 | Thermistor Module Number | 0x00 | Constant Byte 6 | 0x40 | Constant Byte 7 | 0x1E |  |  |  | Constant Byte 8 | 0x90
2539 | x1839F3808003A54430A000824B922 | 1839F380 | Thermistor Module -> BMS Broadcast | 100 | 8 | 0x00 | 0x3A | 0x54 | 0x43 | 0x0A | 0x00 | 0x08 | 0x24 | Thermistor Module Number | 0 | Lowest thermistor value (°C, signed) | 58 | Highest thermistor value (°C, signed) | 84 | Average thermistor value (°C, signed) | 67 | Thermistors enabled count | 10 | 0 | 8 |  | Fault bit in Byte 5 | 0 | 0x24
2540 | x1838F3808030042033A540008B92C | 1838F380 | Thermistor General Broadcast | 100 | 8 | 0x03 | 0x00 | 0x42 | 0x03 | 0x3A | 0x54 | 0x00 | 0x08 | Thermistor ID relative to all configured modules | 3 | Current thermistor value (°C, signed) | 0 | Thermistor ID relative to this module | 66 | Lowest thermistor value (°C, signed) | 3 | Highest thermistor value (°C, signed) | 58 | 84 | 0 | 0x08
2541 | x18EEFF808F30080F300401E90B987 | 18EEFF80 | J1939 Address Claim Broadcast | 200 | 8 | 0xF3 | 0x00 | 0x80 | 0xF3 | 0x00 | 0x40 | 0x1E | 0x90 | Unique identifier for J1939 compatible address claim | 0xF3 | BMS Target Address | 0xF3 | Thermistor Module Number | 0x00 | Constant Byte 6 | 0x40 | Constant Byte 7 | 0x1E |  |  |  | Constant Byte 8 | 0x90
2542 | x1839F3808003A54430A000824B9C2 | 1839F380 | Thermistor Module -> BMS Broadcast | 100 | 8 | 0x00 | 0x3A | 0x54 | 0x43 | 0x0A | 0x00 | 0x08 | 0x24 | Thermistor Module Number | 0 | Lowest thermistor value (°C, signed) | 58 | Highest thermistor value (°C, signed) | 84 | Average thermistor value (°C, signed) | 67 | Thermistors enabled count | 10 | 0 | 8 |  | Fault bit in Byte 5 | 0 | 0x24
2543 | x1838F3808040045043A540008B9CC | 1838F380 | Thermistor General Broadcast | 100 | 8 | 0x04 | 0x00 | 0x45 | 0x04 | 0x3A | 0x54 | 0x00 | 0x08 | Thermistor ID relative to all configured modules | 4 | Current thermistor value (°C, signed) | 0 | Thermistor ID relative to this module | 69 | Lowest thermistor value (°C, signed) | 4 | Highest thermistor value (°C, signed) | 58 | 84 | 0 | 0x08
2544 | x18EEFF808F30080F300401E90BA27 | 18EEFF80 | J1939 Address Claim Broadcast | 200 | 8 | 0xF3 | 0x00 | 0x80 | 0xF3 | 0x00 | 0x40 | 0x1E | 0x90 | Unique identifier for J1939 compatible address claim | 0xF3 | BMS Target Address | 0xF3 | Thermistor Module Number | 0x00 | Constant Byte 6 | 0x40 | Constant Byte 7 | 0x1E |  |  |  | Constant Byte 8 | 0x90
2545 | x1839F3808003A54430A000824BA62 | 1839F380 | Thermistor Module -> BMS Broadcast | 100 | 8 | 0x00 | 0x3A | 0x54 | 0x43 | 0x0A | 0x00 | 0x08 | 0x24 | Thermistor Module Number | 0 | Lowest thermistor value (°C, signed) | 58 | Highest thermistor value (°C, signed) | 84 | Average thermistor value (°C, signed) | 67 | Thermistors enabled count | 10 | 0 | 8 |  | Fault bit in Byte 5 | 0 | 0x24
2546 | x1838F3808050048053A540008BA6C | 1838F380 | Thermistor General Broadcast | 100 | 8 | 0x05 | 0x00 | 0x48 | 0x05 | 0x3A | 0x54 | 0x00 | 0x08 | Thermistor ID relative to all configured modules | 5 | Current thermistor value (°C, signed) | 0 | Thermistor ID relative to this module | 72 | Lowest thermistor value (°C, signed) | 5 | Highest thermistor value (°C, signed) | 58 | 84 | 0 | 0x08
2547 | x18EEFF808F30080F300401E90BAC7 | 18EEFF80 | J1939 Address Claim Broadcast | 200 | 8 | 0xF3 | 0x00 | 0x80 | 0xF3 | 0x00 | 0x40 | 0x1E | 0x90 | Unique identifier for J1939 compatible address claim | 0xF3 | BMS Target Address | 0xF3 | Thermistor Module Number | 0x00 | Constant Byte 6 | 0x40 | Constant Byte 7 | 0x1E |  |  |  | Constant Byte 8 | 0x90
2548 | x1839F3808003A54430A000824BB02 | 1839F380 | Thermistor Module -> BMS Broadcast | 100 | 8 | 0x00 | 0x3A | 0x54 | 0x43 | 0x0A | 0x00 | 0x08 | 0x24 | Thermistor Module Number | 0 | Lowest thermistor value (°C, signed) | 58 | Highest thermistor value (°C, signed) | 84 | Average thermistor value (°C, signed) | 67 | Thermistors enabled count | 10 | 0 | 8 |  | Fault bit in Byte 5 | 0 | 0x24
2549 | x1838F3808060048063A540008BB0C | 1838F380 | Thermistor General Broadcast | 100 | 8 | 0x06 | 0x00 | 0x48 | 0x06 | 0x3A | 0x54 | 0x00 | 0x08 | Thermistor ID relative to all configured modules | 6 | Current thermistor value (°C, signed) | 0 | Thermistor ID relative to this module | 72 | Lowest thermistor value (°C, signed) | 6 | Highest thermistor value (°C, signed) | 58 | 84 | 0 | 0x08
2550 | x1839F3808003A54430A000824BB96 | 1839F380 | Thermistor Module -> BMS Broadcast | 100 | 8 | 0x00 | 0x3A | 0x54 | 0x43 | 0x0A | 0x00 | 0x08 | 0x24 | Thermistor Module Number | 0 | Lowest thermistor value (°C, signed) | 58 | Highest thermistor value (°C, signed) | 84 | Average thermistor value (°C, signed) | 67 | Thermistors enabled count | 10 | 0 | 8 |  | Fault bit in Byte 5 | 0 | 0x24
2551 | x1838F380807003B073A540008BB9F | 1838F380 | Thermistor General Broadcast | 100 | 8 | 0x07 | 0x00 | 0x3B | 0x07 | 0x3A | 0x54 | 0x00 | 0x08 | Thermistor ID relative to all configured modules | 7 | Current thermistor value (°C, signed) | 0 | Thermistor ID relative to this module | 59 | Lowest thermistor value (°C, signed) | 7 | Highest thermistor value (°C, signed) | 58 | 84 | 0 | 0x08
2552 | x18EEFF808F30080F300401E90BBFA | 18EEFF80 | J1939 Address Claim Broadcast | 200 | 8 | 0xF3 | 0x00 | 0x80 | 0xF3 | 0x00 | 0x40 | 0x1E | 0x90 | Unique identifier for J1939 compatible address claim | 0xF3 | BMS Target Address | 0xF3 | Thermistor Module Number | 0x00 | Constant Byte 6 | 0x40 | Constant Byte 7 | 0x1E |  |  |  | Constant Byte 8 | 0x90
2553 | x1839F3808003A54430A000824BC35 | 1839F380 | Thermistor Module -> BMS Broadcast | 100 | 8 | 0x00 | 0x3A | 0x54 | 0x43 | 0x0A | 0x00 | 0x08 | 0x24 | Thermistor Module Number | 0 | Lowest thermistor value (°C, signed) | 58 | Highest thermistor value (°C, signed) | 84 | Average thermistor value (°C, signed) | 67 | Thermistors enabled count | 10 | 0 | 8 |  | Fault bit in Byte 5 | 0 | 0x24
2554 | x1838F380808003A083A540008BC3F | 1838F380 | Thermistor General Broadcast | 100 | 8 | 0x08 | 0x00 | 0x3A | 0x08 | 0x3A | 0x54 | 0x00 | 0x08 | Thermistor ID relative to all configured modules | 8 | Current thermistor value (°C, signed) | 0 | Thermistor ID relative to this module | 58 | Lowest thermistor value (°C, signed) | 8 | Highest thermistor value (°C, signed) | 58 | 84 | 0 | 0x08
2555 | x18EEFF808F30080F300401E90BC9A | 18EEFF80 | J1939 Address Claim Broadcast | 200 | 8 | 0xF3 | 0x00 | 0x80 | 0xF3 | 0x00 | 0x40 | 0x1E | 0x90 | Unique identifier for J1939 compatible address claim | 0xF3 | BMS Target Address | 0xF3 | Thermistor Module Number | 0x00 | Constant Byte 6 | 0x40 | Constant Byte 7 | 0x1E |  |  |  | Constant Byte 8 | 0x90
2556 | x1839F3808003A54430A000824BCD5 | 1839F380 | Thermistor Module -> BMS Broadcast | 100 | 8 | 0x00 | 0x3A | 0x54 | 0x43 | 0x0A | 0x00 | 0x08 | 0x24 | Thermistor Module Number | 0 | Lowest thermistor value (°C, signed) | 58 | Highest thermistor value (°C, signed) | 84 | Average thermistor value (°C, signed) | 67 | Thermistors enabled count | 10 | 0 | 8 |  | Fault bit in Byte 5 | 0 | 0x24
2557 | x1838F3808090040093A540008BCDF | 1838F380 | Thermistor General Broadcast | 100 | 8 | 0x09 | 0x00 | 0x40 | 0x09 | 0x3A | 0x54 | 0x00 | 0x08 | Thermistor ID relative to all configured modules | 9 | Current thermistor value (°C, signed) | 0 | Thermistor ID relative to this module | 64 | Lowest thermistor value (°C, signed) | 9 | Highest thermistor value (°C, signed) | 58 | 84 | 0 | 0x08
2558 | x18EEFF808F30080F300401E90BD3A | 18EEFF80 | J1939 Address Claim Broadcast | 200 | 8 | 0xF3 | 0x00 | 0x80 | 0xF3 | 0x00 | 0x40 | 0x1E | 0x90 | Unique identifier for J1939 compatible address claim | 0xF3 | BMS Target Address | 0xF3 | Thermistor Module Number | 0x00 | Constant Byte 6 | 0x40 | Constant Byte 7 | 0x1E |  |  |  | Constant Byte 8 | 0x90
2559 | x1839F3808003A54430A000824BD75 | 1839F380 | Thermistor Module -> BMS Broadcast | 100 | 8 | 0x00 | 0x3A | 0x54 | 0x43 | 0x0A | 0x00 | 0x08 | 0x24 | Thermistor Module Number | 0 | Lowest thermistor value (°C, signed) | 58 | Highest thermistor value (°C, signed) | 84 | Average thermistor value (°C, signed) | 67 | Thermistors enabled count | 10 | 0 | 8 |  | Fault bit in Byte 5 | 0 | 0x24
2560 | x1838F3808000054003A540008BD7F | 1838F380 | Thermistor General Broadcast | 100 | 8 | 0x00 | 0x00 | 0x54 | 0x00 | 0x3A | 0x54 | 0x00 | 0x08 | Thermistor ID relative to all configured modules | 0 | Current thermistor value (°C, signed) | 0 | Thermistor ID relative to this module | 84 | Lowest thermistor value (°C, signed) | 0 | Highest thermistor value (°C, signed) | 58 | 84 | 0 | 0x08
2561 | x1839F3808003A54430A000824BE09 | 1839F380 | Thermistor Module -> BMS Broadcast | 100 | 8 | 0x00 | 0x3A | 0x54 | 0x43 | 0x0A | 0x00 | 0x08 | 0x24 | Thermistor Module Number | 0 | Lowest thermistor value (°C, signed) | 58 | Highest thermistor value (°C, signed) | 84 | Average thermistor value (°C, signed) | 67 | Thermistors enabled count | 10 | 0 | 8 |  | Fault bit in Byte 5 | 0 | 0x24
2562 | x1838F3808010040013A540008BE12 | 1838F380 | Thermistor General Broadcast | 100 | 8 | 0x01 | 0x00 | 0x40 | 0x01 | 0x3A | 0x54 | 0x00 | 0x08 | Thermistor ID relative to all configured modules | 1 | Current thermistor value (°C, signed) | 0 | Thermistor ID relative to this module | 64 | Lowest thermistor value (°C, signed) | 1 | Highest thermistor value (°C, signed) | 58 | 84 | 0 | 0x08
2563 | x18EEFF808F30080F300401E90BE6D | 18EEFF80 | J1939 Address Claim Broadcast | 200 | 8 | 0xF3 | 0x00 | 0x80 | 0xF3 | 0x00 | 0x40 | 0x1E | 0x90 | Unique identifier for J1939 compatible address claim | 0xF3 | BMS Target Address | 0xF3 | Thermistor Module Number | 0x00 | Constant Byte 6 | 0x40 | Constant Byte 7 | 0x1E |  |  |  | Constant Byte 8 | 0x90
2564 | x1839F3808003A54430A000824BEA8 | 1839F380 | Thermistor Module -> BMS Broadcast | 100 | 8 | 0x00 | 0x3A | 0x54 | 0x43 | 0x0A | 0x00 | 0x08 | 0x24 | Thermistor Module Number | 0 | Lowest thermistor value (°C, signed) | 58 | Highest thermistor value (°C, signed) | 84 | Average thermistor value (°C, signed) | 67 | Thermistors enabled count | 10 | 0 | 8 |  | Fault bit in Byte 5 | 0 | 0x24
2565 | x1838F3808020042023A540008BEB2 | 1838F380 | Thermistor General Broadcast | 100 | 8 | 0x02 | 0x00 | 0x42 | 0x02 | 0x3A | 0x54 | 0x00 | 0x08 | Thermistor ID relative to all configured modules | 2 | Current thermistor value (°C, signed) | 0 | Thermistor ID relative to this module | 66 | Lowest thermistor value (°C, signed) | 2 | Highest thermistor value (°C, signed) | 58 | 84 | 0 | 0x08
2566 | x18EEFF808F30080F300401E90BF0D | 18EEFF80 | J1939 Address Claim Broadcast | 200 | 8 | 0xF3 | 0x00 | 0x80 | 0xF3 | 0x00 | 0x40 | 0x1E | 0x90 | Unique identifier for J1939 compatible address claim | 0xF3 | BMS Target Address | 0xF3 | Thermistor Module Number | 0x00 | Constant Byte 6 | 0x40 | Constant Byte 7 | 0x1E |  |  |  | Constant Byte 8 | 0x90
2567 | x1839F3808003A54430A000824BF48 | 1839F380 | Thermistor Module -> BMS Broadcast | 100 | 8 | 0x00 | 0x3A | 0x54 | 0x43 | 0x0A | 0x00 | 0x08 | 0x24 | Thermistor Module Number | 0 | Lowest thermistor value (°C, signed) | 58 | Highest thermistor value (°C, signed) | 84 | Average thermistor value (°C, signed) | 67 | Thermistors enabled count | 10 | 0 | 8 |  | Fault bit in Byte 5 | 0 | 0x24
2568 | x1838F3808030042033A540008BF52 | 1838F380 | Thermistor General Broadcast | 100 | 8 | 0x03 | 0x00 | 0x42 | 0x03 | 0x3A | 0x54 | 0x00 | 0x08 | Thermistor ID relative to all configured modules | 3 | Current thermistor value (°C, signed) | 0 | Thermistor ID relative to this module | 66 | Lowest thermistor value (°C, signed) | 3 | Highest thermistor value (°C, signed) | 58 | 84 | 0 | 0x08
2569 | x18EEFF808F30080F300401E90BFAD | 18EEFF80 | J1939 Address Claim Broadcast | 200 | 8 | 0xF3 | 0x00 | 0x80 | 0xF3 | 0x00 | 0x40 | 0x1E | 0x90 | Unique identifier for J1939 compatible address claim | 0xF3 | BMS Target Address | 0xF3 | Thermistor Module Number | 0x00 | Constant Byte 6 | 0x40 | Constant Byte 7 | 0x1E |  |  |  | Constant Byte 8 | 0x90
2570 | x1839F3808003A54430A000824BFE8 | 1839F380 | Thermistor Module -> BMS Broadcast | 100 | 8 | 0x00 | 0x3A | 0x54 | 0x43 | 0x0A | 0x00 | 0x08 | 0x24 | Thermistor Module Number | 0 | Lowest thermistor value (°C, signed) | 58 | Highest thermistor value (°C, signed) | 84 | Average thermistor value (°C, signed) | 67 | Thermistors enabled count | 10 | 0 | 8 |  | Fault bit in Byte 5 | 0 | 0x24
2571 | x1838F3808040047043A540008BFF2 | 1838F380 | Thermistor General Broadcast | 100 | 8 | 0x04 | 0x00 | 0x47 | 0x04 | 0x3A | 0x54 | 0x00 | 0x08 | Thermistor ID relative to all configured modules | 4 | Current thermistor value (°C, signed) | 0 | Thermistor ID relative to this module | 71 | Lowest thermistor value (°C, signed) | 4 | Highest thermistor value (°C, signed) | 58 | 84 | 0 | 0x08
2572 | x18EEFF808F30080F300401E90C04D | 18EEFF80 | J1939 Address Claim Broadcast | 200 | 8 | 0xF3 | 0x00 | 0x80 | 0xF3 | 0x00 | 0x40 | 0x1E | 0x90 | Unique identifier for J1939 compatible address claim | 0xF3 | BMS Target Address | 0xF3 | Thermistor Module Number | 0x00 | Constant Byte 6 | 0x40 | Constant Byte 7 | 0x1E |  |  |  | Constant Byte 8 | 0x90
2573 | x1839F3808003A54430A000824C088 | 1839F380 | Thermistor Module -> BMS Broadcast | 100 | 8 | 0x00 | 0x3A | 0x54 | 0x43 | 0x0A | 0x00 | 0x08 | 0x24 | Thermistor Module Number | 0 | Lowest thermistor value (°C, signed) | 58 | Highest thermistor value (°C, signed) | 84 | Average thermistor value (°C, signed) | 67 | Thermistors enabled count | 10 | 0 | 8 |  | Fault bit in Byte 5 | 0 | 0x24
2574 | x1838F3808050047053A540008C092 | 1838F380 | Thermistor General Broadcast | 100 | 8 | 0x05 | 0x00 | 0x47 | 0x05 | 0x3A | 0x54 | 0x00 | 0x08 | Thermistor ID relative to all configured modules | 5 | Current thermistor value (°C, signed) | 0 | Thermistor ID relative to this module | 71 | Lowest thermistor value (°C, signed) | 5 | Highest thermistor value (°C, signed) | 58 | 84 | 0 | 0x08
2575 | x1839F3808003A54430A000824C11C | 1839F380 | Thermistor Module -> BMS Broadcast | 100 | 8 | 0x00 | 0x3A | 0x54 | 0x43 | 0x0A | 0x00 | 0x08 | 0x24 | Thermistor Module Number | 0 | Lowest thermistor value (°C, signed) | 58 | Highest thermistor value (°C, signed) | 84 | Average thermistor value (°C, signed) | 67 | Thermistors enabled count | 10 | 0 | 8 |  | Fault bit in Byte 5 | 0 | 0x24
2576 | x1838F3808060048063A540008C125 | 1838F380 | Thermistor General Broadcast | 100 | 8 | 0x06 | 0x00 | 0x48 | 0x06 | 0x3A | 0x54 | 0x00 | 0x08 | Thermistor ID relative to all configured modules | 6 | Current thermistor value (°C, signed) | 0 | Thermistor ID relative to this module | 72 | Lowest thermistor value (°C, signed) | 6 | Highest thermistor value (°C, signed) | 58 | 84 | 0 | 0x08
2577 | x18EEFF808F30080F300401E90C180 | 18EEFF80 | J1939 Address Claim Broadcast | 200 | 8 | 0xF3 | 0x00 | 0x80 | 0xF3 | 0x00 | 0x40 | 0x1E | 0x90 | Unique identifier for J1939 compatible address claim | 0xF3 | BMS Target Address | 0xF3 | Thermistor Module Number | 0x00 | Constant Byte 6 | 0x40 | Constant Byte 7 | 0x1E |  |  |  | Constant Byte 8 | 0x90
2578 | x1839F3808003A54430A000824C1BB | 1839F380 | Thermistor Module -> BMS Broadcast | 100 | 8 | 0x00 | 0x3A | 0x54 | 0x43 | 0x0A | 0x00 | 0x08 | 0x24 | Thermistor Module Number | 0 | Lowest thermistor value (°C, signed) | 58 | Highest thermistor value (°C, signed) | 84 | Average thermistor value (°C, signed) | 67 | Thermistors enabled count | 10 | 0 | 8 |  | Fault bit in Byte 5 | 0 | 0x24
2579 | x1838F380807003B073A540008C1C5 | 1838F380 | Thermistor General Broadcast | 100 | 8 | 0x07 | 0x00 | 0x3B | 0x07 | 0x3A | 0x54 | 0x00 | 0x08 | Thermistor ID relative to all configured modules | 7 | Current thermistor value (°C, signed) | 0 | Thermistor ID relative to this module | 59 | Lowest thermistor value (°C, signed) | 7 | Highest thermistor value (°C, signed) | 58 | 84 | 0 | 0x08
2580 | x18EEFF808F30080F300401E90C220 | 18EEFF80 | J1939 Address Claim Broadcast | 200 | 8 | 0xF3 | 0x00 | 0x80 | 0xF3 | 0x00 | 0x40 | 0x1E | 0x90 | Unique identifier for J1939 compatible address claim | 0xF3 | BMS Target Address | 0xF3 | Thermistor Module Number | 0x00 | Constant Byte 6 | 0x40 | Constant Byte 7 | 0x1E |  |  |  | Constant Byte 8 | 0x90
2581 | x1839F3808003A54430A000824C25B | 1839F380 | Thermistor Module -> BMS Broadcast | 100 | 8 | 0x00 | 0x3A | 0x54 | 0x43 | 0x0A | 0x00 | 0x08 | 0x24 | Thermistor Module Number | 0 | Lowest thermistor value (°C, signed) | 58 | Highest thermistor value (°C, signed) | 84 | Average thermistor value (°C, signed) | 67 | Thermistors enabled count | 10 | 0 | 8 |  | Fault bit in Byte 5 | 0 | 0x24
2582 | x1838F380808003A083A540008C265 | 1838F380 | Thermistor General Broadcast | 100 | 8 | 0x08 | 0x00 | 0x3A | 0x08 | 0x3A | 0x54 | 0x00 | 0x08 | Thermistor ID relative to all configured modules | 8 | Current thermistor value (°C, signed) | 0 | Thermistor ID relative to this module | 58 | Lowest thermistor value (°C, signed) | 8 | Highest thermistor value (°C, signed) | 58 | 84 | 0 | 0x08
2583 | x18EEFF808F30080F300401E90C2C0 | 18EEFF80 | J1939 Address Claim Broadcast | 200 | 8 | 0xF3 | 0x00 | 0x80 | 0xF3 | 0x00 | 0x40 | 0x1E | 0x90 | Unique identifier for J1939 compatible address claim | 0xF3 | BMS Target Address | 0xF3 | Thermistor Module Number | 0x00 | Constant Byte 6 | 0x40 | Constant Byte 7 | 0x1E |  |  |  | Constant Byte 8 | 0x90
2584 | x1839F3808003A54430A000824C2FB | 1839F380 | Thermistor Module -> BMS Broadcast | 100 | 8 | 0x00 | 0x3A | 0x54 | 0x43 | 0x0A | 0x00 | 0x08 | 0x24 | Thermistor Module Number | 0 | Lowest thermistor value (°C, signed) | 58 | Highest thermistor value (°C, signed) | 84 | Average thermistor value (°C, signed) | 67 | Thermistors enabled count | 10 | 0 | 8 |  | Fault bit in Byte 5 | 0 | 0x24
2585 | x1838F3808090040093A540008C305 | 1838F380 | Thermistor General Broadcast | 100 | 8 | 0x09 | 0x00 | 0x40 | 0x09 | 0x3A | 0x54 | 0x00 | 0x08 | Thermistor ID relative to all configured modules | 9 | Current thermistor value (°C, signed) | 0 | Thermistor ID relative to this module | 64 | Lowest thermistor value (°C, signed) | 9 | Highest thermistor value (°C, signed) | 58 | 84 | 0 | 0x08
2586 | x18EEFF808F30080F300401E90C360 | 18EEFF80 | J1939 Address Claim Broadcast | 200 | 8 | 0xF3 | 0x00 | 0x80 | 0xF3 | 0x00 | 0x40 | 0x1E | 0x90 | Unique identifier for J1939 compatible address claim | 0xF3 | BMS Target Address | 0xF3 | Thermistor Module Number | 0x00 | Constant Byte 6 | 0x40 | Constant Byte 7 | 0x1E |  |  |  | Constant Byte 8 | 0x90
2587 | x1839F3808003A54430A000824C39B | 1839F380 | Thermistor Module -> BMS Broadcast | 100 | 8 | 0x00 | 0x3A | 0x54 | 0x43 | 0x0A | 0x00 | 0x08 | 0x24 | Thermistor Module Number | 0 | Lowest thermistor value (°C, signed) | 58 | Highest thermistor value (°C, signed) | 84 | Average thermistor value (°C, signed) | 67 | Thermistors enabled count | 10 | 0 | 8 |  | Fault bit in Byte 5 | 0 | 0x24
2588 | x1838F3808000054003A540008C3A5 | 1838F380 | Thermistor General Broadcast | 100 | 8 | 0x00 | 0x00 | 0x54 | 0x00 | 0x3A | 0x54 | 0x00 | 0x08 | Thermistor ID relative to all configured modules | 0 | Current thermistor value (°C, signed) | 0 | Thermistor ID relative to this module | 84 | Lowest thermistor value (°C, signed) | 0 | Highest thermistor value (°C, signed) | 58 | 84 | 0 | 0x08
2589 | x1839F3808003A54430A000824C42F | 1839F380 | Thermistor Module -> BMS Broadcast | 100 | 8 | 0x00 | 0x3A | 0x54 | 0x43 | 0x0A | 0x00 | 0x08 | 0x24 | Thermistor Module Number | 0 | Lowest thermistor value (°C, signed) | 58 | Highest thermistor value (°C, signed) | 84 | Average thermistor value (°C, signed) | 67 | Thermistors enabled count | 10 | 0 | 8 |  | Fault bit in Byte 5 | 0 | 0x24
2590 | x1838F3808010040013A540008C438 | 1838F380 | Thermistor General Broadcast | 100 | 8 | 0x01 | 0x00 | 0x40 | 0x01 | 0x3A | 0x54 | 0x00 | 0x08 | Thermistor ID relative to all configured modules | 1 | Current thermistor value (°C, signed) | 0 | Thermistor ID relative to this module | 64 | Lowest thermistor value (°C, signed) | 1 | Highest thermistor value (°C, signed) | 58 | 84 | 0 | 0x08
2591 | x18EEFF808F30080F300401E90C493 | 18EEFF80 | J1939 Address Claim Broadcast | 200 | 8 | 0xF3 | 0x00 | 0x80 | 0xF3 | 0x00 | 0x40 | 0x1E | 0x90 | Unique identifier for J1939 compatible address claim | 0xF3 | BMS Target Address | 0xF3 | Thermistor Module Number | 0x00 | Constant Byte 6 | 0x40 | Constant Byte 7 | 0x1E |  |  |  | Constant Byte 8 | 0x90
2592 | x1839F3808003A54430A000824C4CE | 1839F380 | Thermistor Module -> BMS Broadcast | 100 | 8 | 0x00 | 0x3A | 0x54 | 0x43 | 0x0A | 0x00 | 0x08 | 0x24 | Thermistor Module Number | 0 | Lowest thermistor value (°C, signed) | 58 | Highest thermistor value (°C, signed) | 84 | Average thermistor value (°C, signed) | 67 | Thermistors enabled count | 10 | 0 | 8 |  | Fault bit in Byte 5 | 0 | 0x24
2593 | x1838F3808020042023A540008C4D8 | 1838F380 | Thermistor General Broadcast | 100 | 8 | 0x02 | 0x00 | 0x42 | 0x02 | 0x3A | 0x54 | 0x00 | 0x08 | Thermistor ID relative to all configured modules | 2 | Current thermistor value (°C, signed) | 0 | Thermistor ID relative to this module | 66 | Lowest thermistor value (°C, signed) | 2 | Highest thermistor value (°C, signed) | 58 | 84 | 0 | 0x08
2594 | x18EEFF808F30080F300401E90C533 | 18EEFF80 | J1939 Address Claim Broadcast | 200 | 8 | 0xF3 | 0x00 | 0x80 | 0xF3 | 0x00 | 0x40 | 0x1E | 0x90 | Unique identifier for J1939 compatible address claim | 0xF3 | BMS Target Address | 0xF3 | Thermistor Module Number | 0x00 | Constant Byte 6 | 0x40 | Constant Byte 7 | 0x1E |  |  |  | Constant Byte 8 | 0x90
2595 | x1839F3808003A54430A000824C56E | 1839F380 | Thermistor Module -> BMS Broadcast | 100 | 8 | 0x00 | 0x3A | 0x54 | 0x43 | 0x0A | 0x00 | 0x08 | 0x24 | Thermistor Module Number | 0 | Lowest thermistor value (°C, signed) | 58 | Highest thermistor value (°C, signed) | 84 | Average thermistor value (°C, signed) | 67 | Thermistors enabled count | 10 | 0 | 8 |  | Fault bit in Byte 5 | 0 | 0x24
2596 | x1838F3808030042033A540008C578 | 1838F380 | Thermistor General Broadcast | 100 | 8 | 0x03 | 0x00 | 0x42 | 0x03 | 0x3A | 0x54 | 0x00 | 0x08 | Thermistor ID relative to all configured modules | 3 | Current thermistor value (°C, signed) | 0 | Thermistor ID relative to this module | 66 | Lowest thermistor value (°C, signed) | 3 | Highest thermistor value (°C, signed) | 58 | 84 | 0 | 0x08
2597 | x18EEFF808F30080F300401E90C5D3 | 18EEFF80 | J1939 Address Claim Broadcast | 200 | 8 | 0xF3 | 0x00 | 0x80 | 0xF3 | 0x00 | 0x40 | 0x1E | 0x90 | Unique identifier for J1939 compatible address claim | 0xF3 | BMS Target Address | 0xF3 | Thermistor Module Number | 0x00 | Constant Byte 6 | 0x40 | Constant Byte 7 | 0x1E |  |  |  | Constant Byte 8 | 0x90
2598 | x1839F3808003A54430A000824C60E | 1839F380 | Thermistor Module -> BMS Broadcast | 100 | 8 | 0x00 | 0x3A | 0x54 | 0x43 | 0x0A | 0x00 | 0x08 | 0x24 | Thermistor Module Number | 0 | Lowest thermistor value (°C, signed) | 58 | Highest thermistor value (°C, signed) | 84 | Average thermistor value (°C, signed) | 67 | Thermistors enabled count | 10 | 0 | 8 |  | Fault bit in Byte 5 | 0 | 0x24
2599 | x1838F3808040046043A540008C618 | 1838F380 | Thermistor General Broadcast | 100 | 8 | 0x04 | 0x00 | 0x46 | 0x04 | 0x3A | 0x54 | 0x00 | 0x08 | Thermistor ID relative to all configured modules | 4 | Current thermistor value (°C, signed) | 0 | Thermistor ID relative to this module | 70 | Lowest thermistor value (°C, signed) | 4 | Highest thermistor value (°C, signed) | 58 | 84 | 0 | 0x08
2600 | x18EEFF808F30080F300401E90C673 | 18EEFF80 | J1939 Address Claim Broadcast | 200 | 8 | 0xF3 | 0x00 | 0x80 | 0xF3 | 0x00 | 0x40 | 0x1E | 0x90 | Unique identifier for J1939 compatible address claim | 0xF3 | BMS Target Address | 0xF3 | Thermistor Module Number | 0x00 | Constant Byte 6 | 0x40 | Constant Byte 7 | 0x1E |  |  |  | Constant Byte 8 | 0x90
2601 | x1839F3808003A54430A000824C6AE | 1839F380 | Thermistor Module -> BMS Broadcast | 100 | 8 | 0x00 | 0x3A | 0x54 | 0x43 | 0x0A | 0x00 | 0x08 | 0x24 | Thermistor Module Number | 0 | Lowest thermistor value (°C, signed) | 58 | Highest thermistor value (°C, signed) | 84 | Average thermistor value (°C, signed) | 67 | Thermistors enabled count | 10 | 0 | 8 |  | Fault bit in Byte 5 | 0 | 0x24
2602 | x1838F3808050047053A540008C6B8 | 1838F380 | Thermistor General Broadcast | 100 | 8 | 0x05 | 0x00 | 0x47 | 0x05 | 0x3A | 0x54 | 0x00 | 0x08 | Thermistor ID relative to all configured modules | 5 | Current thermistor value (°C, signed) | 0 | Thermistor ID relative to this module | 71 | Lowest thermistor value (°C, signed) | 5 | Highest thermistor value (°C, signed) | 58 | 84 | 0 | 0x08
2603 | x1839F3808003A54430A000824C742 | 1839F380 | Thermistor Module -> BMS Broadcast | 100 | 8 | 0x00 | 0x3A | 0x54 | 0x43 | 0x0A | 0x00 | 0x08 | 0x24 | Thermistor Module Number | 0 | Lowest thermistor value (°C, signed) | 58 | Highest thermistor value (°C, signed) | 84 | Average thermistor value (°C, signed) | 67 | Thermistors enabled count | 10 | 0 | 8 |  | Fault bit in Byte 5 | 0 | 0x24
2604 | x1838F3808060047063A540008C74B | 1838F380 | Thermistor General Broadcast | 100 | 8 | 0x06 | 0x00 | 0x47 | 0x06 | 0x3A | 0x54 | 0x00 | 0x08 | Thermistor ID relative to all configured modules | 6 | Current thermistor value (°C, signed) | 0 | Thermistor ID relative to this module | 71 | Lowest thermistor value (°C, signed) | 6 | Highest thermistor value (°C, signed) | 58 | 84 | 0 | 0x08
2605 | x18EEFF808F30080F300401E90C7A6 | 18EEFF80 | J1939 Address Claim Broadcast | 200 | 8 | 0xF3 | 0x00 | 0x80 | 0xF3 | 0x00 | 0x40 | 0x1E | 0x90 | Unique identifier for J1939 compatible address claim | 0xF3 | BMS Target Address | 0xF3 | Thermistor Module Number | 0x00 | Constant Byte 6 | 0x40 | Constant Byte 7 | 0x1E |  |  |  | Constant Byte 8 | 0x90
2606 | x1839F3808003A54430A000824C7E1 | 1839F380 | Thermistor Module -> BMS Broadcast | 100 | 8 | 0x00 | 0x3A | 0x54 | 0x43 | 0x0A | 0x00 | 0x08 | 0x24 | Thermistor Module Number | 0 | Lowest thermistor value (°C, signed) | 58 | Highest thermistor value (°C, signed) | 84 | Average thermistor value (°C, signed) | 67 | Thermistors enabled count | 10 | 0 | 8 |  | Fault bit in Byte 5 | 0 | 0x24
2607 | x1838F380807003B073A540008C7EB | 1838F380 | Thermistor General Broadcast | 100 | 8 | 0x07 | 0x00 | 0x3B | 0x07 | 0x3A | 0x54 | 0x00 | 0x08 | Thermistor ID relative to all configured modules | 7 | Current thermistor value (°C, signed) | 0 | Thermistor ID relative to this module | 59 | Lowest thermistor value (°C, signed) | 7 | Highest thermistor value (°C, signed) | 58 | 84 | 0 | 0x08
2608 | x18EEFF808F30080F300401E90C846 | 18EEFF80 | J1939 Address Claim Broadcast | 200 | 8 | 0xF3 | 0x00 | 0x80 | 0xF3 | 0x00 | 0x40 | 0x1E | 0x90 | Unique identifier for J1939 compatible address claim | 0xF3 | BMS Target Address | 0xF3 | Thermistor Module Number | 0x00 | Constant Byte 6 | 0x40 | Constant Byte 7 | 0x1E |  |  |  | Constant Byte 8 | 0x90
2609 | x1839F3808003A54430A000824C881 | 1839F380 | Thermistor Module -> BMS Broadcast | 100 | 8 | 0x00 | 0x3A | 0x54 | 0x43 | 0x0A | 0x00 | 0x08 | 0x24 | Thermistor Module Number | 0 | Lowest thermistor value (°C, signed) | 58 | Highest thermistor value (°C, signed) | 84 | Average thermistor value (°C, signed) | 67 | Thermistors enabled count | 10 | 0 | 8 |  | Fault bit in Byte 5 | 0 | 0x24
2610 | x1838F380808003A083A540008C88B | 1838F380 | Thermistor General Broadcast | 100 | 8 | 0x08 | 0x00 | 0x3A | 0x08 | 0x3A | 0x54 | 0x00 | 0x08 | Thermistor ID relative to all configured modules | 8 | Current thermistor value (°C, signed) | 0 | Thermistor ID relative to this module | 58 | Lowest thermistor value (°C, signed) | 8 | Highest thermistor value (°C, signed) | 58 | 84 | 0 | 0x08
2611 | x18EEFF808F30080F300401E90C8E6 | 18EEFF80 | J1939 Address Claim Broadcast | 200 | 8 | 0xF3 | 0x00 | 0x80 | 0xF3 | 0x00 | 0x40 | 0x1E | 0x90 | Unique identifier for J1939 compatible address claim | 0xF3 | BMS Target Address | 0xF3 | Thermistor Module Number | 0x00 | Constant Byte 6 | 0x40 | Constant Byte 7 | 0x1E |  |  |  | Constant Byte 8 | 0x90
2612 | x1839F3808003A54430A000824C921 | 1839F380 | Thermistor Module -> BMS Broadcast | 100 | 8 | 0x00 | 0x3A | 0x54 | 0x43 | 0x0A | 0x00 | 0x08 | 0x24 | Thermistor Module Number | 0 | Lowest thermistor value (°C, signed) | 58 | Highest thermistor value (°C, signed) | 84 | Average thermistor value (°C, signed) | 67 | Thermistors enabled count | 10 | 0 | 8 |  | Fault bit in Byte 5 | 0 | 0x24
2613 | x1838F3808090040093A540008C92B | 1838F380 | Thermistor General Broadcast | 100 | 8 | 0x09 | 0x00 | 0x40 | 0x09 | 0x3A | 0x54 | 0x00 | 0x08 | Thermistor ID relative to all configured modules | 9 | Current thermistor value (°C, signed) | 0 | Thermistor ID relative to this module | 64 | Lowest thermistor value (°C, signed) | 9 | Highest thermistor value (°C, signed) | 58 | 84 | 0 | 0x08
2614 | x1839F3808003A54430A000824C9B5 | 1839F380 | Thermistor Module -> BMS Broadcast | 100 | 8 | 0x00 | 0x3A | 0x54 | 0x43 | 0x0A | 0x00 | 0x08 | 0x24 | Thermistor Module Number | 0 | Lowest thermistor value (°C, signed) | 58 | Highest thermistor value (°C, signed) | 84 | Average thermistor value (°C, signed) | 67 | Thermistors enabled count | 10 | 0 | 8 |  | Fault bit in Byte 5 | 0 | 0x24
2615 | x1838F3808000054003A540008C9BE | 1838F380 | Thermistor General Broadcast | 100 | 8 | 0x00 | 0x00 | 0x54 | 0x00 | 0x3A | 0x54 | 0x00 | 0x08 | Thermistor ID relative to all configured modules | 0 | Current thermistor value (°C, signed) | 0 | Thermistor ID relative to this module | 84 | Lowest thermistor value (°C, signed) | 0 | Highest thermistor value (°C, signed) | 58 | 84 | 0 | 0x08
2616 | x18EEFF808F30080F300401E90CA19 | 18EEFF80 | J1939 Address Claim Broadcast | 200 | 8 | 0xF3 | 0x00 | 0x80 | 0xF3 | 0x00 | 0x40 | 0x1E | 0x90 | Unique identifier for J1939 compatible address claim | 0xF3 | BMS Target Address | 0xF3 | Thermistor Module Number | 0x00 | Constant Byte 6 | 0x40 | Constant Byte 7 | 0x1E |  |  |  | Constant Byte 8 | 0x90
2617 | x1839F3808003A54430A000824CA54 | 1839F380 | Thermistor Module -> BMS Broadcast | 100 | 8 | 0x00 | 0x3A | 0x54 | 0x43 | 0x0A | 0x00 | 0x08 | 0x24 | Thermistor Module Number | 0 | Lowest thermistor value (°C, signed) | 58 | Highest thermistor value (°C, signed) | 84 | Average thermistor value (°C, signed) | 67 | Thermistors enabled count | 10 | 0 | 8 |  | Fault bit in Byte 5 | 0 | 0x24
2618 | x1838F3808010040013A540008CA5E | 1838F380 | Thermistor General Broadcast | 100 | 8 | 0x01 | 0x00 | 0x40 | 0x01 | 0x3A | 0x54 | 0x00 | 0x08 | Thermistor ID relative to all configured modules | 1 | Current thermistor value (°C, signed) | 0 | Thermistor ID relative to this module | 64 | Lowest thermistor value (°C, signed) | 1 | Highest thermistor value (°C, signed) | 58 | 84 | 0 | 0x08
2619 | x18EEFF808F30080F300401E90CAB9 | 18EEFF80 | J1939 Address Claim Broadcast | 200 | 8 | 0xF3 | 0x00 | 0x80 | 0xF3 | 0x00 | 0x40 | 0x1E | 0x90 | Unique identifier for J1939 compatible address claim | 0xF3 | BMS Target Address | 0xF3 | Thermistor Module Number | 0x00 | Constant Byte 6 | 0x40 | Constant Byte 7 | 0x1E |  |  |  | Constant Byte 8 | 0x90
2620 | x1839F3808003A54430A000824CAF4 | 1839F380 | Thermistor Module -> BMS Broadcast | 100 | 8 | 0x00 | 0x3A | 0x54 | 0x43 | 0x0A | 0x00 | 0x08 | 0x24 | Thermistor Module Number | 0 | Lowest thermistor value (°C, signed) | 58 | Highest thermistor value (°C, signed) | 84 | Average thermistor value (°C, signed) | 67 | Thermistors enabled count | 10 | 0 | 8 |  | Fault bit in Byte 5 | 0 | 0x24
2621 | x1838F3808020042023A540008CAFE | 1838F380 | Thermistor General Broadcast | 100 | 8 | 0x02 | 0x00 | 0x42 | 0x02 | 0x3A | 0x54 | 0x00 | 0x08 | Thermistor ID relative to all configured modules | 2 | Current thermistor value (°C, signed) | 0 | Thermistor ID relative to this module | 66 | Lowest thermistor value (°C, signed) | 2 | Highest thermistor value (°C, signed) | 58 | 84 | 0 | 0x08
2622 | x18EEFF808F30080F300401E90CB59 | 18EEFF80 | J1939 Address Claim Broadcast | 200 | 8 | 0xF3 | 0x00 | 0x80 | 0xF3 | 0x00 | 0x40 | 0x1E | 0x90 | Unique identifier for J1939 compatible address claim | 0xF3 | BMS Target Address | 0xF3 | Thermistor Module Number | 0x00 | Constant Byte 6 | 0x40 | Constant Byte 7 | 0x1E |  |  |  | Constant Byte 8 | 0x90
2623 | x1839F3808003A54430A000824CB94 | 1839F380 | Thermistor Module -> BMS Broadcast | 100 | 8 | 0x00 | 0x3A | 0x54 | 0x43 | 0x0A | 0x00 | 0x08 | 0x24 | Thermistor Module Number | 0 | Lowest thermistor value (°C, signed) | 58 | Highest thermistor value (°C, signed) | 84 | Average thermistor value (°C, signed) | 67 | Thermistors enabled count | 10 | 0 | 8 |  | Fault bit in Byte 5 | 0 | 0x24
2624 | x1838F3808030042033A540008CB9E | 1838F380 | Thermistor General Broadcast | 100 | 8 | 0x03 | 0x00 | 0x42 | 0x03 | 0x3A | 0x54 | 0x00 | 0x08 | Thermistor ID relative to all configured modules | 3 | Current thermistor value (°C, signed) | 0 | Thermistor ID relative to this module | 66 | Lowest thermistor value (°C, signed) | 3 | Highest thermistor value (°C, signed) | 58 | 84 | 0 | 0x08
2625 | x18EEFF808F30080F300401E90CBF9 | 18EEFF80 | J1939 Address Claim Broadcast | 200 | 8 | 0xF3 | 0x00 | 0x80 | 0xF3 | 0x00 | 0x40 | 0x1E | 0x90 | Unique identifier for J1939 compatible address claim | 0xF3 | BMS Target Address | 0xF3 | Thermistor Module Number | 0x00 | Constant Byte 6 | 0x40 | Constant Byte 7 | 0x1E |  |  |  | Constant Byte 8 | 0x90
2626 | x1839F3808003A54430A000824CC34 | 1839F380 | Thermistor Module -> BMS Broadcast | 100 | 8 | 0x00 | 0x3A | 0x54 | 0x43 | 0x0A | 0x00 | 0x08 | 0x24 | Thermistor Module Number | 0 | Lowest thermistor value (°C, signed) | 58 | Highest thermistor value (°C, signed) | 84 | Average thermistor value (°C, signed) | 67 | Thermistors enabled count | 10 | 0 | 8 |  | Fault bit in Byte 5 | 0 | 0x24
2627 | x1838F3808040042043A540008CC3E | 1838F380 | Thermistor General Broadcast | 100 | 8 | 0x04 | 0x00 | 0x42 | 0x04 | 0x3A | 0x54 | 0x00 | 0x08 | Thermistor ID relative to all configured modules | 4 | Current thermistor value (°C, signed) | 0 | Thermistor ID relative to this module | 66 | Lowest thermistor value (°C, signed) | 4 | Highest thermistor value (°C, signed) | 58 | 84 | 0 | 0x08
2628 | x1839F3808003A54430A000824CCC8 | 1839F380 | Thermistor Module -> BMS Broadcast | 100 | 8 | 0x00 | 0x3A | 0x54 | 0x43 | 0x0A | 0x00 | 0x08 | 0x24 | Thermistor Module Number | 0 | Lowest thermistor value (°C, signed) | 58 | Highest thermistor value (°C, signed) | 84 | Average thermistor value (°C, signed) | 67 | Thermistors enabled count | 10 | 0 | 8 |  | Fault bit in Byte 5 | 0 | 0x24
2629 | x1838F380805004A053A540008CCD1 | 1838F380 | Thermistor General Broadcast | 100 | 8 | 0x05 | 0x00 | 0x4A | 0x05 | 0x3A | 0x54 | 0x00 | 0x08 | Thermistor ID relative to all configured modules | 5 | Current thermistor value (°C, signed) | 0 | Thermistor ID relative to this module | 74 | Lowest thermistor value (°C, signed) | 5 | Highest thermistor value (°C, signed) | 58 | 84 | 0 | 0x08
2630 | x18EEFF808F30080F300401E90CD2C | 18EEFF80 | J1939 Address Claim Broadcast | 200 | 8 | 0xF3 | 0x00 | 0x80 | 0xF3 | 0x00 | 0x40 | 0x1E | 0x90 | Unique identifier for J1939 compatible address claim | 0xF3 | BMS Target Address | 0xF3 | Thermistor Module Number | 0x00 | Constant Byte 6 | 0x40 | Constant Byte 7 | 0x1E |  |  |  | Constant Byte 8 | 0x90
2631 | x1839F3808003A54430A000824CD67 | 1839F380 | Thermistor Module -> BMS Broadcast | 100 | 8 | 0x00 | 0x3A | 0x54 | 0x43 | 0x0A | 0x00 | 0x08 | 0x24 | Thermistor Module Number | 0 | Lowest thermistor value (°C, signed) | 58 | Highest thermistor value (°C, signed) | 84 | Average thermistor value (°C, signed) | 67 | Thermistors enabled count | 10 | 0 | 8 |  | Fault bit in Byte 5 | 0 | 0x24
2632 | x1838F3808060048063A540008CD71 | 1838F380 | Thermistor General Broadcast | 100 | 8 | 0x06 | 0x00 | 0x48 | 0x06 | 0x3A | 0x54 | 0x00 | 0x08 | Thermistor ID relative to all configured modules | 6 | Current thermistor value (°C, signed) | 0 | Thermistor ID relative to this module | 72 | Lowest thermistor value (°C, signed) | 6 | Highest thermistor value (°C, signed) | 58 | 84 | 0 | 0x08
2633 | x18EEFF808F30080F300401E90CDCC | 18EEFF80 | J1939 Address Claim Broadcast | 200 | 8 | 0xF3 | 0x00 | 0x80 | 0xF3 | 0x00 | 0x40 | 0x1E | 0x90 | Unique identifier for J1939 compatible address claim | 0xF3 | BMS Target Address | 0xF3 | Thermistor Module Number | 0x00 | Constant Byte 6 | 0x40 | Constant Byte 7 | 0x1E |  |  |  | Constant Byte 8 | 0x90
2634 | x1839F3808003A54430A000824CE07 | 1839F380 | Thermistor Module -> BMS Broadcast | 100 | 8 | 0x00 | 0x3A | 0x54 | 0x43 | 0x0A | 0x00 | 0x08 | 0x24 | Thermistor Module Number | 0 | Lowest thermistor value (°C, signed) | 58 | Highest thermistor value (°C, signed) | 84 | Average thermistor value (°C, signed) | 67 | Thermistors enabled count | 10 | 0 | 8 |  | Fault bit in Byte 5 | 0 | 0x24
2635 | x1838F380807003B073A540008CE11 | 1838F380 | Thermistor General Broadcast | 100 | 8 | 0x07 | 0x00 | 0x3B | 0x07 | 0x3A | 0x54 | 0x00 | 0x08 | Thermistor ID relative to all configured modules | 7 | Current thermistor value (°C, signed) | 0 | Thermistor ID relative to this module | 59 | Lowest thermistor value (°C, signed) | 7 | Highest thermistor value (°C, signed) | 58 | 84 | 0 | 0x08
2636 | x18EEFF808F30080F300401E90CE6C | 18EEFF80 | J1939 Address Claim Broadcast | 200 | 8 | 0xF3 | 0x00 | 0x80 | 0xF3 | 0x00 | 0x40 | 0x1E | 0x90 | Unique identifier for J1939 compatible address claim | 0xF3 | BMS Target Address | 0xF3 | Thermistor Module Number | 0x00 | Constant Byte 6 | 0x40 | Constant Byte 7 | 0x1E |  |  |  | Constant Byte 8 | 0x90
2637 | x1839F3808003A54430A000824CEA7 | 1839F380 | Thermistor Module -> BMS Broadcast | 100 | 8 | 0x00 | 0x3A | 0x54 | 0x43 | 0x0A | 0x00 | 0x08 | 0x24 | Thermistor Module Number | 0 | Lowest thermistor value (°C, signed) | 58 | Highest thermistor value (°C, signed) | 84 | Average thermistor value (°C, signed) | 67 | Thermistors enabled count | 10 | 0 | 8 |  | Fault bit in Byte 5 | 0 | 0x24
2638 | x1838F380808003A083A540008CEB1 | 1838F380 | Thermistor General Broadcast | 100 | 8 | 0x08 | 0x00 | 0x3A | 0x08 | 0x3A | 0x54 | 0x00 | 0x08 | Thermistor ID relative to all configured modules | 8 | Current thermistor value (°C, signed) | 0 | Thermistor ID relative to this module | 58 | Lowest thermistor value (°C, signed) | 8 | Highest thermistor value (°C, signed) | 58 | 84 | 0 | 0x08
2639 | x18EEFF808F30080F300401E90CF0C | 18EEFF80 | J1939 Address Claim Broadcast | 200 | 8 | 0xF3 | 0x00 | 0x80 | 0xF3 | 0x00 | 0x40 | 0x1E | 0x90 | Unique identifier for J1939 compatible address claim | 0xF3 | BMS Target Address | 0xF3 | Thermistor Module Number | 0x00 | Constant Byte 6 | 0x40 | Constant Byte 7 | 0x1E |  |  |  | Constant Byte 8 | 0x90
2640 | x1839F3808003A54430A000824CF47 | 1839F380 | Thermistor Module -> BMS Broadcast | 100 | 8 | 0x00 | 0x3A | 0x54 | 0x43 | 0x0A | 0x00 | 0x08 | 0x24 | Thermistor Module Number | 0 | Lowest thermistor value (°C, signed) | 58 | Highest thermistor value (°C, signed) | 84 | Average thermistor value (°C, signed) | 67 | Thermistors enabled count | 10 | 0 | 8 |  | Fault bit in Byte 5 | 0 | 0x24
2641 | x1838F3808090040093A540008CF51 | 1838F380 | Thermistor General Broadcast | 100 | 8 | 0x09 | 0x00 | 0x40 | 0x09 | 0x3A | 0x54 | 0x00 | 0x08 | Thermistor ID relative to all configured modules | 9 | Current thermistor value (°C, signed) | 0 | Thermistor ID relative to this module | 64 | Lowest thermistor value (°C, signed) | 9 | Highest thermistor value (°C, signed) | 58 | 84 | 0 | 0x08
2642 | x1839F3808003A54430A000824CFDB | 1839F380 | Thermistor Module -> BMS Broadcast | 100 | 8 | 0x00 | 0x3A | 0x54 | 0x43 | 0x0A | 0x00 | 0x08 | 0x24 | Thermistor Module Number | 0 | Lowest thermistor value (°C, signed) | 58 | Highest thermistor value (°C, signed) | 84 | Average thermistor value (°C, signed) | 67 | Thermistors enabled count | 10 | 0 | 8 |  | Fault bit in Byte 5 | 0 | 0x24
2643 | x1838F3808000054003A540008CFE4 | 1838F380 | Thermistor General Broadcast | 100 | 8 | 0x00 | 0x00 | 0x54 | 0x00 | 0x3A | 0x54 | 0x00 | 0x08 | Thermistor ID relative to all configured modules | 0 | Current thermistor value (°C, signed) | 0 | Thermistor ID relative to this module | 84 | Lowest thermistor value (°C, signed) | 0 | Highest thermistor value (°C, signed) | 58 | 84 | 0 | 0x08
2644 | x18EEFF808F30080F300401E90D040 | 18EEFF80 | J1939 Address Claim Broadcast | 200 | 8 | 0xF3 | 0x00 | 0x80 | 0xF3 | 0x00 | 0x40 | 0x1E | 0x90 | Unique identifier for J1939 compatible address claim | 0xF3 | BMS Target Address | 0xF3 | Thermistor Module Number | 0x00 | Constant Byte 6 | 0x40 | Constant Byte 7 | 0x1E |  |  |  | Constant Byte 8 | 0x90
2645 | x1839F3808003A54430A000824D07B | 1839F380 | Thermistor Module -> BMS Broadcast | 100 | 8 | 0x00 | 0x3A | 0x54 | 0x43 | 0x0A | 0x00 | 0x08 | 0x24 | Thermistor Module Number | 0 | Lowest thermistor value (°C, signed) | 58 | Highest thermistor value (°C, signed) | 84 | Average thermistor value (°C, signed) | 67 | Thermistors enabled count | 10 | 0 | 8 |  | Fault bit in Byte 5 | 0 | 0x24
2646 | x1838F3808010040013A540008D084 | 1838F380 | Thermistor General Broadcast | 100 | 8 | 0x01 | 0x00 | 0x40 | 0x01 | 0x3A | 0x54 | 0x00 | 0x08 | Thermistor ID relative to all configured modules | 1 | Current thermistor value (°C, signed) | 0 | Thermistor ID relative to this module | 64 | Lowest thermistor value (°C, signed) | 1 | Highest thermistor value (°C, signed) | 58 | 84 | 0 | 0x08
2647 | x18EEFF808F30080F300401E90D0E0 | 18EEFF80 | J1939 Address Claim Broadcast | 200 | 8 | 0xF3 | 0x00 | 0x80 | 0xF3 | 0x00 | 0x40 | 0x1E | 0x90 | Unique identifier for J1939 compatible address claim | 0xF3 | BMS Target Address | 0xF3 | Thermistor Module Number | 0x00 | Constant Byte 6 | 0x40 | Constant Byte 7 | 0x1E |  |  |  | Constant Byte 8 | 0x90
2648 | x1839F3808003A54430A000824D11B | 1839F380 | Thermistor Module -> BMS Broadcast | 100 | 8 | 0x00 | 0x3A | 0x54 | 0x43 | 0x0A | 0x00 | 0x08 | 0x24 | Thermistor Module Number | 0 | Lowest thermistor value (°C, signed) | 58 | Highest thermistor value (°C, signed) | 84 | Average thermistor value (°C, signed) | 67 | Thermistors enabled count | 10 | 0 | 8 |  | Fault bit in Byte 5 | 0 | 0x24
2649 | x1838F3808020042023A540008D124 | 1838F380 | Thermistor General Broadcast | 100 | 8 | 0x02 | 0x00 | 0x42 | 0x02 | 0x3A | 0x54 | 0x00 | 0x08 | Thermistor ID relative to all configured modules | 2 | Current thermistor value (°C, signed) | 0 | Thermistor ID relative to this module | 66 | Lowest thermistor value (°C, signed) | 2 | Highest thermistor value (°C, signed) | 58 | 84 | 0 | 0x08
2650 | x18EEFF808F30080F300401E90D180 | 18EEFF80 | J1939 Address Claim Broadcast | 200 | 8 | 0xF3 | 0x00 | 0x80 | 0xF3 | 0x00 | 0x40 | 0x1E | 0x90 | Unique identifier for J1939 compatible address claim | 0xF3 | BMS Target Address | 0xF3 | Thermistor Module Number | 0x00 | Constant Byte 6 | 0x40 | Constant Byte 7 | 0x1E |  |  |  | Constant Byte 8 | 0x90
2651 | x1839F3808003A54430A000824D1BB | 1839F380 | Thermistor Module -> BMS Broadcast | 100 | 8 | 0x00 | 0x3A | 0x54 | 0x43 | 0x0A | 0x00 | 0x08 | 0x24 | Thermistor Module Number | 0 | Lowest thermistor value (°C, signed) | 58 | Highest thermistor value (°C, signed) | 84 | Average thermistor value (°C, signed) | 67 | Thermistors enabled count | 10 | 0 | 8 |  | Fault bit in Byte 5 | 0 | 0x24
2652 | x1838F3808030042033A540008D1C4 | 1838F380 | Thermistor General Broadcast | 100 | 8 | 0x03 | 0x00 | 0x42 | 0x03 | 0x3A | 0x54 | 0x00 | 0x08 | Thermistor ID relative to all configured modules | 3 | Current thermistor value (°C, signed) | 0 | Thermistor ID relative to this module | 66 | Lowest thermistor value (°C, signed) | 3 | Highest thermistor value (°C, signed) | 58 | 84 | 0 | 0x08
2653 | x18EEFF808F30080F300401E90D220 | 18EEFF80 | J1939 Address Claim Broadcast | 200 | 8 | 0xF3 | 0x00 | 0x80 | 0xF3 | 0x00 | 0x40 | 0x1E | 0x90 | Unique identifier for J1939 compatible address claim | 0xF3 | BMS Target Address | 0xF3 | Thermistor Module Number | 0x00 | Constant Byte 6 | 0x40 | Constant Byte 7 | 0x1E |  |  |  | Constant Byte 8 | 0x90
2654 | x1839F3808003A54430A000824D25B | 1839F380 | Thermistor Module -> BMS Broadcast | 100 | 8 | 0x00 | 0x3A | 0x54 | 0x43 | 0x0A | 0x00 | 0x08 | 0x24 | Thermistor Module Number | 0 | Lowest thermistor value (°C, signed) | 58 | Highest thermistor value (°C, signed) | 84 | Average thermistor value (°C, signed) | 67 | Thermistors enabled count | 10 | 0 | 8 |  | Fault bit in Byte 5 | 0 | 0x24
2655 | x1838F3808040042043A540008D264 | 1838F380 | Thermistor General Broadcast | 100 | 8 | 0x04 | 0x00 | 0x42 | 0x04 | 0x3A | 0x54 | 0x00 | 0x08 | Thermistor ID relative to all configured modules | 4 | Current thermistor value (°C, signed) | 0 | Thermistor ID relative to this module | 66 | Lowest thermistor value (°C, signed) | 4 | Highest thermistor value (°C, signed) | 58 | 84 | 0 | 0x08
2656 | x1839F3808003A54430A000824D2EE | 1839F380 | Thermistor Module -> BMS Broadcast | 100 | 8 | 0x00 | 0x3A | 0x54 | 0x43 | 0x0A | 0x00 | 0x08 | 0x24 | Thermistor Module Number | 0 | Lowest thermistor value (°C, signed) | 58 | Highest thermistor value (°C, signed) | 84 | Average thermistor value (°C, signed) | 67 | Thermistors enabled count | 10 | 0 | 8 |  | Fault bit in Byte 5 | 0 | 0x24
2657 | x1838F3808050048053A540008D2F8 | 1838F380 | Thermistor General Broadcast | 100 | 8 | 0x05 | 0x00 | 0x48 | 0x05 | 0x3A | 0x54 | 0x00 | 0x08 | Thermistor ID relative to all configured modules | 5 | Current thermistor value (°C, signed) | 0 | Thermistor ID relative to this module | 72 | Lowest thermistor value (°C, signed) | 5 | Highest thermistor value (°C, signed) | 58 | 84 | 0 | 0x08
2658 | x18EEFF808F30080F300401E90D353 | 18EEFF80 | J1939 Address Claim Broadcast | 200 | 8 | 0xF3 | 0x00 | 0x80 | 0xF3 | 0x00 | 0x40 | 0x1E | 0x90 | Unique identifier for J1939 compatible address claim | 0xF3 | BMS Target Address | 0xF3 | Thermistor Module Number | 0x00 | Constant Byte 6 | 0x40 | Constant Byte 7 | 0x1E |  |  |  | Constant Byte 8 | 0x90
2659 | x1839F3808003A54430A000824D38E | 1839F380 | Thermistor Module -> BMS Broadcast | 100 | 8 | 0x00 | 0x3A | 0x54 | 0x43 | 0x0A | 0x00 | 0x08 | 0x24 | Thermistor Module Number | 0 | Lowest thermistor value (°C, signed) | 58 | Highest thermistor value (°C, signed) | 84 | Average thermistor value (°C, signed) | 67 | Thermistors enabled count | 10 | 0 | 8 |  | Fault bit in Byte 5 | 0 | 0x24
2660 | x1838F3808060048063A540008D398 | 1838F380 | Thermistor General Broadcast | 100 | 8 | 0x06 | 0x00 | 0x48 | 0x06 | 0x3A | 0x54 | 0x00 | 0x08 | Thermistor ID relative to all configured modules | 6 | Current thermistor value (°C, signed) | 0 | Thermistor ID relative to this module | 72 | Lowest thermistor value (°C, signed) | 6 | Highest thermistor value (°C, signed) | 58 | 84 | 0 | 0x08
2661 | x18EEFF808F30080F300401E90D3F3 | 18EEFF80 | J1939 Address Claim Broadcast | 200 | 8 | 0xF3 | 0x00 | 0x80 | 0xF3 | 0x00 | 0x40 | 0x1E | 0x90 | Unique identifier for J1939 compatible address claim | 0xF3 | BMS Target Address | 0xF3 | Thermistor Module Number | 0x00 | Constant Byte 6 | 0x40 | Constant Byte 7 | 0x1E |  |  |  | Constant Byte 8 | 0x90
2662 | x1839F3808003A54430A000824D42E | 1839F380 | Thermistor Module -> BMS Broadcast | 100 | 8 | 0x00 | 0x3A | 0x54 | 0x43 | 0x0A | 0x00 | 0x08 | 0x24 | Thermistor Module Number | 0 | Lowest thermistor value (°C, signed) | 58 | Highest thermistor value (°C, signed) | 84 | Average thermistor value (°C, signed) | 67 | Thermistors enabled count | 10 | 0 | 8 |  | Fault bit in Byte 5 | 0 | 0x24
2663 | x1838F380807003B073A540008D438 | 1838F380 | Thermistor General Broadcast | 100 | 8 | 0x07 | 0x00 | 0x3B | 0x07 | 0x3A | 0x54 | 0x00 | 0x08 | Thermistor ID relative to all configured modules | 7 | Current thermistor value (°C, signed) | 0 | Thermistor ID relative to this module | 59 | Lowest thermistor value (°C, signed) | 7 | Highest thermistor value (°C, signed) | 58 | 84 | 0 | 0x08
2664 | x18EEFF808F30080F300401E90D493 | 18EEFF80 | J1939 Address Claim Broadcast | 200 | 8 | 0xF3 | 0x00 | 0x80 | 0xF3 | 0x00 | 0x40 | 0x1E | 0x90 | Unique identifier for J1939 compatible address claim | 0xF3 | BMS Target Address | 0xF3 | Thermistor Module Number | 0x00 | Constant Byte 6 | 0x40 | Constant Byte 7 | 0x1E |  |  |  | Constant Byte 8 | 0x90
2665 | x1839F3808003A54430A000824D4CE | 1839F380 | Thermistor Module -> BMS Broadcast | 100 | 8 | 0x00 | 0x3A | 0x54 | 0x43 | 0x0A | 0x00 | 0x08 | 0x24 | Thermistor Module Number | 0 | Lowest thermistor value (°C, signed) | 58 | Highest thermistor value (°C, signed) | 84 | Average thermistor value (°C, signed) | 67 | Thermistors enabled count | 10 | 0 | 8 |  | Fault bit in Byte 5 | 0 | 0x24
2666 | x1838F380808003A083A540008D4D8 | 1838F380 | Thermistor General Broadcast | 100 | 8 | 0x08 | 0x00 | 0x3A | 0x08 | 0x3A | 0x54 | 0x00 | 0x08 | Thermistor ID relative to all configured modules | 8 | Current thermistor value (°C, signed) | 0 | Thermistor ID relative to this module | 58 | Lowest thermistor value (°C, signed) | 8 | Highest thermistor value (°C, signed) | 58 | 84 | 0 | 0x08
2667 | x18EEFF808F30080F300401E90D533 | 18EEFF80 | J1939 Address Claim Broadcast | 200 | 8 | 0xF3 | 0x00 | 0x80 | 0xF3 | 0x00 | 0x40 | 0x1E | 0x90 | Unique identifier for J1939 compatible address claim | 0xF3 | BMS Target Address | 0xF3 | Thermistor Module Number | 0x00 | Constant Byte 6 | 0x40 | Constant Byte 7 | 0x1E |  |  |  | Constant Byte 8 | 0x90
2668 | x1839F3808003A54430A000824D56E | 1839F380 | Thermistor Module -> BMS Broadcast | 100 | 8 | 0x00 | 0x3A | 0x54 | 0x43 | 0x0A | 0x00 | 0x08 | 0x24 | Thermistor Module Number | 0 | Lowest thermistor value (°C, signed) | 58 | Highest thermistor value (°C, signed) | 84 | Average thermistor value (°C, signed) | 67 | Thermistors enabled count | 10 | 0 | 8 |  | Fault bit in Byte 5 | 0 | 0x24
2669 | x1838F3808090040093A540008D578 | 1838F380 | Thermistor General Broadcast | 100 | 8 | 0x09 | 0x00 | 0x40 | 0x09 | 0x3A | 0x54 | 0x00 | 0x08 | Thermistor ID relative to all configured modules | 9 | Current thermistor value (°C, signed) | 0 | Thermistor ID relative to this module | 64 | Lowest thermistor value (°C, signed) | 9 | Highest thermistor value (°C, signed) | 58 | 84 | 0 | 0x08
2670 | x1839F3808003A54430A000824D602 | 1839F380 | Thermistor Module -> BMS Broadcast | 100 | 8 | 0x00 | 0x3A | 0x54 | 0x43 | 0x0A | 0x00 | 0x08 | 0x24 | Thermistor Module Number | 0 | Lowest thermistor value (°C, signed) | 58 | Highest thermistor value (°C, signed) | 84 | Average thermistor value (°C, signed) | 67 | Thermistors enabled count | 10 | 0 | 8 |  | Fault bit in Byte 5 | 0 | 0x24
2671 | x1838F3808000054003A540008D60B | 1838F380 | Thermistor General Broadcast | 100 | 8 | 0x00 | 0x00 | 0x54 | 0x00 | 0x3A | 0x54 | 0x00 | 0x08 | Thermistor ID relative to all configured modules | 0 | Current thermistor value (°C, signed) | 0 | Thermistor ID relative to this module | 84 | Lowest thermistor value (°C, signed) | 0 | Highest thermistor value (°C, signed) | 58 | 84 | 0 | 0x08
2672 | x18EEFF808F30080F300401E90D666 | 18EEFF80 | J1939 Address Claim Broadcast | 200 | 8 | 0xF3 | 0x00 | 0x80 | 0xF3 | 0x00 | 0x40 | 0x1E | 0x90 | Unique identifier for J1939 compatible address claim | 0xF3 | BMS Target Address | 0xF3 | Thermistor Module Number | 0x00 | Constant Byte 6 | 0x40 | Constant Byte 7 | 0x1E |  |  |  | Constant Byte 8 | 0x90
2673 | x1839F3808003A54430A000824D6A1 | 1839F380 | Thermistor Module -> BMS Broadcast | 100 | 8 | 0x00 | 0x3A | 0x54 | 0x43 | 0x0A | 0x00 | 0x08 | 0x24 | Thermistor Module Number | 0 | Lowest thermistor value (°C, signed) | 58 | Highest thermistor value (°C, signed) | 84 | Average thermistor value (°C, signed) | 67 | Thermistors enabled count | 10 | 0 | 8 |  | Fault bit in Byte 5 | 0 | 0x24
2674 | x1838F3808010040013A540008D6AB | 1838F380 | Thermistor General Broadcast | 100 | 8 | 0x01 | 0x00 | 0x40 | 0x01 | 0x3A | 0x54 | 0x00 | 0x08 | Thermistor ID relative to all configured modules | 1 | Current thermistor value (°C, signed) | 0 | Thermistor ID relative to this module | 64 | Lowest thermistor value (°C, signed) | 1 | Highest thermistor value (°C, signed) | 58 | 84 | 0 | 0x08
2675 | x18EEFF808F30080F300401E90D706 | 18EEFF80 | J1939 Address Claim Broadcast | 200 | 8 | 0xF3 | 0x00 | 0x80 | 0xF3 | 0x00 | 0x40 | 0x1E | 0x90 | Unique identifier for J1939 compatible address claim | 0xF3 | BMS Target Address | 0xF3 | Thermistor Module Number | 0x00 | Constant Byte 6 | 0x40 | Constant Byte 7 | 0x1E |  |  |  | Constant Byte 8 | 0x90
2676 | x1839F3808003A54430A000824D741 | 1839F380 | Thermistor Module -> BMS Broadcast | 100 | 8 | 0x00 | 0x3A | 0x54 | 0x43 | 0x0A | 0x00 | 0x08 | 0x24 | Thermistor Module Number | 0 | Lowest thermistor value (°C, signed) | 58 | Highest thermistor value (°C, signed) | 84 | Average thermistor value (°C, signed) | 67 | Thermistors enabled count | 10 | 0 | 8 |  | Fault bit in Byte 5 | 0 | 0x24
2677 | x1838F3808020042023A540008D74B | 1838F380 | Thermistor General Broadcast | 100 | 8 | 0x02 | 0x00 | 0x42 | 0x02 | 0x3A | 0x54 | 0x00 | 0x08 | Thermistor ID relative to all configured modules | 2 | Current thermistor value (°C, signed) | 0 | Thermistor ID relative to this module | 66 | Lowest thermistor value (°C, signed) | 2 | Highest thermistor value (°C, signed) | 58 | 84 | 0 | 0x08
2678 | x18EEFF808F30080F300401E90D7A6 | 18EEFF80 | J1939 Address Claim Broadcast | 200 | 8 | 0xF3 | 0x00 | 0x80 | 0xF3 | 0x00 | 0x40 | 0x1E | 0x90 | Unique identifier for J1939 compatible address claim | 0xF3 | BMS Target Address | 0xF3 | Thermistor Module Number | 0x00 | Constant Byte 6 | 0x40 | Constant Byte 7 | 0x1E |  |  |  | Constant Byte 8 | 0x90
2679 | x1839F3808003A54430A000824D7E1 | 1839F380 | Thermistor Module -> BMS Broadcast | 100 | 8 | 0x00 | 0x3A | 0x54 | 0x43 | 0x0A | 0x00 | 0x08 | 0x24 | Thermistor Module Number | 0 | Lowest thermistor value (°C, signed) | 58 | Highest thermistor value (°C, signed) | 84 | Average thermistor value (°C, signed) | 67 | Thermistors enabled count | 10 | 0 | 8 |  | Fault bit in Byte 5 | 0 | 0x24
2680 | x1838F3808030042033A540008D7EB | 1838F380 | Thermistor General Broadcast | 100 | 8 | 0x03 | 0x00 | 0x42 | 0x03 | 0x3A | 0x54 | 0x00 | 0x08 | Thermistor ID relative to all configured modules | 3 | Current thermistor value (°C, signed) | 0 | Thermistor ID relative to this module | 66 | Lowest thermistor value (°C, signed) | 3 | Highest thermistor value (°C, signed) | 58 | 84 | 0 | 0x08
2681 | x1839F3808003A54430A000824D875 | 1839F380 | Thermistor Module -> BMS Broadcast | 100 | 8 | 0x00 | 0x3A | 0x54 | 0x43 | 0x0A | 0x00 | 0x08 | 0x24 | Thermistor Module Number | 0 | Lowest thermistor value (°C, signed) | 58 | Highest thermistor value (°C, signed) | 84 | Average thermistor value (°C, signed) | 67 | Thermistors enabled count | 10 | 0 | 8 |  | Fault bit in Byte 5 | 0 | 0x24
2682 | x1838F3808040043043A540008D87E | 1838F380 | Thermistor General Broadcast | 100 | 8 | 0x04 | 0x00 | 0x43 | 0x04 | 0x3A | 0x54 | 0x00 | 0x08 | Thermistor ID relative to all configured modules | 4 | Current thermistor value (°C, signed) | 0 | Thermistor ID relative to this module | 67 | Lowest thermistor value (°C, signed) | 4 | Highest thermistor value (°C, signed) | 58 | 84 | 0 | 0x08
2683 | x18EEFF808F30080F300401E90D8D9 | 18EEFF80 | J1939 Address Claim Broadcast | 200 | 8 | 0xF3 | 0x00 | 0x80 | 0xF3 | 0x00 | 0x40 | 0x1E | 0x90 | Unique identifier for J1939 compatible address claim | 0xF3 | BMS Target Address | 0xF3 | Thermistor Module Number | 0x00 | Constant Byte 6 | 0x40 | Constant Byte 7 | 0x1E |  |  |  | Constant Byte 8 | 0x90
2684 | x1839F3808003A54430A000824D914 | 1839F380 | Thermistor Module -> BMS Broadcast | 100 | 8 | 0x00 | 0x3A | 0x54 | 0x43 | 0x0A | 0x00 | 0x08 | 0x24 | Thermistor Module Number | 0 | Lowest thermistor value (°C, signed) | 58 | Highest thermistor value (°C, signed) | 84 | Average thermistor value (°C, signed) | 67 | Thermistors enabled count | 10 | 0 | 8 |  | Fault bit in Byte 5 | 0 | 0x24
2685 | x1838F3808050048053A540008D91E | 1838F380 | Thermistor General Broadcast | 100 | 8 | 0x05 | 0x00 | 0x48 | 0x05 | 0x3A | 0x54 | 0x00 | 0x08 | Thermistor ID relative to all configured modules | 5 | Current thermistor value (°C, signed) | 0 | Thermistor ID relative to this module | 72 | Lowest thermistor value (°C, signed) | 5 | Highest thermistor value (°C, signed) | 58 | 84 | 0 | 0x08
2686 | x18EEFF808F30080F300401E90D979 | 18EEFF80 | J1939 Address Claim Broadcast | 200 | 8 | 0xF3 | 0x00 | 0x80 | 0xF3 | 0x00 | 0x40 | 0x1E | 0x90 | Unique identifier for J1939 compatible address claim | 0xF3 | BMS Target Address | 0xF3 | Thermistor Module Number | 0x00 | Constant Byte 6 | 0x40 | Constant Byte 7 | 0x1E |  |  |  | Constant Byte 8 | 0x90
2687 | x1839F3808003A54430A000824D9B4 | 1839F380 | Thermistor Module -> BMS Broadcast | 100 | 8 | 0x00 | 0x3A | 0x54 | 0x43 | 0x0A | 0x00 | 0x08 | 0x24 | Thermistor Module Number | 0 | Lowest thermistor value (°C, signed) | 58 | Highest thermistor value (°C, signed) | 84 | Average thermistor value (°C, signed) | 67 | Thermistors enabled count | 10 | 0 | 8 |  | Fault bit in Byte 5 | 0 | 0x24
2688 | x1838F3808060048063A540008D9BE | 1838F380 | Thermistor General Broadcast | 100 | 8 | 0x06 | 0x00 | 0x48 | 0x06 | 0x3A | 0x54 | 0x00 | 0x08 | Thermistor ID relative to all configured modules | 6 | Current thermistor value (°C, signed) | 0 | Thermistor ID relative to this module | 72 | Lowest thermistor value (°C, signed) | 6 | Highest thermistor value (°C, signed) | 58 | 84 | 0 | 0x08
2689 | x18EEFF808F30080F300401E90DA19 | 18EEFF80 | J1939 Address Claim Broadcast | 200 | 8 | 0xF3 | 0x00 | 0x80 | 0xF3 | 0x00 | 0x40 | 0x1E | 0x90 | Unique identifier for J1939 compatible address claim | 0xF3 | BMS Target Address | 0xF3 | Thermistor Module Number | 0x00 | Constant Byte 6 | 0x40 | Constant Byte 7 | 0x1E |  |  |  | Constant Byte 8 | 0x90
2690 | x1839F3808003A54430A000824DA54 | 1839F380 | Thermistor Module -> BMS Broadcast | 100 | 8 | 0x00 | 0x3A | 0x54 | 0x43 | 0x0A | 0x00 | 0x08 | 0x24 | Thermistor Module Number | 0 | Lowest thermistor value (°C, signed) | 58 | Highest thermistor value (°C, signed) | 84 | Average thermistor value (°C, signed) | 67 | Thermistors enabled count | 10 | 0 | 8 |  | Fault bit in Byte 5 | 0 | 0x24
2691 | x1838F380807003B073A540008DA5E | 1838F380 | Thermistor General Broadcast | 100 | 8 | 0x07 | 0x00 | 0x3B | 0x07 | 0x3A | 0x54 | 0x00 | 0x08 | Thermistor ID relative to all configured modules | 7 | Current thermistor value (°C, signed) | 0 | Thermistor ID relative to this module | 59 | Lowest thermistor value (°C, signed) | 7 | Highest thermistor value (°C, signed) | 58 | 84 | 0 | 0x08
2692 | x18EEFF808F30080F300401E90DAB9 | 18EEFF80 | J1939 Address Claim Broadcast | 200 | 8 | 0xF3 | 0x00 | 0x80 | 0xF3 | 0x00 | 0x40 | 0x1E | 0x90 | Unique identifier for J1939 compatible address claim | 0xF3 | BMS Target Address | 0xF3 | Thermistor Module Number | 0x00 | Constant Byte 6 | 0x40 | Constant Byte 7 | 0x1E |  |  |  | Constant Byte 8 | 0x90
2693 | x1839F3808003A54430A000824DAF4 | 1839F380 | Thermistor Module -> BMS Broadcast | 100 | 8 | 0x00 | 0x3A | 0x54 | 0x43 | 0x0A | 0x00 | 0x08 | 0x24 | Thermistor Module Number | 0 | Lowest thermistor value (°C, signed) | 58 | Highest thermistor value (°C, signed) | 84 | Average thermistor value (°C, signed) | 67 | Thermistors enabled count | 10 | 0 | 8 |  | Fault bit in Byte 5 | 0 | 0x24
2694 | x1838F380808003A083A540008DAFE | 1838F380 | Thermistor General Broadcast | 100 | 8 | 0x08 | 0x00 | 0x3A | 0x08 | 0x3A | 0x54 | 0x00 | 0x08 | Thermistor ID relative to all configured modules | 8 | Current thermistor value (°C, signed) | 0 | Thermistor ID relative to this module | 58 | Lowest thermistor value (°C, signed) | 8 | Highest thermistor value (°C, signed) | 58 | 84 | 0 | 0x08
2695 | x1839F3808003A54430A000824DB88 | 1839F380 | Thermistor Module -> BMS Broadcast | 100 | 8 | 0x00 | 0x3A | 0x54 | 0x43 | 0x0A | 0x00 | 0x08 | 0x24 | Thermistor Module Number | 0 | Lowest thermistor value (°C, signed) | 58 | Highest thermistor value (°C, signed) | 84 | Average thermistor value (°C, signed) | 67 | Thermistors enabled count | 10 | 0 | 8 |  | Fault bit in Byte 5 | 0 | 0x24
2696 | x1838F3808090040093A540008DB91 | 1838F380 | Thermistor General Broadcast | 100 | 8 | 0x09 | 0x00 | 0x40 | 0x09 | 0x3A | 0x54 | 0x00 | 0x08 | Thermistor ID relative to all configured modules | 9 | Current thermistor value (°C, signed) | 0 | Thermistor ID relative to this module | 64 | Lowest thermistor value (°C, signed) | 9 | Highest thermistor value (°C, signed) | 58 | 84 | 0 | 0x08
2697 | x18EEFF808F30080F300401E90DBEC | 18EEFF80 | J1939 Address Claim Broadcast | 200 | 8 | 0xF3 | 0x00 | 0x80 | 0xF3 | 0x00 | 0x40 | 0x1E | 0x90 | Unique identifier for J1939 compatible address claim | 0xF3 | BMS Target Address | 0xF3 | Thermistor Module Number | 0x00 | Constant Byte 6 | 0x40 | Constant Byte 7 | 0x1E |  |  |  | Constant Byte 8 | 0x90
2698 | x1839F3808003A54430A000824DC27 | 1839F380 | Thermistor Module -> BMS Broadcast | 100 | 8 | 0x00 | 0x3A | 0x54 | 0x43 | 0x0A | 0x00 | 0x08 | 0x24 | Thermistor Module Number | 0 | Lowest thermistor value (°C, signed) | 58 | Highest thermistor value (°C, signed) | 84 | Average thermistor value (°C, signed) | 67 | Thermistors enabled count | 10 | 0 | 8 |  | Fault bit in Byte 5 | 0 | 0x24
2699 | x1838F3808000054003A540008DC31 | 1838F380 | Thermistor General Broadcast | 100 | 8 | 0x00 | 0x00 | 0x54 | 0x00 | 0x3A | 0x54 | 0x00 | 0x08 | Thermistor ID relative to all configured modules | 0 | Current thermistor value (°C, signed) | 0 | Thermistor ID relative to this module | 84 | Lowest thermistor value (°C, signed) | 0 | Highest thermistor value (°C, signed) | 58 | 84 | 0 | 0x08
2700 | x18EEFF808F30080F300401E90DC8C | 18EEFF80 | J1939 Address Claim Broadcast | 200 | 8 | 0xF3 | 0x00 | 0x80 | 0xF3 | 0x00 | 0x40 | 0x1E | 0x90 | Unique identifier for J1939 compatible address claim | 0xF3 | BMS Target Address | 0xF3 | Thermistor Module Number | 0x00 | Constant Byte 6 | 0x40 | Constant Byte 7 | 0x1E |  |  |  | Constant Byte 8 | 0x90
2701 | x1839F3808003A54430A000824DCC7 | 1839F380 | Thermistor Module -> BMS Broadcast | 100 | 8 | 0x00 | 0x3A | 0x54 | 0x43 | 0x0A | 0x00 | 0x08 | 0x24 | Thermistor Module Number | 0 | Lowest thermistor value (°C, signed) | 58 | Highest thermistor value (°C, signed) | 84 | Average thermistor value (°C, signed) | 67 | Thermistors enabled count | 10 | 0 | 8 |  | Fault bit in Byte 5 | 0 | 0x24
2702 | x1838F3808010040013A540008DCD1 | 1838F380 | Thermistor General Broadcast | 100 | 8 | 0x01 | 0x00 | 0x40 | 0x01 | 0x3A | 0x54 | 0x00 | 0x08 | Thermistor ID relative to all configured modules | 1 | Current thermistor value (°C, signed) | 0 | Thermistor ID relative to this module | 64 | Lowest thermistor value (°C, signed) | 1 | Highest thermistor value (°C, signed) | 58 | 84 | 0 | 0x08
2703 | x18EEFF808F30080F300401E90DD2C | 18EEFF80 | J1939 Address Claim Broadcast | 200 | 8 | 0xF3 | 0x00 | 0x80 | 0xF3 | 0x00 | 0x40 | 0x1E | 0x90 | Unique identifier for J1939 compatible address claim | 0xF3 | BMS Target Address | 0xF3 | Thermistor Module Number | 0x00 | Constant Byte 6 | 0x40 | Constant Byte 7 | 0x1E |  |  |  | Constant Byte 8 | 0x90
2704 | x1839F3808003A54430A000824DD67 | 1839F380 | Thermistor Module -> BMS Broadcast | 100 | 8 | 0x00 | 0x3A | 0x54 | 0x43 | 0x0A | 0x00 | 0x08 | 0x24 | Thermistor Module Number | 0 | Lowest thermistor value (°C, signed) | 58 | Highest thermistor value (°C, signed) | 84 | Average thermistor value (°C, signed) | 67 | Thermistors enabled count | 10 | 0 | 8 |  | Fault bit in Byte 5 | 0 | 0x24
2705 | x1838F3808020042023A540008DD71 | 1838F380 | Thermistor General Broadcast | 100 | 8 | 0x02 | 0x00 | 0x42 | 0x02 | 0x3A | 0x54 | 0x00 | 0x08 | Thermistor ID relative to all configured modules | 2 | Current thermistor value (°C, signed) | 0 | Thermistor ID relative to this module | 66 | Lowest thermistor value (°C, signed) | 2 | Highest thermistor value (°C, signed) | 58 | 84 | 0 | 0x08
2706 | x18EEFF808F30080F300401E90DDCC | 18EEFF80 | J1939 Address Claim Broadcast | 200 | 8 | 0xF3 | 0x00 | 0x80 | 0xF3 | 0x00 | 0x40 | 0x1E | 0x90 | Unique identifier for J1939 compatible address claim | 0xF3 | BMS Target Address | 0xF3 | Thermistor Module Number | 0x00 | Constant Byte 6 | 0x40 | Constant Byte 7 | 0x1E |  |  |  | Constant Byte 8 | 0x90
2707 | x1839F3808003A54430A000824DE07 | 1839F380 | Thermistor Module -> BMS Broadcast | 100 | 8 | 0x00 | 0x3A | 0x54 | 0x43 | 0x0A | 0x00 | 0x08 | 0x24 | Thermistor Module Number | 0 | Lowest thermistor value (°C, signed) | 58 | Highest thermistor value (°C, signed) | 84 | Average thermistor value (°C, signed) | 67 | Thermistors enabled count | 10 | 0 | 8 |  | Fault bit in Byte 5 | 0 | 0x24
2708 | x1838F3808030042033A540008DE11 | 1838F380 | Thermistor General Broadcast | 100 | 8 | 0x03 | 0x00 | 0x42 | 0x03 | 0x3A | 0x54 | 0x00 | 0x08 | Thermistor ID relative to all configured modules | 3 | Current thermistor value (°C, signed) | 0 | Thermistor ID relative to this module | 66 | Lowest thermistor value (°C, signed) | 3 | Highest thermistor value (°C, signed) | 58 | 84 | 0 | 0x08
2709 | x1839F3808003A54430A000824DE9B | 1839F380 | Thermistor Module -> BMS Broadcast | 100 | 8 | 0x00 | 0x3A | 0x54 | 0x43 | 0x0A | 0x00 | 0x08 | 0x24 | Thermistor Module Number | 0 | Lowest thermistor value (°C, signed) | 58 | Highest thermistor value (°C, signed) | 84 | Average thermistor value (°C, signed) | 67 | Thermistors enabled count | 10 | 0 | 8 |  | Fault bit in Byte 5 | 0 | 0x24
2710 | x1838F3808040046043A540008DEA4 | 1838F380 | Thermistor General Broadcast | 100 | 8 | 0x04 | 0x00 | 0x46 | 0x04 | 0x3A | 0x54 | 0x00 | 0x08 | Thermistor ID relative to all configured modules | 4 | Current thermistor value (°C, signed) | 0 | Thermistor ID relative to this module | 70 | Lowest thermistor value (°C, signed) | 4 | Highest thermistor value (°C, signed) | 58 | 84 | 0 | 0x08
2711 | x18EEFF808F30080F300401E90DEFF | 18EEFF80 | J1939 Address Claim Broadcast | 200 | 8 | 0xF3 | 0x00 | 0x80 | 0xF3 | 0x00 | 0x40 | 0x1E | 0x90 | Unique identifier for J1939 compatible address claim | 0xF3 | BMS Target Address | 0xF3 | Thermistor Module Number | 0x00 | Constant Byte 6 | 0x40 | Constant Byte 7 | 0x1E |  |  |  | Constant Byte 8 | 0x90
2712 | x1839F3808003A54430A000824DF3A | 1839F380 | Thermistor Module -> BMS Broadcast | 100 | 8 | 0x00 | 0x3A | 0x54 | 0x43 | 0x0A | 0x00 | 0x08 | 0x24 | Thermistor Module Number | 0 | Lowest thermistor value (°C, signed) | 58 | Highest thermistor value (°C, signed) | 84 | Average thermistor value (°C, signed) | 67 | Thermistors enabled count | 10 | 0 | 8 |  | Fault bit in Byte 5 | 0 | 0x24
2713 | x1838F380805004A053A540008DF44 | 1838F380 | Thermistor General Broadcast | 100 | 8 | 0x05 | 0x00 | 0x4A | 0x05 | 0x3A | 0x54 | 0x00 | 0x08 | Thermistor ID relative to all configured modules | 5 | Current thermistor value (°C, signed) | 0 | Thermistor ID relative to this module | 74 | Lowest thermistor value (°C, signed) | 5 | Highest thermistor value (°C, signed) | 58 | 84 | 0 | 0x08
2714 | x18EEFF808F30080F300401E90DF9F | 18EEFF80 | J1939 Address Claim Broadcast | 200 | 8 | 0xF3 | 0x00 | 0x80 | 0xF3 | 0x00 | 0x40 | 0x1E | 0x90 | Unique identifier for J1939 compatible address claim | 0xF3 | BMS Target Address | 0xF3 | Thermistor Module Number | 0x00 | Constant Byte 6 | 0x40 | Constant Byte 7 | 0x1E |  |  |  | Constant Byte 8 | 0x90
2715 | x1839F3808003A54430A000824DFDA | 1839F380 | Thermistor Module -> BMS Broadcast | 100 | 8 | 0x00 | 0x3A | 0x54 | 0x43 | 0x0A | 0x00 | 0x08 | 0x24 | Thermistor Module Number | 0 | Lowest thermistor value (°C, signed) | 58 | Highest thermistor value (°C, signed) | 84 | Average thermistor value (°C, signed) | 67 | Thermistors enabled count | 10 | 0 | 8 |  | Fault bit in Byte 5 | 0 | 0x24
2716 | x1838F3808060047063A540008DFE4 | 1838F380 | Thermistor General Broadcast | 100 | 8 | 0x06 | 0x00 | 0x47 | 0x06 | 0x3A | 0x54 | 0x00 | 0x08 | Thermistor ID relative to all configured modules | 6 | Current thermistor value (°C, signed) | 0 | Thermistor ID relative to this module | 71 | Lowest thermistor value (°C, signed) | 6 | Highest thermistor value (°C, signed) | 58 | 84 | 0 | 0x08
2717 | x18EEFF808F30080F300401E90E03F | 18EEFF80 | J1939 Address Claim Broadcast | 200 | 8 | 0xF3 | 0x00 | 0x80 | 0xF3 | 0x00 | 0x40 | 0x1E | 0x90 | Unique identifier for J1939 compatible address claim | 0xF3 | BMS Target Address | 0xF3 | Thermistor Module Number | 0x00 | Constant Byte 6 | 0x40 | Constant Byte 7 | 0x1E |  |  |  | Constant Byte 8 | 0x90
2718 | x1839F3808003A54430A000824E07A | 1839F380 | Thermistor Module -> BMS Broadcast | 100 | 8 | 0x00 | 0x3A | 0x54 | 0x43 | 0x0A | 0x00 | 0x08 | 0x24 | Thermistor Module Number | 0 | Lowest thermistor value (°C, signed) | 58 | Highest thermistor value (°C, signed) | 84 | Average thermistor value (°C, signed) | 67 | Thermistors enabled count | 10 | 0 | 8 |  | Fault bit in Byte 5 | 0 | 0x24
2719 | x1838F380807003B073A540008E084 | 1838F380 | Thermistor General Broadcast | 100 | 8 | 0x07 | 0x00 | 0x3B | 0x07 | 0x3A | 0x54 | 0x00 | 0x08 | Thermistor ID relative to all configured modules | 7 | Current thermistor value (°C, signed) | 0 | Thermistor ID relative to this module | 59 | Lowest thermistor value (°C, signed) | 7 | Highest thermistor value (°C, signed) | 58 | 84 | 0 | 0x08
2720 | x18EEFF808F30080F300401E90E0DF | 18EEFF80 | J1939 Address Claim Broadcast | 200 | 8 | 0xF3 | 0x00 | 0x80 | 0xF3 | 0x00 | 0x40 | 0x1E | 0x90 | Unique identifier for J1939 compatible address claim | 0xF3 | BMS Target Address | 0xF3 | Thermistor Module Number | 0x00 | Constant Byte 6 | 0x40 | Constant Byte 7 | 0x1E |  |  |  | Constant Byte 8 | 0x90
2721 | x1839F3808003A54430A000824E11A | 1839F380 | Thermistor Module -> BMS Broadcast | 100 | 8 | 0x00 | 0x3A | 0x54 | 0x43 | 0x0A | 0x00 | 0x08 | 0x24 | Thermistor Module Number | 0 | Lowest thermistor value (°C, signed) | 58 | Highest thermistor value (°C, signed) | 84 | Average thermistor value (°C, signed) | 67 | Thermistors enabled count | 10 | 0 | 8 |  | Fault bit in Byte 5 | 0 | 0x24
2722 | x1838F380808003A083A540008E124 | 1838F380 | Thermistor General Broadcast | 100 | 8 | 0x08 | 0x00 | 0x3A | 0x08 | 0x3A | 0x54 | 0x00 | 0x08 | Thermistor ID relative to all configured modules | 8 | Current thermistor value (°C, signed) | 0 | Thermistor ID relative to this module | 58 | Lowest thermistor value (°C, signed) | 8 | Highest thermistor value (°C, signed) | 58 | 84 | 0 | 0x08
2723 | x1839F3808003A54430A000824E1AE | 1839F380 | Thermistor Module -> BMS Broadcast | 100 | 8 | 0x00 | 0x3A | 0x54 | 0x43 | 0x0A | 0x00 | 0x08 | 0x24 | Thermistor Module Number | 0 | Lowest thermistor value (°C, signed) | 58 | Highest thermistor value (°C, signed) | 84 | Average thermistor value (°C, signed) | 67 | Thermistors enabled count | 10 | 0 | 8 |  | Fault bit in Byte 5 | 0 | 0x24
2724 | x1838F3808090040093A540008E1B7 | 1838F380 | Thermistor General Broadcast | 100 | 8 | 0x09 | 0x00 | 0x40 | 0x09 | 0x3A | 0x54 | 0x00 | 0x08 | Thermistor ID relative to all configured modules | 9 | Current thermistor value (°C, signed) | 0 | Thermistor ID relative to this module | 64 | Lowest thermistor value (°C, signed) | 9 | Highest thermistor value (°C, signed) | 58 | 84 | 0 | 0x08
2725 | x18EEFF808F30080F300401E90E213 | 18EEFF80 | J1939 Address Claim Broadcast | 200 | 8 | 0xF3 | 0x00 | 0x80 | 0xF3 | 0x00 | 0x40 | 0x1E | 0x90 | Unique identifier for J1939 compatible address claim | 0xF3 | BMS Target Address | 0xF3 | Thermistor Module Number | 0x00 | Constant Byte 6 | 0x40 | Constant Byte 7 | 0x1E |  |  |  | Constant Byte 8 | 0x90
2726 | x1839F3808003A54430A000824E24E | 1839F380 | Thermistor Module -> BMS Broadcast | 100 | 8 | 0x00 | 0x3A | 0x54 | 0x43 | 0x0A | 0x00 | 0x08 | 0x24 | Thermistor Module Number | 0 | Lowest thermistor value (°C, signed) | 58 | Highest thermistor value (°C, signed) | 84 | Average thermistor value (°C, signed) | 67 | Thermistors enabled count | 10 | 0 | 8 |  | Fault bit in Byte 5 | 0 | 0x24
2727 | x1838F3808000054003A540008E257 | 1838F380 | Thermistor General Broadcast | 100 | 8 | 0x00 | 0x00 | 0x54 | 0x00 | 0x3A | 0x54 | 0x00 | 0x08 | Thermistor ID relative to all configured modules | 0 | Current thermistor value (°C, signed) | 0 | Thermistor ID relative to this module | 84 | Lowest thermistor value (°C, signed) | 0 | Highest thermistor value (°C, signed) | 58 | 84 | 0 | 0x08
2728 | x18EEFF808F30080F300401E90E2B3 | 18EEFF80 | J1939 Address Claim Broadcast | 200 | 8 | 0xF3 | 0x00 | 0x80 | 0xF3 | 0x00 | 0x40 | 0x1E | 0x90 | Unique identifier for J1939 compatible address claim | 0xF3 | BMS Target Address | 0xF3 | Thermistor Module Number | 0x00 | Constant Byte 6 | 0x40 | Constant Byte 7 | 0x1E |  |  |  | Constant Byte 8 | 0x90
2729 | x1839F3808003A54430A000824E2EE | 1839F380 | Thermistor Module -> BMS Broadcast | 100 | 8 | 0x00 | 0x3A | 0x54 | 0x43 | 0x0A | 0x00 | 0x08 | 0x24 | Thermistor Module Number | 0 | Lowest thermistor value (°C, signed) | 58 | Highest thermistor value (°C, signed) | 84 | Average thermistor value (°C, signed) | 67 | Thermistors enabled count | 10 | 0 | 8 |  | Fault bit in Byte 5 | 0 | 0x24
2730 | x1838F3808010040013A540008E2F7 | 1838F380 | Thermistor General Broadcast | 100 | 8 | 0x01 | 0x00 | 0x40 | 0x01 | 0x3A | 0x54 | 0x00 | 0x08 | Thermistor ID relative to all configured modules | 1 | Current thermistor value (°C, signed) | 0 | Thermistor ID relative to this module | 64 | Lowest thermistor value (°C, signed) | 1 | Highest thermistor value (°C, signed) | 58 | 84 | 0 | 0x08
2731 | x18EEFF808F30080F300401E90E353 | 18EEFF80 | J1939 Address Claim Broadcast | 200 | 8 | 0xF3 | 0x00 | 0x80 | 0xF3 | 0x00 | 0x40 | 0x1E | 0x90 | Unique identifier for J1939 compatible address claim | 0xF3 | BMS Target Address | 0xF3 | Thermistor Module Number | 0x00 | Constant Byte 6 | 0x40 | Constant Byte 7 | 0x1E |  |  |  | Constant Byte 8 | 0x90
2732 | x1839F3808003A54430A000824E38E | 1839F380 | Thermistor Module -> BMS Broadcast | 100 | 8 | 0x00 | 0x3A | 0x54 | 0x43 | 0x0A | 0x00 | 0x08 | 0x24 | Thermistor Module Number | 0 | Lowest thermistor value (°C, signed) | 58 | Highest thermistor value (°C, signed) | 84 | Average thermistor value (°C, signed) | 67 | Thermistors enabled count | 10 | 0 | 8 |  | Fault bit in Byte 5 | 0 | 0x24
2733 | x1838F3808020042023A540008E397 | 1838F380 | Thermistor General Broadcast | 100 | 8 | 0x02 | 0x00 | 0x42 | 0x02 | 0x3A | 0x54 | 0x00 | 0x08 | Thermistor ID relative to all configured modules | 2 | Current thermistor value (°C, signed) | 0 | Thermistor ID relative to this module | 66 | Lowest thermistor value (°C, signed) | 2 | Highest thermistor value (°C, signed) | 58 | 84 | 0 | 0x08
2734 | x18EEFF808F30080F300401E90E3F3 | 18EEFF80 | J1939 Address Claim Broadcast | 200 | 8 | 0xF3 | 0x00 | 0x80 | 0xF3 | 0x00 | 0x40 | 0x1E | 0x90 | Unique identifier for J1939 compatible address claim | 0xF3 | BMS Target Address | 0xF3 | Thermistor Module Number | 0x00 | Constant Byte 6 | 0x40 | Constant Byte 7 | 0x1E |  |  |  | Constant Byte 8 | 0x90
2735 | x1839F3808003A54430A000824E42E | 1839F380 | Thermistor Module -> BMS Broadcast | 100 | 8 | 0x00 | 0x3A | 0x54 | 0x43 | 0x0A | 0x00 | 0x08 | 0x24 | Thermistor Module Number | 0 | Lowest thermistor value (°C, signed) | 58 | Highest thermistor value (°C, signed) | 84 | Average thermistor value (°C, signed) | 67 | Thermistors enabled count | 10 | 0 | 8 |  | Fault bit in Byte 5 | 0 | 0x24
2736 | x1838F3808030042033A540008E437 | 1838F380 | Thermistor General Broadcast | 100 | 8 | 0x03 | 0x00 | 0x42 | 0x03 | 0x3A | 0x54 | 0x00 | 0x08 | Thermistor ID relative to all configured modules | 3 | Current thermistor value (°C, signed) | 0 | Thermistor ID relative to this module | 66 | Lowest thermistor value (°C, signed) | 3 | Highest thermistor value (°C, signed) | 58 | 84 | 0 | 0x08
2737 | x1839F3808003A54430A000824E4C1 | 1839F380 | Thermistor Module -> BMS Broadcast | 100 | 8 | 0x00 | 0x3A | 0x54 | 0x43 | 0x0A | 0x00 | 0x08 | 0x24 | Thermistor Module Number | 0 | Lowest thermistor value (°C, signed) | 58 | Highest thermistor value (°C, signed) | 84 | Average thermistor value (°C, signed) | 67 | Thermistors enabled count | 10 | 0 | 8 |  | Fault bit in Byte 5 | 0 | 0x24
2738 | x1838F3808040046043A540008E4CB | 1838F380 | Thermistor General Broadcast | 100 | 8 | 0x04 | 0x00 | 0x46 | 0x04 | 0x3A | 0x54 | 0x00 | 0x08 | Thermistor ID relative to all configured modules | 4 | Current thermistor value (°C, signed) | 0 | Thermistor ID relative to this module | 70 | Lowest thermistor value (°C, signed) | 4 | Highest thermistor value (°C, signed) | 58 | 84 | 0 | 0x08
2739 | x18EEFF808F30080F300401E90E526 | 18EEFF80 | J1939 Address Claim Broadcast | 200 | 8 | 0xF3 | 0x00 | 0x80 | 0xF3 | 0x00 | 0x40 | 0x1E | 0x90 | Unique identifier for J1939 compatible address claim | 0xF3 | BMS Target Address | 0xF3 | Thermistor Module Number | 0x00 | Constant Byte 6 | 0x40 | Constant Byte 7 | 0x1E |  |  |  | Constant Byte 8 | 0x90
2740 | x1839F3808003A54430A000824E561 | 1839F380 | Thermistor Module -> BMS Broadcast | 100 | 8 | 0x00 | 0x3A | 0x54 | 0x43 | 0x0A | 0x00 | 0x08 | 0x24 | Thermistor Module Number | 0 | Lowest thermistor value (°C, signed) | 58 | Highest thermistor value (°C, signed) | 84 | Average thermistor value (°C, signed) | 67 | Thermistors enabled count | 10 | 0 | 8 |  | Fault bit in Byte 5 | 0 | 0x24
2741 | x1838F380805004A053A540008E56B | 1838F380 | Thermistor General Broadcast | 100 | 8 | 0x05 | 0x00 | 0x4A | 0x05 | 0x3A | 0x54 | 0x00 | 0x08 | Thermistor ID relative to all configured modules | 5 | Current thermistor value (°C, signed) | 0 | Thermistor ID relative to this module | 74 | Lowest thermistor value (°C, signed) | 5 | Highest thermistor value (°C, signed) | 58 | 84 | 0 | 0x08
2742 | x18EEFF808F30080F300401E90E5C6 | 18EEFF80 | J1939 Address Claim Broadcast | 200 | 8 | 0xF3 | 0x00 | 0x80 | 0xF3 | 0x00 | 0x40 | 0x1E | 0x90 | Unique identifier for J1939 compatible address claim | 0xF3 | BMS Target Address | 0xF3 | Thermistor Module Number | 0x00 | Constant Byte 6 | 0x40 | Constant Byte 7 | 0x1E |  |  |  | Constant Byte 8 | 0x90
2743 | x1839F3808003A54430A000824E601 | 1839F380 | Thermistor Module -> BMS Broadcast | 100 | 8 | 0x00 | 0x3A | 0x54 | 0x43 | 0x0A | 0x00 | 0x08 | 0x24 | Thermistor Module Number | 0 | Lowest thermistor value (°C, signed) | 58 | Highest thermistor value (°C, signed) | 84 | Average thermistor value (°C, signed) | 67 | Thermistors enabled count | 10 | 0 | 8 |  | Fault bit in Byte 5 | 0 | 0x24
2744 | x1838F3808060047063A540008E60B | 1838F380 | Thermistor General Broadcast | 100 | 8 | 0x06 | 0x00 | 0x47 | 0x06 | 0x3A | 0x54 | 0x00 | 0x08 | Thermistor ID relative to all configured modules | 6 | Current thermistor value (°C, signed) | 0 | Thermistor ID relative to this module | 71 | Lowest thermistor value (°C, signed) | 6 | Highest thermistor value (°C, signed) | 58 | 84 | 0 | 0x08
2745 | x18EEFF808F30080F300401E90E666 | 18EEFF80 | J1939 Address Claim Broadcast | 200 | 8 | 0xF3 | 0x00 | 0x80 | 0xF3 | 0x00 | 0x40 | 0x1E | 0x90 | Unique identifier for J1939 compatible address claim | 0xF3 | BMS Target Address | 0xF3 | Thermistor Module Number | 0x00 | Constant Byte 6 | 0x40 | Constant Byte 7 | 0x1E |  |  |  | Constant Byte 8 | 0x90
2746 | x1839F3808003A54430A000824E6A1 | 1839F380 | Thermistor Module -> BMS Broadcast | 100 | 8 | 0x00 | 0x3A | 0x54 | 0x43 | 0x0A | 0x00 | 0x08 | 0x24 | Thermistor Module Number | 0 | Lowest thermistor value (°C, signed) | 58 | Highest thermistor value (°C, signed) | 84 | Average thermistor value (°C, signed) | 67 | Thermistors enabled count | 10 | 0 | 8 |  | Fault bit in Byte 5 | 0 | 0x24
2747 | x1838F380807003B073A540008E6AB | 1838F380 | Thermistor General Broadcast | 100 | 8 | 0x07 | 0x00 | 0x3B | 0x07 | 0x3A | 0x54 | 0x00 | 0x08 | Thermistor ID relative to all configured modules | 7 | Current thermistor value (°C, signed) | 0 | Thermistor ID relative to this module | 59 | Lowest thermistor value (°C, signed) | 7 | Highest thermistor value (°C, signed) | 58 | 84 | 0 | 0x08
2748 | x1839F3808003A54430A000824E735 | 1839F380 | Thermistor Module -> BMS Broadcast | 100 | 8 | 0x00 | 0x3A | 0x54 | 0x43 | 0x0A | 0x00 | 0x08 | 0x24 | Thermistor Module Number | 0 | Lowest thermistor value (°C, signed) | 58 | Highest thermistor value (°C, signed) | 84 | Average thermistor value (°C, signed) | 67 | Thermistors enabled count | 10 | 0 | 8 |  | Fault bit in Byte 5 | 0 | 0x24
2749 | x1838F380808003A083A540008E73E | 1838F380 | Thermistor General Broadcast | 100 | 8 | 0x08 | 0x00 | 0x3A | 0x08 | 0x3A | 0x54 | 0x00 | 0x08 | Thermistor ID relative to all configured modules | 8 | Current thermistor value (°C, signed) | 0 | Thermistor ID relative to this module | 58 | Lowest thermistor value (°C, signed) | 8 | Highest thermistor value (°C, signed) | 58 | 84 | 0 | 0x08
2750 | x18EEFF808F30080F300401E90E799 | 18EEFF80 | J1939 Address Claim Broadcast | 200 | 8 | 0xF3 | 0x00 | 0x80 | 0xF3 | 0x00 | 0x40 | 0x1E | 0x90 | Unique identifier for J1939 compatible address claim | 0xF3 | BMS Target Address | 0xF3 | Thermistor Module Number | 0x00 | Constant Byte 6 | 0x40 | Constant Byte 7 | 0x1E |  |  |  | Constant Byte 8 | 0x90
2751 | x1839F3808003A54430A000824E7D4 | 1839F380 | Thermistor Module -> BMS Broadcast | 100 | 8 | 0x00 | 0x3A | 0x54 | 0x43 | 0x0A | 0x00 | 0x08 | 0x24 | Thermistor Module Number | 0 | Lowest thermistor value (°C, signed) | 58 | Highest thermistor value (°C, signed) | 84 | Average thermistor value (°C, signed) | 67 | Thermistors enabled count | 10 | 0 | 8 |  | Fault bit in Byte 5 | 0 | 0x24
2752 | x1838F3808090040093A540008E7DE | 1838F380 | Thermistor General Broadcast | 100 | 8 | 0x09 | 0x00 | 0x40 | 0x09 | 0x3A | 0x54 | 0x00 | 0x08 | Thermistor ID relative to all configured modules | 9 | Current thermistor value (°C, signed) | 0 | Thermistor ID relative to this module | 64 | Lowest thermistor value (°C, signed) | 9 | Highest thermistor value (°C, signed) | 58 | 84 | 0 | 0x08
2753 | x18EEFF808F30080F300401E90E839 | 18EEFF80 | J1939 Address Claim Broadcast | 200 | 8 | 0xF3 | 0x00 | 0x80 | 0xF3 | 0x00 | 0x40 | 0x1E | 0x90 | Unique identifier for J1939 compatible address claim | 0xF3 | BMS Target Address | 0xF3 | Thermistor Module Number | 0x00 | Constant Byte 6 | 0x40 | Constant Byte 7 | 0x1E |  |  |  | Constant Byte 8 | 0x90
2754 | x1839F3808003A54430A000824E874 | 1839F380 | Thermistor Module -> BMS Broadcast | 100 | 8 | 0x00 | 0x3A | 0x54 | 0x43 | 0x0A | 0x00 | 0x08 | 0x24 | Thermistor Module Number | 0 | Lowest thermistor value (°C, signed) | 58 | Highest thermistor value (°C, signed) | 84 | Average thermistor value (°C, signed) | 67 | Thermistors enabled count | 10 | 0 | 8 |  | Fault bit in Byte 5 | 0 | 0x24
2755 | x1838F3808000054003A540008E87E | 1838F380 | Thermistor General Broadcast | 100 | 8 | 0x00 | 0x00 | 0x54 | 0x00 | 0x3A | 0x54 | 0x00 | 0x08 | Thermistor ID relative to all configured modules | 0 | Current thermistor value (°C, signed) | 0 | Thermistor ID relative to this module | 84 | Lowest thermistor value (°C, signed) | 0 | Highest thermistor value (°C, signed) | 58 | 84 | 0 | 0x08
2756 | x18EEFF808F30080F300401E90E8D9 | 18EEFF80 | J1939 Address Claim Broadcast | 200 | 8 | 0xF3 | 0x00 | 0x80 | 0xF3 | 0x00 | 0x40 | 0x1E | 0x90 | Unique identifier for J1939 compatible address claim | 0xF3 | BMS Target Address | 0xF3 | Thermistor Module Number | 0x00 | Constant Byte 6 | 0x40 | Constant Byte 7 | 0x1E |  |  |  | Constant Byte 8 | 0x90
2757 | x1839F3808003A54430A000824E914 | 1839F380 | Thermistor Module -> BMS Broadcast | 100 | 8 | 0x00 | 0x3A | 0x54 | 0x43 | 0x0A | 0x00 | 0x08 | 0x24 | Thermistor Module Number | 0 | Lowest thermistor value (°C, signed) | 58 | Highest thermistor value (°C, signed) | 84 | Average thermistor value (°C, signed) | 67 | Thermistors enabled count | 10 | 0 | 8 |  | Fault bit in Byte 5 | 0 | 0x24
2758 | x1838F3808010040013A540008E91E | 1838F380 | Thermistor General Broadcast | 100 | 8 | 0x01 | 0x00 | 0x40 | 0x01 | 0x3A | 0x54 | 0x00 | 0x08 | Thermistor ID relative to all configured modules | 1 | Current thermistor value (°C, signed) | 0 | Thermistor ID relative to this module | 64 | Lowest thermistor value (°C, signed) | 1 | Highest thermistor value (°C, signed) | 58 | 84 | 0 | 0x08
2759 | x18EEFF808F30080F300401E90E979 | 18EEFF80 | J1939 Address Claim Broadcast | 200 | 8 | 0xF3 | 0x00 | 0x80 | 0xF3 | 0x00 | 0x40 | 0x1E | 0x90 | Unique identifier for J1939 compatible address claim | 0xF3 | BMS Target Address | 0xF3 | Thermistor Module Number | 0x00 | Constant Byte 6 | 0x40 | Constant Byte 7 | 0x1E |  |  |  | Constant Byte 8 | 0x90
2760 | x1839F3808003A54430A000824E9B4 | 1839F380 | Thermistor Module -> BMS Broadcast | 100 | 8 | 0x00 | 0x3A | 0x54 | 0x43 | 0x0A | 0x00 | 0x08 | 0x24 | Thermistor Module Number | 0 | Lowest thermistor value (°C, signed) | 58 | Highest thermistor value (°C, signed) | 84 | Average thermistor value (°C, signed) | 67 | Thermistors enabled count | 10 | 0 | 8 |  | Fault bit in Byte 5 | 0 | 0x24
2761 | x1838F3808020042023A540008E9BE | 1838F380 | Thermistor General Broadcast | 100 | 8 | 0x02 | 0x00 | 0x42 | 0x02 | 0x3A | 0x54 | 0x00 | 0x08 | Thermistor ID relative to all configured modules | 2 | Current thermistor value (°C, signed) | 0 | Thermistor ID relative to this module | 66 | Lowest thermistor value (°C, signed) | 2 | Highest thermistor value (°C, signed) | 58 | 84 | 0 | 0x08
2762 | x1839F3808003A54430A000824EA48 | 1839F380 | Thermistor Module -> BMS Broadcast | 100 | 8 | 0x00 | 0x3A | 0x54 | 0x43 | 0x0A | 0x00 | 0x08 | 0x24 | Thermistor Module Number | 0 | Lowest thermistor value (°C, signed) | 58 | Highest thermistor value (°C, signed) | 84 | Average thermistor value (°C, signed) | 67 | Thermistors enabled count | 10 | 0 | 8 |  | Fault bit in Byte 5 | 0 | 0x24
2763 | x1838F3808030042033A540008EA51 | 1838F380 | Thermistor General Broadcast | 100 | 8 | 0x03 | 0x00 | 0x42 | 0x03 | 0x3A | 0x54 | 0x00 | 0x08 | Thermistor ID relative to all configured modules | 3 | Current thermistor value (°C, signed) | 0 | Thermistor ID relative to this module | 66 | Lowest thermistor value (°C, signed) | 3 | Highest thermistor value (°C, signed) | 58 | 84 | 0 | 0x08
2764 | x18EEFF808F30080F300401E90004C | 18EEFF80 | J1939 Address Claim Broadcast | 200 | 8 | 0xF3 | 0x00 | 0x80 | 0xF3 | 0x00 | 0x40 | 0x1E | 0x90 | Unique identifier for J1939 compatible address claim | 0xF3 | BMS Target Address | 0xF3 | Thermistor Module Number | 0x00 | Constant Byte 6 | 0x40 | Constant Byte 7 | 0x1E |  |  |  | Constant Byte 8 | 0x90
2765 | x1839F3808003A54430A0008240087 | 1839F380 | Thermistor Module -> BMS Broadcast | 100 | 8 | 0x00 | 0x3A | 0x54 | 0x43 | 0x0A | 0x00 | 0x08 | 0x24 | Thermistor Module Number | 0 | Lowest thermistor value (°C, signed) | 58 | Highest thermistor value (°C, signed) | 84 | Average thermistor value (°C, signed) | 67 | Thermistors enabled count | 10 | 0 | 8 |  | Fault bit in Byte 5 | 0 | 0x24
2766 | x1838F3808040047043A5400080090 | 1838F380 | Thermistor General Broadcast | 100 | 8 | 0x04 | 0x00 | 0x47 | 0x04 | 0x3A | 0x54 | 0x00 | 0x08 | Thermistor ID relative to all configured modules | 4 | Current thermistor value (°C, signed) | 0 | Thermistor ID relative to this module | 71 | Lowest thermistor value (°C, signed) | 4 | Highest thermistor value (°C, signed) | 58 | 84 | 0 | 0x08
2767 | x18EEFF808F30080F300401E9000EC | 18EEFF80 | J1939 Address Claim Broadcast | 200 | 8 | 0xF3 | 0x00 | 0x80 | 0xF3 | 0x00 | 0x40 | 0x1E | 0x90 | Unique identifier for J1939 compatible address claim | 0xF3 | BMS Target Address | 0xF3 | Thermistor Module Number | 0x00 | Constant Byte 6 | 0x40 | Constant Byte 7 | 0x1E |  |  |  | Constant Byte 8 | 0x90
2768 | x1839F3808003A54430A0008240127 | 1839F380 | Thermistor Module -> BMS Broadcast | 100 | 8 | 0x00 | 0x3A | 0x54 | 0x43 | 0x0A | 0x00 | 0x08 | 0x24 | Thermistor Module Number | 0 | Lowest thermistor value (°C, signed) | 58 | Highest thermistor value (°C, signed) | 84 | Average thermistor value (°C, signed) | 67 | Thermistors enabled count | 10 | 0 | 8 |  | Fault bit in Byte 5 | 0 | 0x24
2769 | x1838F380805004A053A5400080130 | 1838F380 | Thermistor General Broadcast | 100 | 8 | 0x05 | 0x00 | 0x4A | 0x05 | 0x3A | 0x54 | 0x00 | 0x08 | Thermistor ID relative to all configured modules | 5 | Current thermistor value (°C, signed) | 0 | Thermistor ID relative to this module | 74 | Lowest thermistor value (°C, signed) | 5 | Highest thermistor value (°C, signed) | 58 | 84 | 0 | 0x08
2770 | x18EEFF808F30080F300401E90018C | 18EEFF80 | J1939 Address Claim Broadcast | 200 | 8 | 0xF3 | 0x00 | 0x80 | 0xF3 | 0x00 | 0x40 | 0x1E | 0x90 | Unique identifier for J1939 compatible address claim | 0xF3 | BMS Target Address | 0xF3 | Thermistor Module Number | 0x00 | Constant Byte 6 | 0x40 | Constant Byte 7 | 0x1E |  |  |  | Constant Byte 8 | 0x90
2771 | x1839F3808003A54430A00082401C7 | 1839F380 | Thermistor Module -> BMS Broadcast | 100 | 8 | 0x00 | 0x3A | 0x54 | 0x43 | 0x0A | 0x00 | 0x08 | 0x24 | Thermistor Module Number | 0 | Lowest thermistor value (°C, signed) | 58 | Highest thermistor value (°C, signed) | 84 | Average thermistor value (°C, signed) | 67 | Thermistors enabled count | 10 | 0 | 8 |  | Fault bit in Byte 5 | 0 | 0x24
2772 | x1838F3808060048063A54000801D0 | 1838F380 | Thermistor General Broadcast | 100 | 8 | 0x06 | 0x00 | 0x48 | 0x06 | 0x3A | 0x54 | 0x00 | 0x08 | Thermistor ID relative to all configured modules | 6 | Current thermistor value (°C, signed) | 0 | Thermistor ID relative to this module | 72 | Lowest thermistor value (°C, signed) | 6 | Highest thermistor value (°C, signed) | 58 | 84 | 0 | 0x08
2773 | x18EEFF808F30080F300401E90022C | 18EEFF80 | J1939 Address Claim Broadcast | 200 | 8 | 0xF3 | 0x00 | 0x80 | 0xF3 | 0x00 | 0x40 | 0x1E | 0x90 | Unique identifier for J1939 compatible address claim | 0xF3 | BMS Target Address | 0xF3 | Thermistor Module Number | 0x00 | Constant Byte 6 | 0x40 | Constant Byte 7 | 0x1E |  |  |  | Constant Byte 8 | 0x90
2774 | x1839F3808003A54430A0008240267 | 1839F380 | Thermistor Module -> BMS Broadcast | 100 | 8 | 0x00 | 0x3A | 0x54 | 0x43 | 0x0A | 0x00 | 0x08 | 0x24 | Thermistor Module Number | 0 | Lowest thermistor value (°C, signed) | 58 | Highest thermistor value (°C, signed) | 84 | Average thermistor value (°C, signed) | 67 | Thermistors enabled count | 10 | 0 | 8 |  | Fault bit in Byte 5 | 0 | 0x24
2775 | x1838F380807003B073A5400080270 | 1838F380 | Thermistor General Broadcast | 100 | 8 | 0x07 | 0x00 | 0x3B | 0x07 | 0x3A | 0x54 | 0x00 | 0x08 | Thermistor ID relative to all configured modules | 7 | Current thermistor value (°C, signed) | 0 | Thermistor ID relative to this module | 59 | Lowest thermistor value (°C, signed) | 7 | Highest thermistor value (°C, signed) | 58 | 84 | 0 | 0x08
2776 | x1839F3808003A54430A00082402FA | 1839F380 | Thermistor Module -> BMS Broadcast | 100 | 8 | 0x00 | 0x3A | 0x54 | 0x43 | 0x0A | 0x00 | 0x08 | 0x24 | Thermistor Module Number | 0 | Lowest thermistor value (°C, signed) | 58 | Highest thermistor value (°C, signed) | 84 | Average thermistor value (°C, signed) | 67 | Thermistors enabled count | 10 | 0 | 8 |  | Fault bit in Byte 5 | 0 | 0x24
2777 | x1838F380808003A083A5400080304 | 1838F380 | Thermistor General Broadcast | 100 | 8 | 0x08 | 0x00 | 0x3A | 0x08 | 0x3A | 0x54 | 0x00 | 0x08 | Thermistor ID relative to all configured modules | 8 | Current thermistor value (°C, signed) | 0 | Thermistor ID relative to this module | 58 | Lowest thermistor value (°C, signed) | 8 | Highest thermistor value (°C, signed) | 58 | 84 | 0 | 0x08
2778 | x18EEFF808F30080F300401E90035F | 18EEFF80 | J1939 Address Claim Broadcast | 200 | 8 | 0xF3 | 0x00 | 0x80 | 0xF3 | 0x00 | 0x40 | 0x1E | 0x90 | Unique identifier for J1939 compatible address claim | 0xF3 | BMS Target Address | 0xF3 | Thermistor Module Number | 0x00 | Constant Byte 6 | 0x40 | Constant Byte 7 | 0x1E |  |  |  | Constant Byte 8 | 0x90
2779 | x1839F3808003A54430A000824039A | 1839F380 | Thermistor Module -> BMS Broadcast | 100 | 8 | 0x00 | 0x3A | 0x54 | 0x43 | 0x0A | 0x00 | 0x08 | 0x24 | Thermistor Module Number | 0 | Lowest thermistor value (°C, signed) | 58 | Highest thermistor value (°C, signed) | 84 | Average thermistor value (°C, signed) | 67 | Thermistors enabled count | 10 | 0 | 8 |  | Fault bit in Byte 5 | 0 | 0x24
2780 | x1838F3808090040093A54000803A4 | 1838F380 | Thermistor General Broadcast | 100 | 8 | 0x09 | 0x00 | 0x40 | 0x09 | 0x3A | 0x54 | 0x00 | 0x08 | Thermistor ID relative to all configured modules | 9 | Current thermistor value (°C, signed) | 0 | Thermistor ID relative to this module | 64 | Lowest thermistor value (°C, signed) | 9 | Highest thermistor value (°C, signed) | 58 | 84 | 0 | 0x08
2781 | x18EEFF808F30080F300401E9003FF | 18EEFF80 | J1939 Address Claim Broadcast | 200 | 8 | 0xF3 | 0x00 | 0x80 | 0xF3 | 0x00 | 0x40 | 0x1E | 0x90 | Unique identifier for J1939 compatible address claim | 0xF3 | BMS Target Address | 0xF3 | Thermistor Module Number | 0x00 | Constant Byte 6 | 0x40 | Constant Byte 7 | 0x1E |  |  |  | Constant Byte 8 | 0x90
2782 | x1839F3808003A54430A000824043A | 1839F380 | Thermistor Module -> BMS Broadcast | 100 | 8 | 0x00 | 0x3A | 0x54 | 0x43 | 0x0A | 0x00 | 0x08 | 0x24 | Thermistor Module Number | 0 | Lowest thermistor value (°C, signed) | 58 | Highest thermistor value (°C, signed) | 84 | Average thermistor value (°C, signed) | 67 | Thermistors enabled count | 10 | 0 | 8 |  | Fault bit in Byte 5 | 0 | 0x24
2783 | x1838F3808000054003A5400080444 | 1838F380 | Thermistor General Broadcast | 100 | 8 | 0x00 | 0x00 | 0x54 | 0x00 | 0x3A | 0x54 | 0x00 | 0x08 | Thermistor ID relative to all configured modules | 0 | Current thermistor value (°C, signed) | 0 | Thermistor ID relative to this module | 84 | Lowest thermistor value (°C, signed) | 0 | Highest thermistor value (°C, signed) | 58 | 84 | 0 | 0x08
2784 | x18EEFF808F30080F300401E90049F | 18EEFF80 | J1939 Address Claim Broadcast | 200 | 8 | 0xF3 | 0x00 | 0x80 | 0xF3 | 0x00 | 0x40 | 0x1E | 0x90 | Unique identifier for J1939 compatible address claim | 0xF3 | BMS Target Address | 0xF3 | Thermistor Module Number | 0x00 | Constant Byte 6 | 0x40 | Constant Byte 7 | 0x1E |  |  |  | Constant Byte 8 | 0x90
2785 | x1839F3808003A54430A00082404DA | 1839F380 | Thermistor Module -> BMS Broadcast | 100 | 8 | 0x00 | 0x3A | 0x54 | 0x43 | 0x0A | 0x00 | 0x08 | 0x24 | Thermistor Module Number | 0 | Lowest thermistor value (°C, signed) | 58 | Highest thermistor value (°C, signed) | 84 | Average thermistor value (°C, signed) | 67 | Thermistors enabled count | 10 | 0 | 8 |  | Fault bit in Byte 5 | 0 | 0x24
2786 | x1838F3808010040013A54000804E4 | 1838F380 | Thermistor General Broadcast | 100 | 8 | 0x01 | 0x00 | 0x40 | 0x01 | 0x3A | 0x54 | 0x00 | 0x08 | Thermistor ID relative to all configured modules | 1 | Current thermistor value (°C, signed) | 0 | Thermistor ID relative to this module | 64 | Lowest thermistor value (°C, signed) | 1 | Highest thermistor value (°C, signed) | 58 | 84 | 0 | 0x08
2787 | x18EEFF808F30080F300401E90053F | 18EEFF80 | J1939 Address Claim Broadcast | 200 | 8 | 0xF3 | 0x00 | 0x80 | 0xF3 | 0x00 | 0x40 | 0x1E | 0x90 | Unique identifier for J1939 compatible address claim | 0xF3 | BMS Target Address | 0xF3 | Thermistor Module Number | 0x00 | Constant Byte 6 | 0x40 | Constant Byte 7 | 0x1E |  |  |  | Constant Byte 8 | 0x90
2788 | x1839F3808003A54430A000824057A | 1839F380 | Thermistor Module -> BMS Broadcast | 100 | 8 | 0x00 | 0x3A | 0x54 | 0x43 | 0x0A | 0x00 | 0x08 | 0x24 | Thermistor Module Number | 0 | Lowest thermistor value (°C, signed) | 58 | Highest thermistor value (°C, signed) | 84 | Average thermistor value (°C, signed) | 67 | Thermistors enabled count | 10 | 0 | 8 |  | Fault bit in Byte 5 | 0 | 0x24
2789 | x1838F3808020042023A5400080584 | 1838F380 | Thermistor General Broadcast | 100 | 8 | 0x02 | 0x00 | 0x42 | 0x02 | 0x3A | 0x54 | 0x00 | 0x08 | Thermistor ID relative to all configured modules | 2 | Current thermistor value (°C, signed) | 0 | Thermistor ID relative to this module | 66 | Lowest thermistor value (°C, signed) | 2 | Highest thermistor value (°C, signed) | 58 | 84 | 0 | 0x08
2790 | x1839F3808003A54430A000824060E | 1839F380 | Thermistor Module -> BMS Broadcast | 100 | 8 | 0x00 | 0x3A | 0x54 | 0x43 | 0x0A | 0x00 | 0x08 | 0x24 | Thermistor Module Number | 0 | Lowest thermistor value (°C, signed) | 58 | Highest thermistor value (°C, signed) | 84 | Average thermistor value (°C, signed) | 67 | Thermistors enabled count | 10 | 0 | 8 |  | Fault bit in Byte 5 | 0 | 0x24
2791 | x1838F3808030042033A5400080617 | 1838F380 | Thermistor General Broadcast | 100 | 8 | 0x03 | 0x00 | 0x42 | 0x03 | 0x3A | 0x54 | 0x00 | 0x08 | Thermistor ID relative to all configured modules | 3 | Current thermistor value (°C, signed) | 0 | Thermistor ID relative to this module | 66 | Lowest thermistor value (°C, signed) | 3 | Highest thermistor value (°C, signed) | 58 | 84 | 0 | 0x08
2792 | x18EEFF808F30080F300401E900673 | 18EEFF80 | J1939 Address Claim Broadcast | 200 | 8 | 0xF3 | 0x00 | 0x80 | 0xF3 | 0x00 | 0x40 | 0x1E | 0x90 | Unique identifier for J1939 compatible address claim | 0xF3 | BMS Target Address | 0xF3 | Thermistor Module Number | 0x00 | Constant Byte 6 | 0x40 | Constant Byte 7 | 0x1E |  |  |  | Constant Byte 8 | 0x90
2793 | x1839F3808003A54430A00082406AE | 1839F380 | Thermistor Module -> BMS Broadcast | 100 | 8 | 0x00 | 0x3A | 0x54 | 0x43 | 0x0A | 0x00 | 0x08 | 0x24 | Thermistor Module Number | 0 | Lowest thermistor value (°C, signed) | 58 | Highest thermistor value (°C, signed) | 84 | Average thermistor value (°C, signed) | 67 | Thermistors enabled count | 10 | 0 | 8 |  | Fault bit in Byte 5 | 0 | 0x24
2794 | x1838F3808040043043A54000806B7 | 1838F380 | Thermistor General Broadcast | 100 | 8 | 0x04 | 0x00 | 0x43 | 0x04 | 0x3A | 0x54 | 0x00 | 0x08 | Thermistor ID relative to all configured modules | 4 | Current thermistor value (°C, signed) | 0 | Thermistor ID relative to this module | 67 | Lowest thermistor value (°C, signed) | 4 | Highest thermistor value (°C, signed) | 58 | 84 | 0 | 0x08
2795 | x18EEFF808F30080F300401E900713 | 18EEFF80 | J1939 Address Claim Broadcast | 200 | 8 | 0xF3 | 0x00 | 0x80 | 0xF3 | 0x00 | 0x40 | 0x1E | 0x90 | Unique identifier for J1939 compatible address claim | 0xF3 | BMS Target Address | 0xF3 | Thermistor Module Number | 0x00 | Constant Byte 6 | 0x40 | Constant Byte 7 | 0x1E |  |  |  | Constant Byte 8 | 0x90
2796 | x1839F3808003A54430A000824074E | 1839F380 | Thermistor Module -> BMS Broadcast | 100 | 8 | 0x00 | 0x3A | 0x54 | 0x43 | 0x0A | 0x00 | 0x08 | 0x24 | Thermistor Module Number | 0 | Lowest thermistor value (°C, signed) | 58 | Highest thermistor value (°C, signed) | 84 | Average thermistor value (°C, signed) | 67 | Thermistors enabled count | 10 | 0 | 8 |  | Fault bit in Byte 5 | 0 | 0x24
2797 | x1838F3808050049053A5400080757 | 1838F380 | Thermistor General Broadcast | 100 | 8 | 0x05 | 0x00 | 0x49 | 0x05 | 0x3A | 0x54 | 0x00 | 0x08 | Thermistor ID relative to all configured modules | 5 | Current thermistor value (°C, signed) | 0 | Thermistor ID relative to this module | 73 | Lowest thermistor value (°C, signed) | 5 | Highest thermistor value (°C, signed) | 58 | 84 | 0 | 0x08
2798 | x18EEFF808F30080F300401E9007B3 | 18EEFF80 | J1939 Address Claim Broadcast | 200 | 8 | 0xF3 | 0x00 | 0x80 | 0xF3 | 0x00 | 0x40 | 0x1E | 0x90 | Unique identifier for J1939 compatible address claim | 0xF3 | BMS Target Address | 0xF3 | Thermistor Module Number | 0x00 | Constant Byte 6 | 0x40 | Constant Byte 7 | 0x1E |  |  |  | Constant Byte 8 | 0x90
2799 | x1839F3808003A54430A00082407EE | 1839F380 | Thermistor Module -> BMS Broadcast | 100 | 8 | 0x00 | 0x3A | 0x54 | 0x43 | 0x0A | 0x00 | 0x08 | 0x24 | Thermistor Module Number | 0 | Lowest thermistor value (°C, signed) | 58 | Highest thermistor value (°C, signed) | 84 | Average thermistor value (°C, signed) | 67 | Thermistors enabled count | 10 | 0 | 8 |  | Fault bit in Byte 5 | 0 | 0x24
2800 | x1838F3808060047063A54000807F7 | 1838F380 | Thermistor General Broadcast | 100 | 8 | 0x06 | 0x00 | 0x47 | 0x06 | 0x3A | 0x54 | 0x00 | 0x08 | Thermistor ID relative to all configured modules | 6 | Current thermistor value (°C, signed) | 0 | Thermistor ID relative to this module | 71 | Lowest thermistor value (°C, signed) | 6 | Highest thermistor value (°C, signed) | 58 | 84 | 0 | 0x08
2801 | x1839F3808003A54430A0008240881 | 1839F380 | Thermistor Module -> BMS Broadcast | 100 | 8 | 0x00 | 0x3A | 0x54 | 0x43 | 0x0A | 0x00 | 0x08 | 0x24 | Thermistor Module Number | 0 | Lowest thermistor value (°C, signed) | 58 | Highest thermistor value (°C, signed) | 84 | Average thermistor value (°C, signed) | 67 | Thermistors enabled count | 10 | 0 | 8 |  | Fault bit in Byte 5 | 0 | 0x24
2802 | x1838F380807003B073A540008088B | 1838F380 | Thermistor General Broadcast | 100 | 8 | 0x07 | 0x00 | 0x3B | 0x07 | 0x3A | 0x54 | 0x00 | 0x08 | Thermistor ID relative to all configured modules | 7 | Current thermistor value (°C, signed) | 0 | Thermistor ID relative to this module | 59 | Lowest thermistor value (°C, signed) | 7 | Highest thermistor value (°C, signed) | 58 | 84 | 0 | 0x08
2803 | x18EEFF808F30080F300401E9008E6 | 18EEFF80 | J1939 Address Claim Broadcast | 200 | 8 | 0xF3 | 0x00 | 0x80 | 0xF3 | 0x00 | 0x40 | 0x1E | 0x90 | Unique identifier for J1939 compatible address claim | 0xF3 | BMS Target Address | 0xF3 | Thermistor Module Number | 0x00 | Constant Byte 6 | 0x40 | Constant Byte 7 | 0x1E |  |  |  | Constant Byte 8 | 0x90
2804 | x1839F3808003A54430A0008240921 | 1839F380 | Thermistor Module -> BMS Broadcast | 100 | 8 | 0x00 | 0x3A | 0x54 | 0x43 | 0x0A | 0x00 | 0x08 | 0x24 | Thermistor Module Number | 0 | Lowest thermistor value (°C, signed) | 58 | Highest thermistor value (°C, signed) | 84 | Average thermistor value (°C, signed) | 67 | Thermistors enabled count | 10 | 0 | 8 |  | Fault bit in Byte 5 | 0 | 0x24
2805 | x1838F380808003A083A540008092B | 1838F380 | Thermistor General Broadcast | 100 | 8 | 0x08 | 0x00 | 0x3A | 0x08 | 0x3A | 0x54 | 0x00 | 0x08 | Thermistor ID relative to all configured modules | 8 | Current thermistor value (°C, signed) | 0 | Thermistor ID relative to this module | 58 | Lowest thermistor value (°C, signed) | 8 | Highest thermistor value (°C, signed) | 58 | 84 | 0 | 0x08
2806 | x18EEFF808F30080F300401E900986 | 18EEFF80 | J1939 Address Claim Broadcast | 200 | 8 | 0xF3 | 0x00 | 0x80 | 0xF3 | 0x00 | 0x40 | 0x1E | 0x90 | Unique identifier for J1939 compatible address claim | 0xF3 | BMS Target Address | 0xF3 | Thermistor Module Number | 0x00 | Constant Byte 6 | 0x40 | Constant Byte 7 | 0x1E |  |  |  | Constant Byte 8 | 0x90
2807 | x1839F3808003A54430A00082409C1 | 1839F380 | Thermistor Module -> BMS Broadcast | 100 | 8 | 0x00 | 0x3A | 0x54 | 0x43 | 0x0A | 0x00 | 0x08 | 0x24 | Thermistor Module Number | 0 | Lowest thermistor value (°C, signed) | 58 | Highest thermistor value (°C, signed) | 84 | Average thermistor value (°C, signed) | 67 | Thermistors enabled count | 10 | 0 | 8 |  | Fault bit in Byte 5 | 0 | 0x24
2808 | x1838F3808090040093A54000809CB | 1838F380 | Thermistor General Broadcast | 100 | 8 | 0x09 | 0x00 | 0x40 | 0x09 | 0x3A | 0x54 | 0x00 | 0x08 | Thermistor ID relative to all configured modules | 9 | Current thermistor value (°C, signed) | 0 | Thermistor ID relative to this module | 64 | Lowest thermistor value (°C, signed) | 9 | Highest thermistor value (°C, signed) | 58 | 84 | 0 | 0x08
2809 | x18EEFF808F30080F300401E900A26 | 18EEFF80 | J1939 Address Claim Broadcast | 200 | 8 | 0xF3 | 0x00 | 0x80 | 0xF3 | 0x00 | 0x40 | 0x1E | 0x90 | Unique identifier for J1939 compatible address claim | 0xF3 | BMS Target Address | 0xF3 | Thermistor Module Number | 0x00 | Constant Byte 6 | 0x40 | Constant Byte 7 | 0x1E |  |  |  | Constant Byte 8 | 0x90
2810 | x1839F3808003A54430A0008240A61 | 1839F380 | Thermistor Module -> BMS Broadcast | 100 | 8 | 0x00 | 0x3A | 0x54 | 0x43 | 0x0A | 0x00 | 0x08 | 0x24 | Thermistor Module Number | 0 | Lowest thermistor value (°C, signed) | 58 | Highest thermistor value (°C, signed) | 84 | Average thermistor value (°C, signed) | 67 | Thermistors enabled count | 10 | 0 | 8 |  | Fault bit in Byte 5 | 0 | 0x24
2811 | x1838F3808000054003A5400080A6B | 1838F380 | Thermistor General Broadcast | 100 | 8 | 0x00 | 0x00 | 0x54 | 0x00 | 0x3A | 0x54 | 0x00 | 0x08 | Thermistor ID relative to all configured modules | 0 | Current thermistor value (°C, signed) | 0 | Thermistor ID relative to this module | 84 | Lowest thermistor value (°C, signed) | 0 | Highest thermistor value (°C, signed) | 58 | 84 | 0 | 0x08
2812 | x18EEFF808F30080F300401E900AC6 | 18EEFF80 | J1939 Address Claim Broadcast | 200 | 8 | 0xF3 | 0x00 | 0x80 | 0xF3 | 0x00 | 0x40 | 0x1E | 0x90 | Unique identifier for J1939 compatible address claim | 0xF3 | BMS Target Address | 0xF3 | Thermistor Module Number | 0x00 | Constant Byte 6 | 0x40 | Constant Byte 7 | 0x1E |  |  |  | Constant Byte 8 | 0x90
2813 | x1839F3808003A54430A0008240B01 | 1839F380 | Thermistor Module -> BMS Broadcast | 100 | 8 | 0x00 | 0x3A | 0x54 | 0x43 | 0x0A | 0x00 | 0x08 | 0x24 | Thermistor Module Number | 0 | Lowest thermistor value (°C, signed) | 58 | Highest thermistor value (°C, signed) | 84 | Average thermistor value (°C, signed) | 67 | Thermistors enabled count | 10 | 0 | 8 |  | Fault bit in Byte 5 | 0 | 0x24
2814 | x1838F3808010040013A5400080B0B | 1838F380 | Thermistor General Broadcast | 100 | 8 | 0x01 | 0x00 | 0x40 | 0x01 | 0x3A | 0x54 | 0x00 | 0x08 | Thermistor ID relative to all configured modules | 1 | Current thermistor value (°C, signed) | 0 | Thermistor ID relative to this module | 64 | Lowest thermistor value (°C, signed) | 1 | Highest thermistor value (°C, signed) | 58 | 84 | 0 | 0x08
2815 | x1839F3808003A54430A0008240B95 | 1839F380 | Thermistor Module -> BMS Broadcast | 100 | 8 | 0x00 | 0x3A | 0x54 | 0x43 | 0x0A | 0x00 | 0x08 | 0x24 | Thermistor Module Number | 0 | Lowest thermistor value (°C, signed) | 58 | Highest thermistor value (°C, signed) | 84 | Average thermistor value (°C, signed) | 67 | Thermistors enabled count | 10 | 0 | 8 |  | Fault bit in Byte 5 | 0 | 0x24
2816 | x1838F3808020042023A5400080B9E | 1838F380 | Thermistor General Broadcast | 100 | 8 | 0x02 | 0x00 | 0x42 | 0x02 | 0x3A | 0x54 | 0x00 | 0x08 | Thermistor ID relative to all configured modules | 2 | Current thermistor value (°C, signed) | 0 | Thermistor ID relative to this module | 66 | Lowest thermistor value (°C, signed) | 2 | Highest thermistor value (°C, signed) | 58 | 84 | 0 | 0x08
2817 | x18EEFF808F30080F300401E900BFA | 18EEFF80 | J1939 Address Claim Broadcast | 200 | 8 | 0xF3 | 0x00 | 0x80 | 0xF3 | 0x00 | 0x40 | 0x1E | 0x90 | Unique identifier for J1939 compatible address claim | 0xF3 | BMS Target Address | 0xF3 | Thermistor Module Number | 0x00 | Constant Byte 6 | 0x40 | Constant Byte 7 | 0x1E |  |  |  | Constant Byte 8 | 0x90
2818 | x1839F3808003A54430A0008240C35 | 1839F380 | Thermistor Module -> BMS Broadcast | 100 | 8 | 0x00 | 0x3A | 0x54 | 0x43 | 0x0A | 0x00 | 0x08 | 0x24 | Thermistor Module Number | 0 | Lowest thermistor value (°C, signed) | 58 | Highest thermistor value (°C, signed) | 84 | Average thermistor value (°C, signed) | 67 | Thermistors enabled count | 10 | 0 | 8 |  | Fault bit in Byte 5 | 0 | 0x24
2819 | x1838F3808030042033A5400080C3E | 1838F380 | Thermistor General Broadcast | 100 | 8 | 0x03 | 0x00 | 0x42 | 0x03 | 0x3A | 0x54 | 0x00 | 0x08 | Thermistor ID relative to all configured modules | 3 | Current thermistor value (°C, signed) | 0 | Thermistor ID relative to this module | 66 | Lowest thermistor value (°C, signed) | 3 | Highest thermistor value (°C, signed) | 58 | 84 | 0 | 0x08
2820 | x18EEFF808F30080F300401E900C9A | 18EEFF80 | J1939 Address Claim Broadcast | 200 | 8 | 0xF3 | 0x00 | 0x80 | 0xF3 | 0x00 | 0x40 | 0x1E | 0x90 | Unique identifier for J1939 compatible address claim | 0xF3 | BMS Target Address | 0xF3 | Thermistor Module Number | 0x00 | Constant Byte 6 | 0x40 | Constant Byte 7 | 0x1E |  |  |  | Constant Byte 8 | 0x90
2821 | x1839F3808003A54430A0008240CD5 | 1839F380 | Thermistor Module -> BMS Broadcast | 100 | 8 | 0x00 | 0x3A | 0x54 | 0x43 | 0x0A | 0x00 | 0x08 | 0x24 | Thermistor Module Number | 0 | Lowest thermistor value (°C, signed) | 58 | Highest thermistor value (°C, signed) | 84 | Average thermistor value (°C, signed) | 67 | Thermistors enabled count | 10 | 0 | 8 |  | Fault bit in Byte 5 | 0 | 0x24
2822 | x1838F3808040045043A5400080CDE | 1838F380 | Thermistor General Broadcast | 100 | 8 | 0x04 | 0x00 | 0x45 | 0x04 | 0x3A | 0x54 | 0x00 | 0x08 | Thermistor ID relative to all configured modules | 4 | Current thermistor value (°C, signed) | 0 | Thermistor ID relative to this module | 69 | Lowest thermistor value (°C, signed) | 4 | Highest thermistor value (°C, signed) | 58 | 84 | 0 | 0x08
2823 | x18EEFF808F30080F300401E900D3A | 18EEFF80 | J1939 Address Claim Broadcast | 200 | 8 | 0xF3 | 0x00 | 0x80 | 0xF3 | 0x00 | 0x40 | 0x1E | 0x90 | Unique identifier for J1939 compatible address claim | 0xF3 | BMS Target Address | 0xF3 | Thermistor Module Number | 0x00 | Constant Byte 6 | 0x40 | Constant Byte 7 | 0x1E |  |  |  | Constant Byte 8 | 0x90
2824 | x1839F3808003A54430A0008240D75 | 1839F380 | Thermistor Module -> BMS Broadcast | 100 | 8 | 0x00 | 0x3A | 0x54 | 0x43 | 0x0A | 0x00 | 0x08 | 0x24 | Thermistor Module Number | 0 | Lowest thermistor value (°C, signed) | 58 | Highest thermistor value (°C, signed) | 84 | Average thermistor value (°C, signed) | 67 | Thermistors enabled count | 10 | 0 | 8 |  | Fault bit in Byte 5 | 0 | 0x24
2825 | x1838F3808050048053A5400080D7E | 1838F380 | Thermistor General Broadcast | 100 | 8 | 0x05 | 0x00 | 0x48 | 0x05 | 0x3A | 0x54 | 0x00 | 0x08 | Thermistor ID relative to all configured modules | 5 | Current thermistor value (°C, signed) | 0 | Thermistor ID relative to this module | 72 | Lowest thermistor value (°C, signed) | 5 | Highest thermistor value (°C, signed) | 58 | 84 | 0 | 0x08
2826 | x18EEFF808F30080F300401E900DDA | 18EEFF80 | J1939 Address Claim Broadcast | 200 | 8 | 0xF3 | 0x00 | 0x80 | 0xF3 | 0x00 | 0x40 | 0x1E | 0x90 | Unique identifier for J1939 compatible address claim | 0xF3 | BMS Target Address | 0xF3 | Thermistor Module Number | 0x00 | Constant Byte 6 | 0x40 | Constant Byte 7 | 0x1E |  |  |  | Constant Byte 8 | 0x90
2827 | x1839F3808003A54430A0008240E15 | 1839F380 | Thermistor Module -> BMS Broadcast | 100 | 8 | 0x00 | 0x3A | 0x54 | 0x43 | 0x0A | 0x00 | 0x08 | 0x24 | Thermistor Module Number | 0 | Lowest thermistor value (°C, signed) | 58 | Highest thermistor value (°C, signed) | 84 | Average thermistor value (°C, signed) | 67 | Thermistors enabled count | 10 | 0 | 8 |  | Fault bit in Byte 5 | 0 | 0x24
2828 | x1838F3808060048063A5400080E1E | 1838F380 | Thermistor General Broadcast | 100 | 8 | 0x06 | 0x00 | 0x48 | 0x06 | 0x3A | 0x54 | 0x00 | 0x08 | Thermistor ID relative to all configured modules | 6 | Current thermistor value (°C, signed) | 0 | Thermistor ID relative to this module | 72 | Lowest thermistor value (°C, signed) | 6 | Highest thermistor value (°C, signed) | 58 | 84 | 0 | 0x08
2829 | x1839F3808003A54430A0008240EA8 | 1839F380 | Thermistor Module -> BMS Broadcast | 100 | 8 | 0x00 | 0x3A | 0x54 | 0x43 | 0x0A | 0x00 | 0x08 | 0x24 | Thermistor Module Number | 0 | Lowest thermistor value (°C, signed) | 58 | Highest thermistor value (°C, signed) | 84 | Average thermistor value (°C, signed) | 67 | Thermistors enabled count | 10 | 0 | 8 |  | Fault bit in Byte 5 | 0 | 0x24
2830 | x1838F380807003B073A5400080EB2 | 1838F380 | Thermistor General Broadcast | 100 | 8 | 0x07 | 0x00 | 0x3B | 0x07 | 0x3A | 0x54 | 0x00 | 0x08 | Thermistor ID relative to all configured modules | 7 | Current thermistor value (°C, signed) | 0 | Thermistor ID relative to this module | 59 | Lowest thermistor value (°C, signed) | 7 | Highest thermistor value (°C, signed) | 58 | 84 | 0 | 0x08
2831 | x18EEFF808F30080F300401E900F0D | 18EEFF80 | J1939 Address Claim Broadcast | 200 | 8 | 0xF3 | 0x00 | 0x80 | 0xF3 | 0x00 | 0x40 | 0x1E | 0x90 | Unique identifier for J1939 compatible address claim | 0xF3 | BMS Target Address | 0xF3 | Thermistor Module Number | 0x00 | Constant Byte 6 | 0x40 | Constant Byte 7 | 0x1E |  |  |  | Constant Byte 8 | 0x90
2832 | x1839F3808003A54430A0008240F48 | 1839F380 | Thermistor Module -> BMS Broadcast | 100 | 8 | 0x00 | 0x3A | 0x54 | 0x43 | 0x0A | 0x00 | 0x08 | 0x24 | Thermistor Module Number | 0 | Lowest thermistor value (°C, signed) | 58 | Highest thermistor value (°C, signed) | 84 | Average thermistor value (°C, signed) | 67 | Thermistors enabled count | 10 | 0 | 8 |  | Fault bit in Byte 5 | 0 | 0x24
2833 | x1838F380808003A083A5400080F52 | 1838F380 | Thermistor General Broadcast | 100 | 8 | 0x08 | 0x00 | 0x3A | 0x08 | 0x3A | 0x54 | 0x00 | 0x08 | Thermistor ID relative to all configured modules | 8 | Current thermistor value (°C, signed) | 0 | Thermistor ID relative to this module | 58 | Lowest thermistor value (°C, signed) | 8 | Highest thermistor value (°C, signed) | 58 | 84 | 0 | 0x08
2834 | x18EEFF808F30080F300401E900FAD | 18EEFF80 | J1939 Address Claim Broadcast | 200 | 8 | 0xF3 | 0x00 | 0x80 | 0xF3 | 0x00 | 0x40 | 0x1E | 0x90 | Unique identifier for J1939 compatible address claim | 0xF3 | BMS Target Address | 0xF3 | Thermistor Module Number | 0x00 | Constant Byte 6 | 0x40 | Constant Byte 7 | 0x1E |  |  |  | Constant Byte 8 | 0x90
2835 | x1839F3808003A54430A0008240FE8 | 1839F380 | Thermistor Module -> BMS Broadcast | 100 | 8 | 0x00 | 0x3A | 0x54 | 0x43 | 0x0A | 0x00 | 0x08 | 0x24 | Thermistor Module Number | 0 | Lowest thermistor value (°C, signed) | 58 | Highest thermistor value (°C, signed) | 84 | Average thermistor value (°C, signed) | 67 | Thermistors enabled count | 10 | 0 | 8 |  | Fault bit in Byte 5 | 0 | 0x24
2836 | x1838F3808090040093A5400080FF2 | 1838F380 | Thermistor General Broadcast | 100 | 8 | 0x09 | 0x00 | 0x40 | 0x09 | 0x3A | 0x54 | 0x00 | 0x08 | Thermistor ID relative to all configured modules | 9 | Current thermistor value (°C, signed) | 0 | Thermistor ID relative to this module | 64 | Lowest thermistor value (°C, signed) | 9 | Highest thermistor value (°C, signed) | 58 | 84 | 0 | 0x08
2837 | x18EEFF808F30080F300401E90104D | 18EEFF80 | J1939 Address Claim Broadcast | 200 | 8 | 0xF3 | 0x00 | 0x80 | 0xF3 | 0x00 | 0x40 | 0x1E | 0x90 | Unique identifier for J1939 compatible address claim | 0xF3 | BMS Target Address | 0xF3 | Thermistor Module Number | 0x00 | Constant Byte 6 | 0x40 | Constant Byte 7 | 0x1E |  |  |  | Constant Byte 8 | 0x90
2838 | x1839F3808003A54430A0008241088 | 1839F380 | Thermistor Module -> BMS Broadcast | 100 | 8 | 0x00 | 0x3A | 0x54 | 0x43 | 0x0A | 0x00 | 0x08 | 0x24 | Thermistor Module Number | 0 | Lowest thermistor value (°C, signed) | 58 | Highest thermistor value (°C, signed) | 84 | Average thermistor value (°C, signed) | 67 | Thermistors enabled count | 10 | 0 | 8 |  | Fault bit in Byte 5 | 0 | 0x24
2839 | x1838F3808000054003A5400081092 | 1838F380 | Thermistor General Broadcast | 100 | 8 | 0x00 | 0x00 | 0x54 | 0x00 | 0x3A | 0x54 | 0x00 | 0x08 | Thermistor ID relative to all configured modules | 0 | Current thermistor value (°C, signed) | 0 | Thermistor ID relative to this module | 84 | Lowest thermistor value (°C, signed) | 0 | Highest thermistor value (°C, signed) | 58 | 84 | 0 | 0x08
2840 | x18EEFF808F30080F300401E9010ED | 18EEFF80 | J1939 Address Claim Broadcast | 200 | 8 | 0xF3 | 0x00 | 0x80 | 0xF3 | 0x00 | 0x40 | 0x1E | 0x90 | Unique identifier for J1939 compatible address claim | 0xF3 | BMS Target Address | 0xF3 | Thermistor Module Number | 0x00 | Constant Byte 6 | 0x40 | Constant Byte 7 | 0x1E |  |  |  | Constant Byte 8 | 0x90
2841 | x1839F3808003A54430A0008241128 | 1839F380 | Thermistor Module -> BMS Broadcast | 100 | 8 | 0x00 | 0x3A | 0x54 | 0x43 | 0x0A | 0x00 | 0x08 | 0x24 | Thermistor Module Number | 0 | Lowest thermistor value (°C, signed) | 58 | Highest thermistor value (°C, signed) | 84 | Average thermistor value (°C, signed) | 67 | Thermistors enabled count | 10 | 0 | 8 |  | Fault bit in Byte 5 | 0 | 0x24
2842 | x1838F3808010040013A5400081132 | 1838F380 | Thermistor General Broadcast | 100 | 8 | 0x01 | 0x00 | 0x40 | 0x01 | 0x3A | 0x54 | 0x00 | 0x08 | Thermistor ID relative to all configured modules | 1 | Current thermistor value (°C, signed) | 0 | Thermistor ID relative to this module | 64 | Lowest thermistor value (°C, signed) | 1 | Highest thermistor value (°C, signed) | 58 | 84 | 0 | 0x08
2843 | x1839F3808003A54430A00082411BC | 1839F380 | Thermistor Module -> BMS Broadcast | 100 | 8 | 0x00 | 0x3A | 0x54 | 0x43 | 0x0A | 0x00 | 0x08 | 0x24 | Thermistor Module Number | 0 | Lowest thermistor value (°C, signed) | 58 | Highest thermistor value (°C, signed) | 84 | Average thermistor value (°C, signed) | 67 | Thermistors enabled count | 10 | 0 | 8 |  | Fault bit in Byte 5 | 0 | 0x24
2844 | x1838F3808020042023A54000811C5 | 1838F380 | Thermistor General Broadcast | 100 | 8 | 0x02 | 0x00 | 0x42 | 0x02 | 0x3A | 0x54 | 0x00 | 0x08 | Thermistor ID relative to all configured modules | 2 | Current thermistor value (°C, signed) | 0 | Thermistor ID relative to this module | 66 | Lowest thermistor value (°C, signed) | 2 | Highest thermistor value (°C, signed) | 58 | 84 | 0 | 0x08
2845 | x18EEFF808F30080F300401E901221 | 18EEFF80 | J1939 Address Claim Broadcast | 200 | 8 | 0xF3 | 0x00 | 0x80 | 0xF3 | 0x00 | 0x40 | 0x1E | 0x90 | Unique identifier for J1939 compatible address claim | 0xF3 | BMS Target Address | 0xF3 | Thermistor Module Number | 0x00 | Constant Byte 6 | 0x40 | Constant Byte 7 | 0x1E |  |  |  | Constant Byte 8 | 0x90
2846 | x1839F3808003A54430A000824125C | 1839F380 | Thermistor Module -> BMS Broadcast | 100 | 8 | 0x00 | 0x3A | 0x54 | 0x43 | 0x0A | 0x00 | 0x08 | 0x24 | Thermistor Module Number | 0 | Lowest thermistor value (°C, signed) | 58 | Highest thermistor value (°C, signed) | 84 | Average thermistor value (°C, signed) | 67 | Thermistors enabled count | 10 | 0 | 8 |  | Fault bit in Byte 5 | 0 | 0x24
2847 | x1838F3808030042033A5400081265 | 1838F380 | Thermistor General Broadcast | 100 | 8 | 0x03 | 0x00 | 0x42 | 0x03 | 0x3A | 0x54 | 0x00 | 0x08 | Thermistor ID relative to all configured modules | 3 | Current thermistor value (°C, signed) | 0 | Thermistor ID relative to this module | 66 | Lowest thermistor value (°C, signed) | 3 | Highest thermistor value (°C, signed) | 58 | 84 | 0 | 0x08
2848 | x18EEFF808F30080F300401E9012C1 | 18EEFF80 | J1939 Address Claim Broadcast | 200 | 8 | 0xF3 | 0x00 | 0x80 | 0xF3 | 0x00 | 0x40 | 0x1E | 0x90 | Unique identifier for J1939 compatible address claim | 0xF3 | BMS Target Address | 0xF3 | Thermistor Module Number | 0x00 | Constant Byte 6 | 0x40 | Constant Byte 7 | 0x1E |  |  |  | Constant Byte 8 | 0x90
2849 | x1839F3808003A54430A00082412FC | 1839F380 | Thermistor Module -> BMS Broadcast | 100 | 8 | 0x00 | 0x3A | 0x54 | 0x43 | 0x0A | 0x00 | 0x08 | 0x24 | Thermistor Module Number | 0 | Lowest thermistor value (°C, signed) | 58 | Highest thermistor value (°C, signed) | 84 | Average thermistor value (°C, signed) | 67 | Thermistors enabled count | 10 | 0 | 8 |  | Fault bit in Byte 5 | 0 | 0x24
2850 | x1838F3808040043043A5400081305 | 1838F380 | Thermistor General Broadcast | 100 | 8 | 0x04 | 0x00 | 0x43 | 0x04 | 0x3A | 0x54 | 0x00 | 0x08 | Thermistor ID relative to all configured modules | 4 | Current thermistor value (°C, signed) | 0 | Thermistor ID relative to this module | 67 | Lowest thermistor value (°C, signed) | 4 | Highest thermistor value (°C, signed) | 58 | 84 | 0 | 0x08
2851 | x18EEFF808F30080F300401E901361 | 18EEFF80 | J1939 Address Claim Broadcast | 200 | 8 | 0xF3 | 0x00 | 0x80 | 0xF3 | 0x00 | 0x40 | 0x1E | 0x90 | Unique identifier for J1939 compatible address claim | 0xF3 | BMS Target Address | 0xF3 | Thermistor Module Number | 0x00 | Constant Byte 6 | 0x40 | Constant Byte 7 | 0x1E |  |  |  | Constant Byte 8 | 0x90
2852 | x1839F3808003A54430A000824139C | 1839F380 | Thermistor Module -> BMS Broadcast | 100 | 8 | 0x00 | 0x3A | 0x54 | 0x43 | 0x0A | 0x00 | 0x08 | 0x24 | Thermistor Module Number | 0 | Lowest thermistor value (°C, signed) | 58 | Highest thermistor value (°C, signed) | 84 | Average thermistor value (°C, signed) | 67 | Thermistors enabled count | 10 | 0 | 8 |  | Fault bit in Byte 5 | 0 | 0x24
2853 | x1838F3808050049053A54000813A5 | 1838F380 | Thermistor General Broadcast | 100 | 8 | 0x05 | 0x00 | 0x49 | 0x05 | 0x3A | 0x54 | 0x00 | 0x08 | Thermistor ID relative to all configured modules | 5 | Current thermistor value (°C, signed) | 0 | Thermistor ID relative to this module | 73 | Lowest thermistor value (°C, signed) | 5 | Highest thermistor value (°C, signed) | 58 | 84 | 0 | 0x08
2854 | x18EEFF808F30080F300401E901401 | 18EEFF80 | J1939 Address Claim Broadcast | 200 | 8 | 0xF3 | 0x00 | 0x80 | 0xF3 | 0x00 | 0x40 | 0x1E | 0x90 | Unique identifier for J1939 compatible address claim | 0xF3 | BMS Target Address | 0xF3 | Thermistor Module Number | 0x00 | Constant Byte 6 | 0x40 | Constant Byte 7 | 0x1E |  |  |  | Constant Byte 8 | 0x90
2855 | x1839F3808003A54430A000824143C | 1839F380 | Thermistor Module -> BMS Broadcast | 100 | 8 | 0x00 | 0x3A | 0x54 | 0x43 | 0x0A | 0x00 | 0x08 | 0x24 | Thermistor Module Number | 0 | Lowest thermistor value (°C, signed) | 58 | Highest thermistor value (°C, signed) | 84 | Average thermistor value (°C, signed) | 67 | Thermistors enabled count | 10 | 0 | 8 |  | Fault bit in Byte 5 | 0 | 0x24
2856 | x1838F3808060048063A5400081445 | 1838F380 | Thermistor General Broadcast | 100 | 8 | 0x06 | 0x00 | 0x48 | 0x06 | 0x3A | 0x54 | 0x00 | 0x08 | Thermistor ID relative to all configured modules | 6 | Current thermistor value (°C, signed) | 0 | Thermistor ID relative to this module | 72 | Lowest thermistor value (°C, signed) | 6 | Highest thermistor value (°C, signed) | 58 | 84 | 0 | 0x08
2857 | x1839F3808003A54430A00082414CF | 1839F380 | Thermistor Module -> BMS Broadcast | 100 | 8 | 0x00 | 0x3A | 0x54 | 0x43 | 0x0A | 0x00 | 0x08 | 0x24 | Thermistor Module Number | 0 | Lowest thermistor value (°C, signed) | 58 | Highest thermistor value (°C, signed) | 84 | Average thermistor value (°C, signed) | 67 | Thermistors enabled count | 10 | 0 | 8 |  | Fault bit in Byte 5 | 0 | 0x24
2858 | x1838F380807003B073A54000814D9 | 1838F380 | Thermistor General Broadcast | 100 | 8 | 0x07 | 0x00 | 0x3B | 0x07 | 0x3A | 0x54 | 0x00 | 0x08 | Thermistor ID relative to all configured modules | 7 | Current thermistor value (°C, signed) | 0 | Thermistor ID relative to this module | 59 | Lowest thermistor value (°C, signed) | 7 | Highest thermistor value (°C, signed) | 58 | 84 | 0 | 0x08
2859 | x18EEFF808F30080F300401E901534 | 18EEFF80 | J1939 Address Claim Broadcast | 200 | 8 | 0xF3 | 0x00 | 0x80 | 0xF3 | 0x00 | 0x40 | 0x1E | 0x90 | Unique identifier for J1939 compatible address claim | 0xF3 | BMS Target Address | 0xF3 | Thermistor Module Number | 0x00 | Constant Byte 6 | 0x40 | Constant Byte 7 | 0x1E |  |  |  | Constant Byte 8 | 0x90
2860 | x1839F3808003A54430A000824156F | 1839F380 | Thermistor Module -> BMS Broadcast | 100 | 8 | 0x00 | 0x3A | 0x54 | 0x43 | 0x0A | 0x00 | 0x08 | 0x24 | Thermistor Module Number | 0 | Lowest thermistor value (°C, signed) | 58 | Highest thermistor value (°C, signed) | 84 | Average thermistor value (°C, signed) | 67 | Thermistors enabled count | 10 | 0 | 8 |  | Fault bit in Byte 5 | 0 | 0x24
2861 | x1838F380808003A083A5400081579 | 1838F380 | Thermistor General Broadcast | 100 | 8 | 0x08 | 0x00 | 0x3A | 0x08 | 0x3A | 0x54 | 0x00 | 0x08 | Thermistor ID relative to all configured modules | 8 | Current thermistor value (°C, signed) | 0 | Thermistor ID relative to this module | 58 | Lowest thermistor value (°C, signed) | 8 | Highest thermistor value (°C, signed) | 58 | 84 | 0 | 0x08
2862 | x18EEFF808F30080F300401E9015D4 | 18EEFF80 | J1939 Address Claim Broadcast | 200 | 8 | 0xF3 | 0x00 | 0x80 | 0xF3 | 0x00 | 0x40 | 0x1E | 0x90 | Unique identifier for J1939 compatible address claim | 0xF3 | BMS Target Address | 0xF3 | Thermistor Module Number | 0x00 | Constant Byte 6 | 0x40 | Constant Byte 7 | 0x1E |  |  |  | Constant Byte 8 | 0x90
2863 | x1839F3808003A54430A000824160F | 1839F380 | Thermistor Module -> BMS Broadcast | 100 | 8 | 0x00 | 0x3A | 0x54 | 0x43 | 0x0A | 0x00 | 0x08 | 0x24 | Thermistor Module Number | 0 | Lowest thermistor value (°C, signed) | 58 | Highest thermistor value (°C, signed) | 84 | Average thermistor value (°C, signed) | 67 | Thermistors enabled count | 10 | 0 | 8 |  | Fault bit in Byte 5 | 0 | 0x24
2864 | x1838F3808090040093A5400081619 | 1838F380 | Thermistor General Broadcast | 100 | 8 | 0x09 | 0x00 | 0x40 | 0x09 | 0x3A | 0x54 | 0x00 | 0x08 | Thermistor ID relative to all configured modules | 9 | Current thermistor value (°C, signed) | 0 | Thermistor ID relative to this module | 64 | Lowest thermistor value (°C, signed) | 9 | Highest thermistor value (°C, signed) | 58 | 84 | 0 | 0x08
2865 | x18EEFF808F30080F300401E901674 | 18EEFF80 | J1939 Address Claim Broadcast | 200 | 8 | 0xF3 | 0x00 | 0x80 | 0xF3 | 0x00 | 0x40 | 0x1E | 0x90 | Unique identifier for J1939 compatible address claim | 0xF3 | BMS Target Address | 0xF3 | Thermistor Module Number | 0x00 | Constant Byte 6 | 0x40 | Constant Byte 7 | 0x1E |  |  |  | Constant Byte 8 | 0x90
2866 | x1839F3808003A54430A00082416AF | 1839F380 | Thermistor Module -> BMS Broadcast | 100 | 8 | 0x00 | 0x3A | 0x54 | 0x43 | 0x0A | 0x00 | 0x08 | 0x24 | Thermistor Module Number | 0 | Lowest thermistor value (°C, signed) | 58 | Highest thermistor value (°C, signed) | 84 | Average thermistor value (°C, signed) | 67 | Thermistors enabled count | 10 | 0 | 8 |  | Fault bit in Byte 5 | 0 | 0x24
2867 | x1838F3808000054003A54000816B9 | 1838F380 | Thermistor General Broadcast | 100 | 8 | 0x00 | 0x00 | 0x54 | 0x00 | 0x3A | 0x54 | 0x00 | 0x08 | Thermistor ID relative to all configured modules | 0 | Current thermistor value (°C, signed) | 0 | Thermistor ID relative to this module | 84 | Lowest thermistor value (°C, signed) | 0 | Highest thermistor value (°C, signed) | 58 | 84 | 0 | 0x08
2868 | x1839F3808003A54430A0008241743 | 1839F380 | Thermistor Module -> BMS Broadcast | 100 | 8 | 0x00 | 0x3A | 0x54 | 0x43 | 0x0A | 0x00 | 0x08 | 0x24 | Thermistor Module Number | 0 | Lowest thermistor value (°C, signed) | 58 | Highest thermistor value (°C, signed) | 84 | Average thermistor value (°C, signed) | 67 | Thermistors enabled count | 10 | 0 | 8 |  | Fault bit in Byte 5 | 0 | 0x24
2869 | x1838F3808010040013A540008174C | 1838F380 | Thermistor General Broadcast | 100 | 8 | 0x01 | 0x00 | 0x40 | 0x01 | 0x3A | 0x54 | 0x00 | 0x08 | Thermistor ID relative to all configured modules | 1 | Current thermistor value (°C, signed) | 0 | Thermistor ID relative to this module | 64 | Lowest thermistor value (°C, signed) | 1 | Highest thermistor value (°C, signed) | 58 | 84 | 0 | 0x08
2870 | x18EEFF808F30080F300401E9017A8 | 18EEFF80 | J1939 Address Claim Broadcast | 200 | 8 | 0xF3 | 0x00 | 0x80 | 0xF3 | 0x00 | 0x40 | 0x1E | 0x90 | Unique identifier for J1939 compatible address claim | 0xF3 | BMS Target Address | 0xF3 | Thermistor Module Number | 0x00 | Constant Byte 6 | 0x40 | Constant Byte 7 | 0x1E |  |  |  | Constant Byte 8 | 0x90
2871 | x1839F3808003A54430A00082417E3 | 1839F380 | Thermistor Module -> BMS Broadcast | 100 | 8 | 0x00 | 0x3A | 0x54 | 0x43 | 0x0A | 0x00 | 0x08 | 0x24 | Thermistor Module Number | 0 | Lowest thermistor value (°C, signed) | 58 | Highest thermistor value (°C, signed) | 84 | Average thermistor value (°C, signed) | 67 | Thermistors enabled count | 10 | 0 | 8 |  | Fault bit in Byte 5 | 0 | 0x24
2872 | x1838F3808020042023A54000817EC | 1838F380 | Thermistor General Broadcast | 100 | 8 | 0x02 | 0x00 | 0x42 | 0x02 | 0x3A | 0x54 | 0x00 | 0x08 | Thermistor ID relative to all configured modules | 2 | Current thermistor value (°C, signed) | 0 | Thermistor ID relative to this module | 66 | Lowest thermistor value (°C, signed) | 2 | Highest thermistor value (°C, signed) | 58 | 84 | 0 | 0x08
2873 | x18EEFF808F30080F300401E901848 | 18EEFF80 | J1939 Address Claim Broadcast | 200 | 8 | 0xF3 | 0x00 | 0x80 | 0xF3 | 0x00 | 0x40 | 0x1E | 0x90 | Unique identifier for J1939 compatible address claim | 0xF3 | BMS Target Address | 0xF3 | Thermistor Module Number | 0x00 | Constant Byte 6 | 0x40 | Constant Byte 7 | 0x1E |  |  |  | Constant Byte 8 | 0x90
2874 | x1839F3808003A54430A0008241883 | 1839F380 | Thermistor Module -> BMS Broadcast | 100 | 8 | 0x00 | 0x3A | 0x54 | 0x43 | 0x0A | 0x00 | 0x08 | 0x24 | Thermistor Module Number | 0 | Lowest thermistor value (°C, signed) | 58 | Highest thermistor value (°C, signed) | 84 | Average thermistor value (°C, signed) | 67 | Thermistors enabled count | 10 | 0 | 8 |  | Fault bit in Byte 5 | 0 | 0x24
2875 | x1838F3808030042033A540008188C | 1838F380 | Thermistor General Broadcast | 100 | 8 | 0x03 | 0x00 | 0x42 | 0x03 | 0x3A | 0x54 | 0x00 | 0x08 | Thermistor ID relative to all configured modules | 3 | Current thermistor value (°C, signed) | 0 | Thermistor ID relative to this module | 66 | Lowest thermistor value (°C, signed) | 3 | Highest thermistor value (°C, signed) | 58 | 84 | 0 | 0x08
2876 | x18EEFF808F30080F300401E9018E8 | 18EEFF80 | J1939 Address Claim Broadcast | 200 | 8 | 0xF3 | 0x00 | 0x80 | 0xF3 | 0x00 | 0x40 | 0x1E | 0x90 | Unique identifier for J1939 compatible address claim | 0xF3 | BMS Target Address | 0xF3 | Thermistor Module Number | 0x00 | Constant Byte 6 | 0x40 | Constant Byte 7 | 0x1E |  |  |  | Constant Byte 8 | 0x90
2877 | x1839F3808003A54430A0008241923 | 1839F380 | Thermistor Module -> BMS Broadcast | 100 | 8 | 0x00 | 0x3A | 0x54 | 0x43 | 0x0A | 0x00 | 0x08 | 0x24 | Thermistor Module Number | 0 | Lowest thermistor value (°C, signed) | 58 | Highest thermistor value (°C, signed) | 84 | Average thermistor value (°C, signed) | 67 | Thermistors enabled count | 10 | 0 | 8 |  | Fault bit in Byte 5 | 0 | 0x24
2878 | x1838F3808040042043A540008192C | 1838F380 | Thermistor General Broadcast | 100 | 8 | 0x04 | 0x00 | 0x42 | 0x04 | 0x3A | 0x54 | 0x00 | 0x08 | Thermistor ID relative to all configured modules | 4 | Current thermistor value (°C, signed) | 0 | Thermistor ID relative to this module | 66 | Lowest thermistor value (°C, signed) | 4 | Highest thermistor value (°C, signed) | 58 | 84 | 0 | 0x08
2879 | x18EEFF808F30080F300401E901988 | 18EEFF80 | J1939 Address Claim Broadcast | 200 | 8 | 0xF3 | 0x00 | 0x80 | 0xF3 | 0x00 | 0x40 | 0x1E | 0x90 | Unique identifier for J1939 compatible address claim | 0xF3 | BMS Target Address | 0xF3 | Thermistor Module Number | 0x00 | Constant Byte 6 | 0x40 | Constant Byte 7 | 0x1E |  |  |  | Constant Byte 8 | 0x90
2880 | x1839F3808003A54430A00082419C3 | 1839F380 | Thermistor Module -> BMS Broadcast | 100 | 8 | 0x00 | 0x3A | 0x54 | 0x43 | 0x0A | 0x00 | 0x08 | 0x24 | Thermistor Module Number | 0 | Lowest thermistor value (°C, signed) | 58 | Highest thermistor value (°C, signed) | 84 | Average thermistor value (°C, signed) | 67 | Thermistors enabled count | 10 | 0 | 8 |  | Fault bit in Byte 5 | 0 | 0x24
2881 | x1838F380805004A053A54000819CC | 1838F380 | Thermistor General Broadcast | 100 | 8 | 0x05 | 0x00 | 0x4A | 0x05 | 0x3A | 0x54 | 0x00 | 0x08 | Thermistor ID relative to all configured modules | 5 | Current thermistor value (°C, signed) | 0 | Thermistor ID relative to this module | 74 | Lowest thermistor value (°C, signed) | 5 | Highest thermistor value (°C, signed) | 58 | 84 | 0 | 0x08
2882 | x1839F3808003A54430A0008241A56 | 1839F380 | Thermistor Module -> BMS Broadcast | 100 | 8 | 0x00 | 0x3A | 0x54 | 0x43 | 0x0A | 0x00 | 0x08 | 0x24 | Thermistor Module Number | 0 | Lowest thermistor value (°C, signed) | 58 | Highest thermistor value (°C, signed) | 84 | Average thermistor value (°C, signed) | 67 | Thermistors enabled count | 10 | 0 | 8 |  | Fault bit in Byte 5 | 0 | 0x24
2883 | x1838F3808060047063A5400081A60 | 1838F380 | Thermistor General Broadcast | 100 | 8 | 0x06 | 0x00 | 0x47 | 0x06 | 0x3A | 0x54 | 0x00 | 0x08 | Thermistor ID relative to all configured modules | 6 | Current thermistor value (°C, signed) | 0 | Thermistor ID relative to this module | 71 | Lowest thermistor value (°C, signed) | 6 | Highest thermistor value (°C, signed) | 58 | 84 | 0 | 0x08
2884 | x18EEFF808F30080F300401E901ABB | 18EEFF80 | J1939 Address Claim Broadcast | 200 | 8 | 0xF3 | 0x00 | 0x80 | 0xF3 | 0x00 | 0x40 | 0x1E | 0x90 | Unique identifier for J1939 compatible address claim | 0xF3 | BMS Target Address | 0xF3 | Thermistor Module Number | 0x00 | Constant Byte 6 | 0x40 | Constant Byte 7 | 0x1E |  |  |  | Constant Byte 8 | 0x90
2885 | x1839F3808003A54430A0008241AF6 | 1839F380 | Thermistor Module -> BMS Broadcast | 100 | 8 | 0x00 | 0x3A | 0x54 | 0x43 | 0x0A | 0x00 | 0x08 | 0x24 | Thermistor Module Number | 0 | Lowest thermistor value (°C, signed) | 58 | Highest thermistor value (°C, signed) | 84 | Average thermistor value (°C, signed) | 67 | Thermistors enabled count | 10 | 0 | 8 |  | Fault bit in Byte 5 | 0 | 0x24
2886 | x1838F380807003B073A5400081B00 | 1838F380 | Thermistor General Broadcast | 100 | 8 | 0x07 | 0x00 | 0x3B | 0x07 | 0x3A | 0x54 | 0x00 | 0x08 | Thermistor ID relative to all configured modules | 7 | Current thermistor value (°C, signed) | 0 | Thermistor ID relative to this module | 59 | Lowest thermistor value (°C, signed) | 7 | Highest thermistor value (°C, signed) | 58 | 84 | 0 | 0x08
2887 | x18EEFF808F30080F300401E901B5B | 18EEFF80 | J1939 Address Claim Broadcast | 200 | 8 | 0xF3 | 0x00 | 0x80 | 0xF3 | 0x00 | 0x40 | 0x1E | 0x90 | Unique identifier for J1939 compatible address claim | 0xF3 | BMS Target Address | 0xF3 | Thermistor Module Number | 0x00 | Constant Byte 6 | 0x40 | Constant Byte 7 | 0x1E |  |  |  | Constant Byte 8 | 0x90
2888 | x1839F3808003A54430A0008241B96 | 1839F380 | Thermistor Module -> BMS Broadcast | 100 | 8 | 0x00 | 0x3A | 0x54 | 0x43 | 0x0A | 0x00 | 0x08 | 0x24 | Thermistor Module Number | 0 | Lowest thermistor value (°C, signed) | 58 | Highest thermistor value (°C, signed) | 84 | Average thermistor value (°C, signed) | 67 | Thermistors enabled count | 10 | 0 | 8 |  | Fault bit in Byte 5 | 0 | 0x24
2889 | x1838F380808003A083A5400081BA0 | 1838F380 | Thermistor General Broadcast | 100 | 8 | 0x08 | 0x00 | 0x3A | 0x08 | 0x3A | 0x54 | 0x00 | 0x08 | Thermistor ID relative to all configured modules | 8 | Current thermistor value (°C, signed) | 0 | Thermistor ID relative to this module | 58 | Lowest thermistor value (°C, signed) | 8 | Highest thermistor value (°C, signed) | 58 | 84 | 0 | 0x08
2890 | x18EEFF808F30080F300401E901BFB | 18EEFF80 | J1939 Address Claim Broadcast | 200 | 8 | 0xF3 | 0x00 | 0x80 | 0xF3 | 0x00 | 0x40 | 0x1E | 0x90 | Unique identifier for J1939 compatible address claim | 0xF3 | BMS Target Address | 0xF3 | Thermistor Module Number | 0x00 | Constant Byte 6 | 0x40 | Constant Byte 7 | 0x1E |  |  |  | Constant Byte 8 | 0x90
2891 | x1839F3808003A54430A0008241C36 | 1839F380 | Thermistor Module -> BMS Broadcast | 100 | 8 | 0x00 | 0x3A | 0x54 | 0x43 | 0x0A | 0x00 | 0x08 | 0x24 | Thermistor Module Number | 0 | Lowest thermistor value (°C, signed) | 58 | Highest thermistor value (°C, signed) | 84 | Average thermistor value (°C, signed) | 67 | Thermistors enabled count | 10 | 0 | 8 |  | Fault bit in Byte 5 | 0 | 0x24
2892 | x1838F3808090040093A5400081C40 | 1838F380 | Thermistor General Broadcast | 100 | 8 | 0x09 | 0x00 | 0x40 | 0x09 | 0x3A | 0x54 | 0x00 | 0x08 | Thermistor ID relative to all configured modules | 9 | Current thermistor value (°C, signed) | 0 | Thermistor ID relative to this module | 64 | Lowest thermistor value (°C, signed) | 9 | Highest thermistor value (°C, signed) | 58 | 84 | 0 | 0x08
2893 | x18EEFF808F30080F300401E901C9B | 18EEFF80 | J1939 Address Claim Broadcast | 200 | 8 | 0xF3 | 0x00 | 0x80 | 0xF3 | 0x00 | 0x40 | 0x1E | 0x90 | Unique identifier for J1939 compatible address claim | 0xF3 | BMS Target Address | 0xF3 | Thermistor Module Number | 0x00 | Constant Byte 6 | 0x40 | Constant Byte 7 | 0x1E |  |  |  | Constant Byte 8 | 0x90
2894 | x1839F3808003A54430A0008241CD6 | 1839F380 | Thermistor Module -> BMS Broadcast | 100 | 8 | 0x00 | 0x3A | 0x54 | 0x43 | 0x0A | 0x00 | 0x08 | 0x24 | Thermistor Module Number | 0 | Lowest thermistor value (°C, signed) | 58 | Highest thermistor value (°C, signed) | 84 | Average thermistor value (°C, signed) | 67 | Thermistors enabled count | 10 | 0 | 8 |  | Fault bit in Byte 5 | 0 | 0x24
2895 | x1838F3808000054003A5400081CE0 | 1838F380 | Thermistor General Broadcast | 100 | 8 | 0x00 | 0x00 | 0x54 | 0x00 | 0x3A | 0x54 | 0x00 | 0x08 | Thermistor ID relative to all configured modules | 0 | Current thermistor value (°C, signed) | 0 | Thermistor ID relative to this module | 84 | Lowest thermistor value (°C, signed) | 0 | Highest thermistor value (°C, signed) | 58 | 84 | 0 | 0x08
2896 | x1839F3808003A54430A0008241D6A | 1839F380 | Thermistor Module -> BMS Broadcast | 100 | 8 | 0x00 | 0x3A | 0x54 | 0x43 | 0x0A | 0x00 | 0x08 | 0x24 | Thermistor Module Number | 0 | Lowest thermistor value (°C, signed) | 58 | Highest thermistor value (°C, signed) | 84 | Average thermistor value (°C, signed) | 67 | Thermistors enabled count | 10 | 0 | 8 |  | Fault bit in Byte 5 | 0 | 0x24
2897 | x1838F3808010040013A5400081D73 | 1838F380 | Thermistor General Broadcast | 100 | 8 | 0x01 | 0x00 | 0x40 | 0x01 | 0x3A | 0x54 | 0x00 | 0x08 | Thermistor ID relative to all configured modules | 1 | Current thermistor value (°C, signed) | 0 | Thermistor ID relative to this module | 64 | Lowest thermistor value (°C, signed) | 1 | Highest thermistor value (°C, signed) | 58 | 84 | 0 | 0x08
2898 | x18EEFF808F30080F300401E901DCF | 18EEFF80 | J1939 Address Claim Broadcast | 200 | 8 | 0xF3 | 0x00 | 0x80 | 0xF3 | 0x00 | 0x40 | 0x1E | 0x90 | Unique identifier for J1939 compatible address claim | 0xF3 | BMS Target Address | 0xF3 | Thermistor Module Number | 0x00 | Constant Byte 6 | 0x40 | Constant Byte 7 | 0x1E |  |  |  | Constant Byte 8 | 0x90
2899 | x1839F3808003A54430A0008241E0A | 1839F380 | Thermistor Module -> BMS Broadcast | 100 | 8 | 0x00 | 0x3A | 0x54 | 0x43 | 0x0A | 0x00 | 0x08 | 0x24 | Thermistor Module Number | 0 | Lowest thermistor value (°C, signed) | 58 | Highest thermistor value (°C, signed) | 84 | Average thermistor value (°C, signed) | 67 | Thermistors enabled count | 10 | 0 | 8 |  | Fault bit in Byte 5 | 0 | 0x24
2900 | x1838F3808020042023A5400081E13 | 1838F380 | Thermistor General Broadcast | 100 | 8 | 0x02 | 0x00 | 0x42 | 0x02 | 0x3A | 0x54 | 0x00 | 0x08 | Thermistor ID relative to all configured modules | 2 | Current thermistor value (°C, signed) | 0 | Thermistor ID relative to this module | 66 | Lowest thermistor value (°C, signed) | 2 | Highest thermistor value (°C, signed) | 58 | 84 | 0 | 0x08
2901 | x18EEFF808F30080F300401E901E6F | 18EEFF80 | J1939 Address Claim Broadcast | 200 | 8 | 0xF3 | 0x00 | 0x80 | 0xF3 | 0x00 | 0x40 | 0x1E | 0x90 | Unique identifier for J1939 compatible address claim | 0xF3 | BMS Target Address | 0xF3 | Thermistor Module Number | 0x00 | Constant Byte 6 | 0x40 | Constant Byte 7 | 0x1E |  |  |  | Constant Byte 8 | 0x90
2902 | x1839F3808003A54430A0008241EAA | 1839F380 | Thermistor Module -> BMS Broadcast | 100 | 8 | 0x00 | 0x3A | 0x54 | 0x43 | 0x0A | 0x00 | 0x08 | 0x24 | Thermistor Module Number | 0 | Lowest thermistor value (°C, signed) | 58 | Highest thermistor value (°C, signed) | 84 | Average thermistor value (°C, signed) | 67 | Thermistors enabled count | 10 | 0 | 8 |  | Fault bit in Byte 5 | 0 | 0x24
2903 | x1838F3808030042033A5400081EB3 | 1838F380 | Thermistor General Broadcast | 100 | 8 | 0x03 | 0x00 | 0x42 | 0x03 | 0x3A | 0x54 | 0x00 | 0x08 | Thermistor ID relative to all configured modules | 3 | Current thermistor value (°C, signed) | 0 | Thermistor ID relative to this module | 66 | Lowest thermistor value (°C, signed) | 3 | Highest thermistor value (°C, signed) | 58 | 84 | 0 | 0x08
2904 | x18EEFF808F30080F300401E901F0F | 18EEFF80 | J1939 Address Claim Broadcast | 200 | 8 | 0xF3 | 0x00 | 0x80 | 0xF3 | 0x00 | 0x40 | 0x1E | 0x90 | Unique identifier for J1939 compatible address claim | 0xF3 | BMS Target Address | 0xF3 | Thermistor Module Number | 0x00 | Constant Byte 6 | 0x40 | Constant Byte 7 | 0x1E |  |  |  | Constant Byte 8 | 0x90
2905 | x1839F3808003A54430A0008241F4A | 1839F380 | Thermistor Module -> BMS Broadcast | 100 | 8 | 0x00 | 0x3A | 0x54 | 0x43 | 0x0A | 0x00 | 0x08 | 0x24 | Thermistor Module Number | 0 | Lowest thermistor value (°C, signed) | 58 | Highest thermistor value (°C, signed) | 84 | Average thermistor value (°C, signed) | 67 | Thermistors enabled count | 10 | 0 | 8 |  | Fault bit in Byte 5 | 0 | 0x24
2906 | x1838F3808040045043A5400081F53 | 1838F380 | Thermistor General Broadcast | 100 | 8 | 0x04 | 0x00 | 0x45 | 0x04 | 0x3A | 0x54 | 0x00 | 0x08 | Thermistor ID relative to all configured modules | 4 | Current thermistor value (°C, signed) | 0 | Thermistor ID relative to this module | 69 | Lowest thermistor value (°C, signed) | 4 | Highest thermistor value (°C, signed) | 58 | 84 | 0 | 0x08
2907 | x18EEFF808F30080F300401E901FAF | 18EEFF80 | J1939 Address Claim Broadcast | 200 | 8 | 0xF3 | 0x00 | 0x80 | 0xF3 | 0x00 | 0x40 | 0x1E | 0x90 | Unique identifier for J1939 compatible address claim | 0xF3 | BMS Target Address | 0xF3 | Thermistor Module Number | 0x00 | Constant Byte 6 | 0x40 | Constant Byte 7 | 0x1E |  |  |  | Constant Byte 8 | 0x90
2908 | x1839F3808003A54430A0008241FEA | 1839F380 | Thermistor Module -> BMS Broadcast | 100 | 8 | 0x00 | 0x3A | 0x54 | 0x43 | 0x0A | 0x00 | 0x08 | 0x24 | Thermistor Module Number | 0 | Lowest thermistor value (°C, signed) | 58 | Highest thermistor value (°C, signed) | 84 | Average thermistor value (°C, signed) | 67 | Thermistors enabled count | 10 | 0 | 8 |  | Fault bit in Byte 5 | 0 | 0x24
2909 | x1838F3808050049053A5400081FF3 | 1838F380 | Thermistor General Broadcast | 100 | 8 | 0x05 | 0x00 | 0x49 | 0x05 | 0x3A | 0x54 | 0x00 | 0x08 | Thermistor ID relative to all configured modules | 5 | Current thermistor value (°C, signed) | 0 | Thermistor ID relative to this module | 73 | Lowest thermistor value (°C, signed) | 5 | Highest thermistor value (°C, signed) | 58 | 84 | 0 | 0x08
2910 | x1839F3808003A54430A000824207D | 1839F380 | Thermistor Module -> BMS Broadcast | 100 | 8 | 0x00 | 0x3A | 0x54 | 0x43 | 0x0A | 0x00 | 0x08 | 0x24 | Thermistor Module Number | 0 | Lowest thermistor value (°C, signed) | 58 | Highest thermistor value (°C, signed) | 84 | Average thermistor value (°C, signed) | 67 | Thermistors enabled count | 10 | 0 | 8 |  | Fault bit in Byte 5 | 0 | 0x24
2911 | x1838F3808060048063A5400082087 | 1838F380 | Thermistor General Broadcast | 100 | 8 | 0x06 | 0x00 | 0x48 | 0x06 | 0x3A | 0x54 | 0x00 | 0x08 | Thermistor ID relative to all configured modules | 6 | Current thermistor value (°C, signed) | 0 | Thermistor ID relative to this module | 72 | Lowest thermistor value (°C, signed) | 6 | Highest thermistor value (°C, signed) | 58 | 84 | 0 | 0x08
2912 | x18EEFF808F30080F300401E9020E2 | 18EEFF80 | J1939 Address Claim Broadcast | 200 | 8 | 0xF3 | 0x00 | 0x80 | 0xF3 | 0x00 | 0x40 | 0x1E | 0x90 | Unique identifier for J1939 compatible address claim | 0xF3 | BMS Target Address | 0xF3 | Thermistor Module Number | 0x00 | Constant Byte 6 | 0x40 | Constant Byte 7 | 0x1E |  |  |  | Constant Byte 8 | 0x90
2913 | x1839F3808003A54430A000824211D | 1839F380 | Thermistor Module -> BMS Broadcast | 100 | 8 | 0x00 | 0x3A | 0x54 | 0x43 | 0x0A | 0x00 | 0x08 | 0x24 | Thermistor Module Number | 0 | Lowest thermistor value (°C, signed) | 58 | Highest thermistor value (°C, signed) | 84 | Average thermistor value (°C, signed) | 67 | Thermistors enabled count | 10 | 0 | 8 |  | Fault bit in Byte 5 | 0 | 0x24
2914 | x1838F380807003B073A5400082127 | 1838F380 | Thermistor General Broadcast | 100 | 8 | 0x07 | 0x00 | 0x3B | 0x07 | 0x3A | 0x54 | 0x00 | 0x08 | Thermistor ID relative to all configured modules | 7 | Current thermistor value (°C, signed) | 0 | Thermistor ID relative to this module | 59 | Lowest thermistor value (°C, signed) | 7 | Highest thermistor value (°C, signed) | 58 | 84 | 0 | 0x08
2915 | x18EEFF808F30080F300401E902182 | 18EEFF80 | J1939 Address Claim Broadcast | 200 | 8 | 0xF3 | 0x00 | 0x80 | 0xF3 | 0x00 | 0x40 | 0x1E | 0x90 | Unique identifier for J1939 compatible address claim | 0xF3 | BMS Target Address | 0xF3 | Thermistor Module Number | 0x00 | Constant Byte 6 | 0x40 | Constant Byte 7 | 0x1E |  |  |  | Constant Byte 8 | 0x90
2916 | x1839F3808003A54430A00082421BD | 1839F380 | Thermistor Module -> BMS Broadcast | 100 | 8 | 0x00 | 0x3A | 0x54 | 0x43 | 0x0A | 0x00 | 0x08 | 0x24 | Thermistor Module Number | 0 | Lowest thermistor value (°C, signed) | 58 | Highest thermistor value (°C, signed) | 84 | Average thermistor value (°C, signed) | 67 | Thermistors enabled count | 10 | 0 | 8 |  | Fault bit in Byte 5 | 0 | 0x24
2917 | x1838F380808003A083A54000821C7 | 1838F380 | Thermistor General Broadcast | 100 | 8 | 0x08 | 0x00 | 0x3A | 0x08 | 0x3A | 0x54 | 0x00 | 0x08 | Thermistor ID relative to all configured modules | 8 | Current thermistor value (°C, signed) | 0 | Thermistor ID relative to this module | 58 | Lowest thermistor value (°C, signed) | 8 | Highest thermistor value (°C, signed) | 58 | 84 | 0 | 0x08
2918 | x18EEFF808F30080F300401E902222 | 18EEFF80 | J1939 Address Claim Broadcast | 200 | 8 | 0xF3 | 0x00 | 0x80 | 0xF3 | 0x00 | 0x40 | 0x1E | 0x90 | Unique identifier for J1939 compatible address claim | 0xF3 | BMS Target Address | 0xF3 | Thermistor Module Number | 0x00 | Constant Byte 6 | 0x40 | Constant Byte 7 | 0x1E |  |  |  | Constant Byte 8 | 0x90
2919 | x1839F3808003A54430A000824225D | 1839F380 | Thermistor Module -> BMS Broadcast | 100 | 8 | 0x00 | 0x3A | 0x54 | 0x43 | 0x0A | 0x00 | 0x08 | 0x24 | Thermistor Module Number | 0 | Lowest thermistor value (°C, signed) | 58 | Highest thermistor value (°C, signed) | 84 | Average thermistor value (°C, signed) | 67 | Thermistors enabled count | 10 | 0 | 8 |  | Fault bit in Byte 5 | 0 | 0x24
2920 | x1838F3808090040093A5400082267 | 1838F380 | Thermistor General Broadcast | 100 | 8 | 0x09 | 0x00 | 0x40 | 0x09 | 0x3A | 0x54 | 0x00 | 0x08 | Thermistor ID relative to all configured modules | 9 | Current thermistor value (°C, signed) | 0 | Thermistor ID relative to this module | 64 | Lowest thermistor value (°C, signed) | 9 | Highest thermistor value (°C, signed) | 58 | 84 | 0 | 0x08
2921 | x18EEFF808F30080F300401E9022C2 | 18EEFF80 | J1939 Address Claim Broadcast | 200 | 8 | 0xF3 | 0x00 | 0x80 | 0xF3 | 0x00 | 0x40 | 0x1E | 0x90 | Unique identifier for J1939 compatible address claim | 0xF3 | BMS Target Address | 0xF3 | Thermistor Module Number | 0x00 | Constant Byte 6 | 0x40 | Constant Byte 7 | 0x1E |  |  |  | Constant Byte 8 | 0x90
2922 | x1839F3808003A54430A00082422FD | 1839F380 | Thermistor Module -> BMS Broadcast | 100 | 8 | 0x00 | 0x3A | 0x54 | 0x43 | 0x0A | 0x00 | 0x08 | 0x24 | Thermistor Module Number | 0 | Lowest thermistor value (°C, signed) | 58 | Highest thermistor value (°C, signed) | 84 | Average thermistor value (°C, signed) | 67 | Thermistors enabled count | 10 | 0 | 8 |  | Fault bit in Byte 5 | 0 | 0x24
2923 | x1838F3808000054003A5400082307 | 1838F380 | Thermistor General Broadcast | 100 | 8 | 0x00 | 0x00 | 0x54 | 0x00 | 0x3A | 0x54 | 0x00 | 0x08 | Thermistor ID relative to all configured modules | 0 | Current thermistor value (°C, signed) | 0 | Thermistor ID relative to this module | 84 | Lowest thermistor value (°C, signed) | 0 | Highest thermistor value (°C, signed) | 58 | 84 | 0 | 0x08
2924 | x1839F3808003A54430A0008242391 | 1839F380 | Thermistor Module -> BMS Broadcast | 100 | 8 | 0x00 | 0x3A | 0x54 | 0x43 | 0x0A | 0x00 | 0x08 | 0x24 | Thermistor Module Number | 0 | Lowest thermistor value (°C, signed) | 58 | Highest thermistor value (°C, signed) | 84 | Average thermistor value (°C, signed) | 67 | Thermistors enabled count | 10 | 0 | 8 |  | Fault bit in Byte 5 | 0 | 0x24
2925 | x1838F3808010040013A540008239A | 1838F380 | Thermistor General Broadcast | 100 | 8 | 0x01 | 0x00 | 0x40 | 0x01 | 0x3A | 0x54 | 0x00 | 0x08 | Thermistor ID relative to all configured modules | 1 | Current thermistor value (°C, signed) | 0 | Thermistor ID relative to this module | 64 | Lowest thermistor value (°C, signed) | 1 | Highest thermistor value (°C, signed) | 58 | 84 | 0 | 0x08
2926 | x18EEFF808F30080F300401E9023F6 | 18EEFF80 | J1939 Address Claim Broadcast | 200 | 8 | 0xF3 | 0x00 | 0x80 | 0xF3 | 0x00 | 0x40 | 0x1E | 0x90 | Unique identifier for J1939 compatible address claim | 0xF3 | BMS Target Address | 0xF3 | Thermistor Module Number | 0x00 | Constant Byte 6 | 0x40 | Constant Byte 7 | 0x1E |  |  |  | Constant Byte 8 | 0x90
2927 | x1839F3808003A54430A0008242431 | 1839F380 | Thermistor Module -> BMS Broadcast | 100 | 8 | 0x00 | 0x3A | 0x54 | 0x43 | 0x0A | 0x00 | 0x08 | 0x24 | Thermistor Module Number | 0 | Lowest thermistor value (°C, signed) | 58 | Highest thermistor value (°C, signed) | 84 | Average thermistor value (°C, signed) | 67 | Thermistors enabled count | 10 | 0 | 8 |  | Fault bit in Byte 5 | 0 | 0x24
2928 | x1838F3808020042023A540008243A | 1838F380 | Thermistor General Broadcast | 100 | 8 | 0x02 | 0x00 | 0x42 | 0x02 | 0x3A | 0x54 | 0x00 | 0x08 | Thermistor ID relative to all configured modules | 2 | Current thermistor value (°C, signed) | 0 | Thermistor ID relative to this module | 66 | Lowest thermistor value (°C, signed) | 2 | Highest thermistor value (°C, signed) | 58 | 84 | 0 | 0x08
2929 | x18EEFF808F30080F300401E902496 | 18EEFF80 | J1939 Address Claim Broadcast | 200 | 8 | 0xF3 | 0x00 | 0x80 | 0xF3 | 0x00 | 0x40 | 0x1E | 0x90 | Unique identifier for J1939 compatible address claim | 0xF3 | BMS Target Address | 0xF3 | Thermistor Module Number | 0x00 | Constant Byte 6 | 0x40 | Constant Byte 7 | 0x1E |  |  |  | Constant Byte 8 | 0x90
2930 | x1839F3808003A54430A00082424D1 | 1839F380 | Thermistor Module -> BMS Broadcast | 100 | 8 | 0x00 | 0x3A | 0x54 | 0x43 | 0x0A | 0x00 | 0x08 | 0x24 | Thermistor Module Number | 0 | Lowest thermistor value (°C, signed) | 58 | Highest thermistor value (°C, signed) | 84 | Average thermistor value (°C, signed) | 67 | Thermistors enabled count | 10 | 0 | 8 |  | Fault bit in Byte 5 | 0 | 0x24
2931 | x1838F3808030042033A54000824DA | 1838F380 | Thermistor General Broadcast | 100 | 8 | 0x03 | 0x00 | 0x42 | 0x03 | 0x3A | 0x54 | 0x00 | 0x08 | Thermistor ID relative to all configured modules | 3 | Current thermistor value (°C, signed) | 0 | Thermistor ID relative to this module | 66 | Lowest thermistor value (°C, signed) | 3 | Highest thermistor value (°C, signed) | 58 | 84 | 0 | 0x08
2932 | x18EEFF808F30080F300401E902536 | 18EEFF80 | J1939 Address Claim Broadcast | 200 | 8 | 0xF3 | 0x00 | 0x80 | 0xF3 | 0x00 | 0x40 | 0x1E | 0x90 | Unique identifier for J1939 compatible address claim | 0xF3 | BMS Target Address | 0xF3 | Thermistor Module Number | 0x00 | Constant Byte 6 | 0x40 | Constant Byte 7 | 0x1E |  |  |  | Constant Byte 8 | 0x90
2933 | x1839F3808003A54430A0008242571 | 1839F380 | Thermistor Module -> BMS Broadcast | 100 | 8 | 0x00 | 0x3A | 0x54 | 0x43 | 0x0A | 0x00 | 0x08 | 0x24 | Thermistor Module Number | 0 | Lowest thermistor value (°C, signed) | 58 | Highest thermistor value (°C, signed) | 84 | Average thermistor value (°C, signed) | 67 | Thermistors enabled count | 10 | 0 | 8 |  | Fault bit in Byte 5 | 0 | 0x24
2934 | x1838F3808040043043A540008257A | 1838F380 | Thermistor General Broadcast | 100 | 8 | 0x04 | 0x00 | 0x43 | 0x04 | 0x3A | 0x54 | 0x00 | 0x08 | Thermistor ID relative to all configured modules | 4 | Current thermistor value (°C, signed) | 0 | Thermistor ID relative to this module | 67 | Lowest thermistor value (°C, signed) | 4 | Highest thermistor value (°C, signed) | 58 | 84 | 0 | 0x08
2935 | x1839F3808003A54430A0008242604 | 1839F380 | Thermistor Module -> BMS Broadcast | 100 | 8 | 0x00 | 0x3A | 0x54 | 0x43 | 0x0A | 0x00 | 0x08 | 0x24 | Thermistor Module Number | 0 | Lowest thermistor value (°C, signed) | 58 | Highest thermistor value (°C, signed) | 84 | Average thermistor value (°C, signed) | 67 | Thermistors enabled count | 10 | 0 | 8 |  | Fault bit in Byte 5 | 0 | 0x24
2936 | x1838F3808050048053A540008260E | 1838F380 | Thermistor General Broadcast | 100 | 8 | 0x05 | 0x00 | 0x48 | 0x05 | 0x3A | 0x54 | 0x00 | 0x08 | Thermistor ID relative to all configured modules | 5 | Current thermistor value (°C, signed) | 0 | Thermistor ID relative to this module | 72 | Lowest thermistor value (°C, signed) | 5 | Highest thermistor value (°C, signed) | 58 | 84 | 0 | 0x08
2937 | x18EEFF808F30080F300401E902669 | 18EEFF80 | J1939 Address Claim Broadcast | 200 | 8 | 0xF3 | 0x00 | 0x80 | 0xF3 | 0x00 | 0x40 | 0x1E | 0x90 | Unique identifier for J1939 compatible address claim | 0xF3 | BMS Target Address | 0xF3 | Thermistor Module Number | 0x00 | Constant Byte 6 | 0x40 | Constant Byte 7 | 0x1E |  |  |  | Constant Byte 8 | 0x90
2938 | x1839F3808003A54430A00082426A4 | 1839F380 | Thermistor Module -> BMS Broadcast | 100 | 8 | 0x00 | 0x3A | 0x54 | 0x43 | 0x0A | 0x00 | 0x08 | 0x24 | Thermistor Module Number | 0 | Lowest thermistor value (°C, signed) | 58 | Highest thermistor value (°C, signed) | 84 | Average thermistor value (°C, signed) | 67 | Thermistors enabled count | 10 | 0 | 8 |  | Fault bit in Byte 5 | 0 | 0x24
2939 | x1838F3808060048063A54000826AE | 1838F380 | Thermistor General Broadcast | 100 | 8 | 0x06 | 0x00 | 0x48 | 0x06 | 0x3A | 0x54 | 0x00 | 0x08 | Thermistor ID relative to all configured modules | 6 | Current thermistor value (°C, signed) | 0 | Thermistor ID relative to this module | 72 | Lowest thermistor value (°C, signed) | 6 | Highest thermistor value (°C, signed) | 58 | 84 | 0 | 0x08
2940 | x18EEFF808F30080F300401E902709 | 18EEFF80 | J1939 Address Claim Broadcast | 200 | 8 | 0xF3 | 0x00 | 0x80 | 0xF3 | 0x00 | 0x40 | 0x1E | 0x90 | Unique identifier for J1939 compatible address claim | 0xF3 | BMS Target Address | 0xF3 | Thermistor Module Number | 0x00 | Constant Byte 6 | 0x40 | Constant Byte 7 | 0x1E |  |  |  | Constant Byte 8 | 0x90
2941 | x1839F3808003A54430A0008242744 | 1839F380 | Thermistor Module -> BMS Broadcast | 100 | 8 | 0x00 | 0x3A | 0x54 | 0x43 | 0x0A | 0x00 | 0x08 | 0x24 | Thermistor Module Number | 0 | Lowest thermistor value (°C, signed) | 58 | Highest thermistor value (°C, signed) | 84 | Average thermistor value (°C, signed) | 67 | Thermistors enabled count | 10 | 0 | 8 |  | Fault bit in Byte 5 | 0 | 0x24
2942 | x1838F380807003B073A540008274E | 1838F380 | Thermistor General Broadcast | 100 | 8 | 0x07 | 0x00 | 0x3B | 0x07 | 0x3A | 0x54 | 0x00 | 0x08 | Thermistor ID relative to all configured modules | 7 | Current thermistor value (°C, signed) | 0 | Thermistor ID relative to this module | 59 | Lowest thermistor value (°C, signed) | 7 | Highest thermistor value (°C, signed) | 58 | 84 | 0 | 0x08
2943 | x18EEFF808F30080F300401E9027A9 | 18EEFF80 | J1939 Address Claim Broadcast | 200 | 8 | 0xF3 | 0x00 | 0x80 | 0xF3 | 0x00 | 0x40 | 0x1E | 0x90 | Unique identifier for J1939 compatible address claim | 0xF3 | BMS Target Address | 0xF3 | Thermistor Module Number | 0x00 | Constant Byte 6 | 0x40 | Constant Byte 7 | 0x1E |  |  |  | Constant Byte 8 | 0x90
2944 | x1839F3808003A54430A00082427E4 | 1839F380 | Thermistor Module -> BMS Broadcast | 100 | 8 | 0x00 | 0x3A | 0x54 | 0x43 | 0x0A | 0x00 | 0x08 | 0x24 | Thermistor Module Number | 0 | Lowest thermistor value (°C, signed) | 58 | Highest thermistor value (°C, signed) | 84 | Average thermistor value (°C, signed) | 67 | Thermistors enabled count | 10 | 0 | 8 |  | Fault bit in Byte 5 | 0 | 0x24
2945 | x1838F380808003A083A54000827EE | 1838F380 | Thermistor General Broadcast | 100 | 8 | 0x08 | 0x00 | 0x3A | 0x08 | 0x3A | 0x54 | 0x00 | 0x08 | Thermistor ID relative to all configured modules | 8 | Current thermistor value (°C, signed) | 0 | Thermistor ID relative to this module | 58 | Lowest thermistor value (°C, signed) | 8 | Highest thermistor value (°C, signed) | 58 | 84 | 0 | 0x08
2946 | x18EEFF808F30080F300401E902849 | 18EEFF80 | J1939 Address Claim Broadcast | 200 | 8 | 0xF3 | 0x00 | 0x80 | 0xF3 | 0x00 | 0x40 | 0x1E | 0x90 | Unique identifier for J1939 compatible address claim | 0xF3 | BMS Target Address | 0xF3 | Thermistor Module Number | 0x00 | Constant Byte 6 | 0x40 | Constant Byte 7 | 0x1E |  |  |  | Constant Byte 8 | 0x90
2947 | x1839F3808003A54430A0008242884 | 1839F380 | Thermistor Module -> BMS Broadcast | 100 | 8 | 0x00 | 0x3A | 0x54 | 0x43 | 0x0A | 0x00 | 0x08 | 0x24 | Thermistor Module Number | 0 | Lowest thermistor value (°C, signed) | 58 | Highest thermistor value (°C, signed) | 84 | Average thermistor value (°C, signed) | 67 | Thermistors enabled count | 10 | 0 | 8 |  | Fault bit in Byte 5 | 0 | 0x24
2948 | x1838F3808090040093A540008288E | 1838F380 | Thermistor General Broadcast | 100 | 8 | 0x09 | 0x00 | 0x40 | 0x09 | 0x3A | 0x54 | 0x00 | 0x08 | Thermistor ID relative to all configured modules | 9 | Current thermistor value (°C, signed) | 0 | Thermistor ID relative to this module | 64 | Lowest thermistor value (°C, signed) | 9 | Highest thermistor value (°C, signed) | 58 | 84 | 0 | 0x08
2949 | x1839F3808003A54430A0008242918 | 1839F380 | Thermistor Module -> BMS Broadcast | 100 | 8 | 0x00 | 0x3A | 0x54 | 0x43 | 0x0A | 0x00 | 0x08 | 0x24 | Thermistor Module Number | 0 | Lowest thermistor value (°C, signed) | 58 | Highest thermistor value (°C, signed) | 84 | Average thermistor value (°C, signed) | 67 | Thermistors enabled count | 10 | 0 | 8 |  | Fault bit in Byte 5 | 0 | 0x24
2950 | x1838F3808000054003A5400082921 | 1838F380 | Thermistor General Broadcast | 100 | 8 | 0x00 | 0x00 | 0x54 | 0x00 | 0x3A | 0x54 | 0x00 | 0x08 | Thermistor ID relative to all configured modules | 0 | Current thermistor value (°C, signed) | 0 | Thermistor ID relative to this module | 84 | Lowest thermistor value (°C, signed) | 0 | Highest thermistor value (°C, signed) | 58 | 84 | 0 | 0x08
2951 | x18EEFF808F30080F300401E90297D | 18EEFF80 | J1939 Address Claim Broadcast | 200 | 8 | 0xF3 | 0x00 | 0x80 | 0xF3 | 0x00 | 0x40 | 0x1E | 0x90 | Unique identifier for J1939 compatible address claim | 0xF3 | BMS Target Address | 0xF3 | Thermistor Module Number | 0x00 | Constant Byte 6 | 0x40 | Constant Byte 7 | 0x1E |  |  |  | Constant Byte 8 | 0x90
2952 | x1839F3808003A54430A00082429B8 | 1839F380 | Thermistor Module -> BMS Broadcast | 100 | 8 | 0x00 | 0x3A | 0x54 | 0x43 | 0x0A | 0x00 | 0x08 | 0x24 | Thermistor Module Number | 0 | Lowest thermistor value (°C, signed) | 58 | Highest thermistor value (°C, signed) | 84 | Average thermistor value (°C, signed) | 67 | Thermistors enabled count | 10 | 0 | 8 |  | Fault bit in Byte 5 | 0 | 0x24
2953 | x1838F3808010040013A54000829C1 | 1838F380 | Thermistor General Broadcast | 100 | 8 | 0x01 | 0x00 | 0x40 | 0x01 | 0x3A | 0x54 | 0x00 | 0x08 | Thermistor ID relative to all configured modules | 1 | Current thermistor value (°C, signed) | 0 | Thermistor ID relative to this module | 64 | Lowest thermistor value (°C, signed) | 1 | Highest thermistor value (°C, signed) | 58 | 84 | 0 | 0x08
2954 | x18EEFF808F30080F300401E902A1D | 18EEFF80 | J1939 Address Claim Broadcast | 200 | 8 | 0xF3 | 0x00 | 0x80 | 0xF3 | 0x00 | 0x40 | 0x1E | 0x90 | Unique identifier for J1939 compatible address claim | 0xF3 | BMS Target Address | 0xF3 | Thermistor Module Number | 0x00 | Constant Byte 6 | 0x40 | Constant Byte 7 | 0x1E |  |  |  | Constant Byte 8 | 0x90
2955 | x1839F3808003A54430A0008242A58 | 1839F380 | Thermistor Module -> BMS Broadcast | 100 | 8 | 0x00 | 0x3A | 0x54 | 0x43 | 0x0A | 0x00 | 0x08 | 0x24 | Thermistor Module Number | 0 | Lowest thermistor value (°C, signed) | 58 | Highest thermistor value (°C, signed) | 84 | Average thermistor value (°C, signed) | 67 | Thermistors enabled count | 10 | 0 | 8 |  | Fault bit in Byte 5 | 0 | 0x24
2956 | x1838F3808020042023A5400082A61 | 1838F380 | Thermistor General Broadcast | 100 | 8 | 0x02 | 0x00 | 0x42 | 0x02 | 0x3A | 0x54 | 0x00 | 0x08 | Thermistor ID relative to all configured modules | 2 | Current thermistor value (°C, signed) | 0 | Thermistor ID relative to this module | 66 | Lowest thermistor value (°C, signed) | 2 | Highest thermistor value (°C, signed) | 58 | 84 | 0 | 0x08
2957 | x18EEFF808F30080F300401E902ABD | 18EEFF80 | J1939 Address Claim Broadcast | 200 | 8 | 0xF3 | 0x00 | 0x80 | 0xF3 | 0x00 | 0x40 | 0x1E | 0x90 | Unique identifier for J1939 compatible address claim | 0xF3 | BMS Target Address | 0xF3 | Thermistor Module Number | 0x00 | Constant Byte 6 | 0x40 | Constant Byte 7 | 0x1E |  |  |  | Constant Byte 8 | 0x90
2958 | x1839F3808003A54430A0008242AF8 | 1839F380 | Thermistor Module -> BMS Broadcast | 100 | 8 | 0x00 | 0x3A | 0x54 | 0x43 | 0x0A | 0x00 | 0x08 | 0x24 | Thermistor Module Number | 0 | Lowest thermistor value (°C, signed) | 58 | Highest thermistor value (°C, signed) | 84 | Average thermistor value (°C, signed) | 67 | Thermistors enabled count | 10 | 0 | 8 |  | Fault bit in Byte 5 | 0 | 0x24
2959 | x1838F3808030042033A5400082B01 | 1838F380 | Thermistor General Broadcast | 100 | 8 | 0x03 | 0x00 | 0x42 | 0x03 | 0x3A | 0x54 | 0x00 | 0x08 | Thermistor ID relative to all configured modules | 3 | Current thermistor value (°C, signed) | 0 | Thermistor ID relative to this module | 66 | Lowest thermistor value (°C, signed) | 3 | Highest thermistor value (°C, signed) | 58 | 84 | 0 | 0x08
2960 | x18EEFF808F30080F300401E902B5D | 18EEFF80 | J1939 Address Claim Broadcast | 200 | 8 | 0xF3 | 0x00 | 0x80 | 0xF3 | 0x00 | 0x40 | 0x1E | 0x90 | Unique identifier for J1939 compatible address claim | 0xF3 | BMS Target Address | 0xF3 | Thermistor Module Number | 0x00 | Constant Byte 6 | 0x40 | Constant Byte 7 | 0x1E |  |  |  | Constant Byte 8 | 0x90
2961 | x1839F3808003A54430A0008242B98 | 1839F380 | Thermistor Module -> BMS Broadcast | 100 | 8 | 0x00 | 0x3A | 0x54 | 0x43 | 0x0A | 0x00 | 0x08 | 0x24 | Thermistor Module Number | 0 | Lowest thermistor value (°C, signed) | 58 | Highest thermistor value (°C, signed) | 84 | Average thermistor value (°C, signed) | 67 | Thermistors enabled count | 10 | 0 | 8 |  | Fault bit in Byte 5 | 0 | 0x24
2962 | x1838F3808040043043A5400082BA1 | 1838F380 | Thermistor General Broadcast | 100 | 8 | 0x04 | 0x00 | 0x43 | 0x04 | 0x3A | 0x54 | 0x00 | 0x08 | Thermistor ID relative to all configured modules | 4 | Current thermistor value (°C, signed) | 0 | Thermistor ID relative to this module | 67 | Lowest thermistor value (°C, signed) | 4 | Highest thermistor value (°C, signed) | 58 | 84 | 0 | 0x08
2963 | x1839F3808003A54430A0008242C2B | 1839F380 | Thermistor Module -> BMS Broadcast | 100 | 8 | 0x00 | 0x3A | 0x54 | 0x43 | 0x0A | 0x00 | 0x08 | 0x24 | Thermistor Module Number | 0 | Lowest thermistor value (°C, signed) | 58 | Highest thermistor value (°C, signed) | 84 | Average thermistor value (°C, signed) | 67 | Thermistors enabled count | 10 | 0 | 8 |  | Fault bit in Byte 5 | 0 | 0x24
2964 | x1838F3808050047053A5400082C35 | 1838F380 | Thermistor General Broadcast | 100 | 8 | 0x05 | 0x00 | 0x47 | 0x05 | 0x3A | 0x54 | 0x00 | 0x08 | Thermistor ID relative to all configured modules | 5 | Current thermistor value (°C, signed) | 0 | Thermistor ID relative to this module | 71 | Lowest thermistor value (°C, signed) | 5 | Highest thermistor value (°C, signed) | 58 | 84 | 0 | 0x08
2965 | x18EEFF808F30080F300401E902C90 | 18EEFF80 | J1939 Address Claim Broadcast | 200 | 8 | 0xF3 | 0x00 | 0x80 | 0xF3 | 0x00 | 0x40 | 0x1E | 0x90 | Unique identifier for J1939 compatible address claim | 0xF3 | BMS Target Address | 0xF3 | Thermistor Module Number | 0x00 | Constant Byte 6 | 0x40 | Constant Byte 7 | 0x1E |  |  |  | Constant Byte 8 | 0x90
2966 | x1839F3808003A54430A0008242CCB | 1839F380 | Thermistor Module -> BMS Broadcast | 100 | 8 | 0x00 | 0x3A | 0x54 | 0x43 | 0x0A | 0x00 | 0x08 | 0x24 | Thermistor Module Number | 0 | Lowest thermistor value (°C, signed) | 58 | Highest thermistor value (°C, signed) | 84 | Average thermistor value (°C, signed) | 67 | Thermistors enabled count | 10 | 0 | 8 |  | Fault bit in Byte 5 | 0 | 0x24
2967 | x1838F3808060048063A5400082CD5 | 1838F380 | Thermistor General Broadcast | 100 | 8 | 0x06 | 0x00 | 0x48 | 0x06 | 0x3A | 0x54 | 0x00 | 0x08 | Thermistor ID relative to all configured modules | 6 | Current thermistor value (°C, signed) | 0 | Thermistor ID relative to this module | 72 | Lowest thermistor value (°C, signed) | 6 | Highest thermistor value (°C, signed) | 58 | 84 | 0 | 0x08
2968 | x18EEFF808F30080F300401E902D30 | 18EEFF80 | J1939 Address Claim Broadcast | 200 | 8 | 0xF3 | 0x00 | 0x80 | 0xF3 | 0x00 | 0x40 | 0x1E | 0x90 | Unique identifier for J1939 compatible address claim | 0xF3 | BMS Target Address | 0xF3 | Thermistor Module Number | 0x00 | Constant Byte 6 | 0x40 | Constant Byte 7 | 0x1E |  |  |  | Constant Byte 8 | 0x90
2969 | x1839F3808003A54430A0008242D6B | 1839F380 | Thermistor Module -> BMS Broadcast | 100 | 8 | 0x00 | 0x3A | 0x54 | 0x43 | 0x0A | 0x00 | 0x08 | 0x24 | Thermistor Module Number | 0 | Lowest thermistor value (°C, signed) | 58 | Highest thermistor value (°C, signed) | 84 | Average thermistor value (°C, signed) | 67 | Thermistors enabled count | 10 | 0 | 8 |  | Fault bit in Byte 5 | 0 | 0x24
2970 | x1838F380807003B073A5400082D75 | 1838F380 | Thermistor General Broadcast | 100 | 8 | 0x07 | 0x00 | 0x3B | 0x07 | 0x3A | 0x54 | 0x00 | 0x08 | Thermistor ID relative to all configured modules | 7 | Current thermistor value (°C, signed) | 0 | Thermistor ID relative to this module | 59 | Lowest thermistor value (°C, signed) | 7 | Highest thermistor value (°C, signed) | 58 | 84 | 0 | 0x08
2971 | x18EEFF808F30080F300401E902DD0 | 18EEFF80 | J1939 Address Claim Broadcast | 200 | 8 | 0xF3 | 0x00 | 0x80 | 0xF3 | 0x00 | 0x40 | 0x1E | 0x90 | Unique identifier for J1939 compatible address claim | 0xF3 | BMS Target Address | 0xF3 | Thermistor Module Number | 0x00 | Constant Byte 6 | 0x40 | Constant Byte 7 | 0x1E |  |  |  | Constant Byte 8 | 0x90
2972 | x1839F3808003A54430A0008242E0B | 1839F380 | Thermistor Module -> BMS Broadcast | 100 | 8 | 0x00 | 0x3A | 0x54 | 0x43 | 0x0A | 0x00 | 0x08 | 0x24 | Thermistor Module Number | 0 | Lowest thermistor value (°C, signed) | 58 | Highest thermistor value (°C, signed) | 84 | Average thermistor value (°C, signed) | 67 | Thermistors enabled count | 10 | 0 | 8 |  | Fault bit in Byte 5 | 0 | 0x24
2973 | x1838F380808003A083A5400082E15 | 1838F380 | Thermistor General Broadcast | 100 | 8 | 0x08 | 0x00 | 0x3A | 0x08 | 0x3A | 0x54 | 0x00 | 0x08 | Thermistor ID relative to all configured modules | 8 | Current thermistor value (°C, signed) | 0 | Thermistor ID relative to this module | 58 | Lowest thermistor value (°C, signed) | 8 | Highest thermistor value (°C, signed) | 58 | 84 | 0 | 0x08
2974 | x18EEFF808F30080F300401E902E70 | 18EEFF80 | J1939 Address Claim Broadcast | 200 | 8 | 0xF3 | 0x00 | 0x80 | 0xF3 | 0x00 | 0x40 | 0x1E | 0x90 | Unique identifier for J1939 compatible address claim | 0xF3 | BMS Target Address | 0xF3 | Thermistor Module Number | 0x00 | Constant Byte 6 | 0x40 | Constant Byte 7 | 0x1E |  |  |  | Constant Byte 8 | 0x90
2975 | x1839F3808003A54430A0008242EAB | 1839F380 | Thermistor Module -> BMS Broadcast | 100 | 8 | 0x00 | 0x3A | 0x54 | 0x43 | 0x0A | 0x00 | 0x08 | 0x24 | Thermistor Module Number | 0 | Lowest thermistor value (°C, signed) | 58 | Highest thermistor value (°C, signed) | 84 | Average thermistor value (°C, signed) | 67 | Thermistors enabled count | 10 | 0 | 8 |  | Fault bit in Byte 5 | 0 | 0x24
2976 | x1838F3808090040093A5400082EB5 | 1838F380 | Thermistor General Broadcast | 100 | 8 | 0x09 | 0x00 | 0x40 | 0x09 | 0x3A | 0x54 | 0x00 | 0x08 | Thermistor ID relative to all configured modules | 9 | Current thermistor value (°C, signed) | 0 | Thermistor ID relative to this module | 64 | Lowest thermistor value (°C, signed) | 9 | Highest thermistor value (°C, signed) | 58 | 84 | 0 | 0x08
2977 | x1839F3808003A54430A0008242F3F | 1839F380 | Thermistor Module -> BMS Broadcast | 100 | 8 | 0x00 | 0x3A | 0x54 | 0x43 | 0x0A | 0x00 | 0x08 | 0x24 | Thermistor Module Number | 0 | Lowest thermistor value (°C, signed) | 58 | Highest thermistor value (°C, signed) | 84 | Average thermistor value (°C, signed) | 67 | Thermistors enabled count | 10 | 0 | 8 |  | Fault bit in Byte 5 | 0 | 0x24
2978 | x1838F3808000054003A5400082F48 | 1838F380 | Thermistor General Broadcast | 100 | 8 | 0x00 | 0x00 | 0x54 | 0x00 | 0x3A | 0x54 | 0x00 | 0x08 | Thermistor ID relative to all configured modules | 0 | Current thermistor value (°C, signed) | 0 | Thermistor ID relative to this module | 84 | Lowest thermistor value (°C, signed) | 0 | Highest thermistor value (°C, signed) | 58 | 84 | 0 | 0x08
2979 | x18EEFF808F30080F300401E902FA4 | 18EEFF80 | J1939 Address Claim Broadcast | 200 | 8 | 0xF3 | 0x00 | 0x80 | 0xF3 | 0x00 | 0x40 | 0x1E | 0x90 | Unique identifier for J1939 compatible address claim | 0xF3 | BMS Target Address | 0xF3 | Thermistor Module Number | 0x00 | Constant Byte 6 | 0x40 | Constant Byte 7 | 0x1E |  |  |  | Constant Byte 8 | 0x90
2980 | x1839F3808003A54430A0008242FDF | 1839F380 | Thermistor Module -> BMS Broadcast | 100 | 8 | 0x00 | 0x3A | 0x54 | 0x43 | 0x0A | 0x00 | 0x08 | 0x24 | Thermistor Module Number | 0 | Lowest thermistor value (°C, signed) | 58 | Highest thermistor value (°C, signed) | 84 | Average thermistor value (°C, signed) | 67 | Thermistors enabled count | 10 | 0 | 8 |  | Fault bit in Byte 5 | 0 | 0x24
2981 | x1838F3808010040013A5400082FE8 | 1838F380 | Thermistor General Broadcast | 100 | 8 | 0x01 | 0x00 | 0x40 | 0x01 | 0x3A | 0x54 | 0x00 | 0x08 | Thermistor ID relative to all configured modules | 1 | Current thermistor value (°C, signed) | 0 | Thermistor ID relative to this module | 64 | Lowest thermistor value (°C, signed) | 1 | Highest thermistor value (°C, signed) | 58 | 84 | 0 | 0x08
2982 | x18EEFF808F30080F300401E903044 | 18EEFF80 | J1939 Address Claim Broadcast | 200 | 8 | 0xF3 | 0x00 | 0x80 | 0xF3 | 0x00 | 0x40 | 0x1E | 0x90 | Unique identifier for J1939 compatible address claim | 0xF3 | BMS Target Address | 0xF3 | Thermistor Module Number | 0x00 | Constant Byte 6 | 0x40 | Constant Byte 7 | 0x1E |  |  |  | Constant Byte 8 | 0x90
2983 | x1839F3808003A54430A000824307F | 1839F380 | Thermistor Module -> BMS Broadcast | 100 | 8 | 0x00 | 0x3A | 0x54 | 0x43 | 0x0A | 0x00 | 0x08 | 0x24 | Thermistor Module Number | 0 | Lowest thermistor value (°C, signed) | 58 | Highest thermistor value (°C, signed) | 84 | Average thermistor value (°C, signed) | 67 | Thermistors enabled count | 10 | 0 | 8 |  | Fault bit in Byte 5 | 0 | 0x24
2984 | x1838F3808020042023A5400083088 | 1838F380 | Thermistor General Broadcast | 100 | 8 | 0x02 | 0x00 | 0x42 | 0x02 | 0x3A | 0x54 | 0x00 | 0x08 | Thermistor ID relative to all configured modules | 2 | Current thermistor value (°C, signed) | 0 | Thermistor ID relative to this module | 66 | Lowest thermistor value (°C, signed) | 2 | Highest thermistor value (°C, signed) | 58 | 84 | 0 | 0x08
2985 | x18EEFF808F30080F300401E9030E4 | 18EEFF80 | J1939 Address Claim Broadcast | 200 | 8 | 0xF3 | 0x00 | 0x80 | 0xF3 | 0x00 | 0x40 | 0x1E | 0x90 | Unique identifier for J1939 compatible address claim | 0xF3 | BMS Target Address | 0xF3 | Thermistor Module Number | 0x00 | Constant Byte 6 | 0x40 | Constant Byte 7 | 0x1E |  |  |  | Constant Byte 8 | 0x90
2986 | x1839F3808003A54430A000824311F | 1839F380 | Thermistor Module -> BMS Broadcast | 100 | 8 | 0x00 | 0x3A | 0x54 | 0x43 | 0x0A | 0x00 | 0x08 | 0x24 | Thermistor Module Number | 0 | Lowest thermistor value (°C, signed) | 58 | Highest thermistor value (°C, signed) | 84 | Average thermistor value (°C, signed) | 67 | Thermistors enabled count | 10 | 0 | 8 |  | Fault bit in Byte 5 | 0 | 0x24
2987 | x1838F3808030042033A5400083128 | 1838F380 | Thermistor General Broadcast | 100 | 8 | 0x03 | 0x00 | 0x42 | 0x03 | 0x3A | 0x54 | 0x00 | 0x08 | Thermistor ID relative to all configured modules | 3 | Current thermistor value (°C, signed) | 0 | Thermistor ID relative to this module | 66 | Lowest thermistor value (°C, signed) | 3 | Highest thermistor value (°C, signed) | 58 | 84 | 0 | 0x08
2988 | x1839F3808003A54430A00082431B2 | 1839F380 | Thermistor Module -> BMS Broadcast | 100 | 8 | 0x00 | 0x3A | 0x54 | 0x43 | 0x0A | 0x00 | 0x08 | 0x24 | Thermistor Module Number | 0 | Lowest thermistor value (°C, signed) | 58 | Highest thermistor value (°C, signed) | 84 | Average thermistor value (°C, signed) | 67 | Thermistors enabled count | 10 | 0 | 8 |  | Fault bit in Byte 5 | 0 | 0x24
2989 | x1838F3808040046043A54000831BC | 1838F380 | Thermistor General Broadcast | 100 | 8 | 0x04 | 0x00 | 0x46 | 0x04 | 0x3A | 0x54 | 0x00 | 0x08 | Thermistor ID relative to all configured modules | 4 | Current thermistor value (°C, signed) | 0 | Thermistor ID relative to this module | 70 | Lowest thermistor value (°C, signed) | 4 | Highest thermistor value (°C, signed) | 58 | 84 | 0 | 0x08
2990 | x18EEFF808F30080F300401E903217 | 18EEFF80 | J1939 Address Claim Broadcast | 200 | 8 | 0xF3 | 0x00 | 0x80 | 0xF3 | 0x00 | 0x40 | 0x1E | 0x90 | Unique identifier for J1939 compatible address claim | 0xF3 | BMS Target Address | 0xF3 | Thermistor Module Number | 0x00 | Constant Byte 6 | 0x40 | Constant Byte 7 | 0x1E |  |  |  | Constant Byte 8 | 0x90
2991 | x1839F3808003A54430A0008243252 | 1839F380 | Thermistor Module -> BMS Broadcast | 100 | 8 | 0x00 | 0x3A | 0x54 | 0x43 | 0x0A | 0x00 | 0x08 | 0x24 | Thermistor Module Number | 0 | Lowest thermistor value (°C, signed) | 58 | Highest thermistor value (°C, signed) | 84 | Average thermistor value (°C, signed) | 67 | Thermistors enabled count | 10 | 0 | 8 |  | Fault bit in Byte 5 | 0 | 0x24
2992 | x1838F380805004A053A540008325C | 1838F380 | Thermistor General Broadcast | 100 | 8 | 0x05 | 0x00 | 0x4A | 0x05 | 0x3A | 0x54 | 0x00 | 0x08 | Thermistor ID relative to all configured modules | 5 | Current thermistor value (°C, signed) | 0 | Thermistor ID relative to this module | 74 | Lowest thermistor value (°C, signed) | 5 | Highest thermistor value (°C, signed) | 58 | 84 | 0 | 0x08
2993 | x18EEFF808F30080F300401E9032B7 | 18EEFF80 | J1939 Address Claim Broadcast | 200 | 8 | 0xF3 | 0x00 | 0x80 | 0xF3 | 0x00 | 0x40 | 0x1E | 0x90 | Unique identifier for J1939 compatible address claim | 0xF3 | BMS Target Address | 0xF3 | Thermistor Module Number | 0x00 | Constant Byte 6 | 0x40 | Constant Byte 7 | 0x1E |  |  |  | Constant Byte 8 | 0x90
2994 | x1839F3808003A54430A00082432F2 | 1839F380 | Thermistor Module -> BMS Broadcast | 100 | 8 | 0x00 | 0x3A | 0x54 | 0x43 | 0x0A | 0x00 | 0x08 | 0x24 | Thermistor Module Number | 0 | Lowest thermistor value (°C, signed) | 58 | Highest thermistor value (°C, signed) | 84 | Average thermistor value (°C, signed) | 67 | Thermistors enabled count | 10 | 0 | 8 |  | Fault bit in Byte 5 | 0 | 0x24
2995 | x1838F3808060048063A54000832FC | 1838F380 | Thermistor General Broadcast | 100 | 8 | 0x06 | 0x00 | 0x48 | 0x06 | 0x3A | 0x54 | 0x00 | 0x08 | Thermistor ID relative to all configured modules | 6 | Current thermistor value (°C, signed) | 0 | Thermistor ID relative to this module | 72 | Lowest thermistor value (°C, signed) | 6 | Highest thermistor value (°C, signed) | 58 | 84 | 0 | 0x08
2996 | x18EEFF808F30080F300401E903357 | 18EEFF80 | J1939 Address Claim Broadcast | 200 | 8 | 0xF3 | 0x00 | 0x80 | 0xF3 | 0x00 | 0x40 | 0x1E | 0x90 | Unique identifier for J1939 compatible address claim | 0xF3 | BMS Target Address | 0xF3 | Thermistor Module Number | 0x00 | Constant Byte 6 | 0x40 | Constant Byte 7 | 0x1E |  |  |  | Constant Byte 8 | 0x90
2997 | x1839F3808003A54430A0008243392 | 1839F380 | Thermistor Module -> BMS Broadcast | 100 | 8 | 0x00 | 0x3A | 0x54 | 0x43 | 0x0A | 0x00 | 0x08 | 0x24 | Thermistor Module Number | 0 | Lowest thermistor value (°C, signed) | 58 | Highest thermistor value (°C, signed) | 84 | Average thermistor value (°C, signed) | 67 | Thermistors enabled count | 10 | 0 | 8 |  | Fault bit in Byte 5 | 0 | 0x24
2998 | x1838F380807003B073A540008339C | 1838F380 | Thermistor General Broadcast | 100 | 8 | 0x07 | 0x00 | 0x3B | 0x07 | 0x3A | 0x54 | 0x00 | 0x08 | Thermistor ID relative to all configured modules | 7 | Current thermistor value (°C, signed) | 0 | Thermistor ID relative to this module | 59 | Lowest thermistor value (°C, signed) | 7 | Highest thermistor value (°C, signed) | 58 | 84 | 0 | 0x08
2999 | x18EEFF808F30080F300401E9033F7 | 18EEFF80 | J1939 Address Claim Broadcast | 200 | 8 | 0xF3 | 0x00 | 0x80 | 0xF3 | 0x00 | 0x40 | 0x1E | 0x90 | Unique identifier for J1939 compatible address claim | 0xF3 | BMS Target Address | 0xF3 | Thermistor Module Number | 0x00 | Constant Byte 6 | 0x40 | Constant Byte 7 | 0x1E |  |  |  | Constant Byte 8 | 0x90
3000 | x1839F3808003A54430A0008243432 | 1839F380 | Thermistor Module -> BMS Broadcast | 100 | 8 | 0x00 | 0x3A | 0x54 | 0x43 | 0x0A | 0x00 | 0x08 | 0x24 | Thermistor Module Number | 0 | Lowest thermistor value (°C, signed) | 58 | Highest thermistor value (°C, signed) | 84 | Average thermistor value (°C, signed) | 67 | Thermistors enabled count | 10 | 0 | 8 |  | Fault bit in Byte 5 | 0 | 0x24
3001 | x1838F380808003A083A540008343C | 1838F380 | Thermistor General Broadcast | 100 | 8 | 0x08 | 0x00 | 0x3A | 0x08 | 0x3A | 0x54 | 0x00 | 0x08 | Thermistor ID relative to all configured modules | 8 | Current thermistor value (°C, signed) | 0 | Thermistor ID relative to this module | 58 | Lowest thermistor value (°C, signed) | 8 | Highest thermistor value (°C, signed) | 58 | 84 | 0 | 0x08
3002 | x1839F3808003A54430A00082434C6 | 1839F380 | Thermistor Module -> BMS Broadcast | 100 | 8 | 0x00 | 0x3A | 0x54 | 0x43 | 0x0A | 0x00 | 0x08 | 0x24 | Thermistor Module Number | 0 | Lowest thermistor value (°C, signed) | 58 | Highest thermistor value (°C, signed) | 84 | Average thermistor value (°C, signed) | 67 | Thermistors enabled count | 10 | 0 | 8 |  | Fault bit in Byte 5 | 0 | 0x24
3003 | x1838F3808090040093A54000834CF | 1838F380 | Thermistor General Broadcast | 100 | 8 | 0x09 | 0x00 | 0x40 | 0x09 | 0x3A | 0x54 | 0x00 | 0x08 | Thermistor ID relative to all configured modules | 9 | Current thermistor value (°C, signed) | 0 | Thermistor ID relative to this module | 64 | Lowest thermistor value (°C, signed) | 9 | Highest thermistor value (°C, signed) | 58 | 84 | 0 | 0x08
3004 | x18EEFF808F30080F300401E90352B | 18EEFF80 | J1939 Address Claim Broadcast | 200 | 8 | 0xF3 | 0x00 | 0x80 | 0xF3 | 0x00 | 0x40 | 0x1E | 0x90 | Unique identifier for J1939 compatible address claim | 0xF3 | BMS Target Address | 0xF3 | Thermistor Module Number | 0x00 | Constant Byte 6 | 0x40 | Constant Byte 7 | 0x1E |  |  |  | Constant Byte 8 | 0x90
3005 | x1839F3808003A54430A0008243566 | 1839F380 | Thermistor Module -> BMS Broadcast | 100 | 8 | 0x00 | 0x3A | 0x54 | 0x43 | 0x0A | 0x00 | 0x08 | 0x24 | Thermistor Module Number | 0 | Lowest thermistor value (°C, signed) | 58 | Highest thermistor value (°C, signed) | 84 | Average thermistor value (°C, signed) | 67 | Thermistors enabled count | 10 | 0 | 8 |  | Fault bit in Byte 5 | 0 | 0x24
3006 | x1838F3808000054003A540008356F | 1838F380 | Thermistor General Broadcast | 100 | 8 | 0x00 | 0x00 | 0x54 | 0x00 | 0x3A | 0x54 | 0x00 | 0x08 | Thermistor ID relative to all configured modules | 0 | Current thermistor value (°C, signed) | 0 | Thermistor ID relative to this module | 84 | Lowest thermistor value (°C, signed) | 0 | Highest thermistor value (°C, signed) | 58 | 84 | 0 | 0x08
3007 | x18EEFF808F30080F300401E9035CB | 18EEFF80 | J1939 Address Claim Broadcast | 200 | 8 | 0xF3 | 0x00 | 0x80 | 0xF3 | 0x00 | 0x40 | 0x1E | 0x90 | Unique identifier for J1939 compatible address claim | 0xF3 | BMS Target Address | 0xF3 | Thermistor Module Number | 0x00 | Constant Byte 6 | 0x40 | Constant Byte 7 | 0x1E |  |  |  | Constant Byte 8 | 0x90
3008 | x1839F3808003A54430A0008243606 | 1839F380 | Thermistor Module -> BMS Broadcast | 100 | 8 | 0x00 | 0x3A | 0x54 | 0x43 | 0x0A | 0x00 | 0x08 | 0x24 | Thermistor Module Number | 0 | Lowest thermistor value (°C, signed) | 58 | Highest thermistor value (°C, signed) | 84 | Average thermistor value (°C, signed) | 67 | Thermistors enabled count | 10 | 0 | 8 |  | Fault bit in Byte 5 | 0 | 0x24
3009 | x1838F3808010040013A540008360F | 1838F380 | Thermistor General Broadcast | 100 | 8 | 0x01 | 0x00 | 0x40 | 0x01 | 0x3A | 0x54 | 0x00 | 0x08 | Thermistor ID relative to all configured modules | 1 | Current thermistor value (°C, signed) | 0 | Thermistor ID relative to this module | 64 | Lowest thermistor value (°C, signed) | 1 | Highest thermistor value (°C, signed) | 58 | 84 | 0 | 0x08
3010 | x18EEFF808F30080F300401E90366B | 18EEFF80 | J1939 Address Claim Broadcast | 200 | 8 | 0xF3 | 0x00 | 0x80 | 0xF3 | 0x00 | 0x40 | 0x1E | 0x90 | Unique identifier for J1939 compatible address claim | 0xF3 | BMS Target Address | 0xF3 | Thermistor Module Number | 0x00 | Constant Byte 6 | 0x40 | Constant Byte 7 | 0x1E |  |  |  | Constant Byte 8 | 0x90
3011 | x1839F3808003A54430A00082436A6 | 1839F380 | Thermistor Module -> BMS Broadcast | 100 | 8 | 0x00 | 0x3A | 0x54 | 0x43 | 0x0A | 0x00 | 0x08 | 0x24 | Thermistor Module Number | 0 | Lowest thermistor value (°C, signed) | 58 | Highest thermistor value (°C, signed) | 84 | Average thermistor value (°C, signed) | 67 | Thermistors enabled count | 10 | 0 | 8 |  | Fault bit in Byte 5 | 0 | 0x24
3012 | x1838F3808020042023A54000836AF | 1838F380 | Thermistor General Broadcast | 100 | 8 | 0x02 | 0x00 | 0x42 | 0x02 | 0x3A | 0x54 | 0x00 | 0x08 | Thermistor ID relative to all configured modules | 2 | Current thermistor value (°C, signed) | 0 | Thermistor ID relative to this module | 66 | Lowest thermistor value (°C, signed) | 2 | Highest thermistor value (°C, signed) | 58 | 84 | 0 | 0x08
3013 | x18EEFF808F30080F300401E90370B | 18EEFF80 | J1939 Address Claim Broadcast | 200 | 8 | 0xF3 | 0x00 | 0x80 | 0xF3 | 0x00 | 0x40 | 0x1E | 0x90 | Unique identifier for J1939 compatible address claim | 0xF3 | BMS Target Address | 0xF3 | Thermistor Module Number | 0x00 | Constant Byte 6 | 0x40 | Constant Byte 7 | 0x1E |  |  |  | Constant Byte 8 | 0x90
3014 | x1839F3808003A54430A0008243746 | 1839F380 | Thermistor Module -> BMS Broadcast | 100 | 8 | 0x00 | 0x3A | 0x54 | 0x43 | 0x0A | 0x00 | 0x08 | 0x24 | Thermistor Module Number | 0 | Lowest thermistor value (°C, signed) | 58 | Highest thermistor value (°C, signed) | 84 | Average thermistor value (°C, signed) | 67 | Thermistors enabled count | 10 | 0 | 8 |  | Fault bit in Byte 5 | 0 | 0x24
3015 | x1838F3808030042033A540008374F | 1838F380 | Thermistor General Broadcast | 100 | 8 | 0x03 | 0x00 | 0x42 | 0x03 | 0x3A | 0x54 | 0x00 | 0x08 | Thermistor ID relative to all configured modules | 3 | Current thermistor value (°C, signed) | 0 | Thermistor ID relative to this module | 66 | Lowest thermistor value (°C, signed) | 3 | Highest thermistor value (°C, signed) | 58 | 84 | 0 | 0x08
3016 | x1839F3808003A54430A00082437D9 | 1839F380 | Thermistor Module -> BMS Broadcast | 100 | 8 | 0x00 | 0x3A | 0x54 | 0x43 | 0x0A | 0x00 | 0x08 | 0x24 | Thermistor Module Number | 0 | Lowest thermistor value (°C, signed) | 58 | Highest thermistor value (°C, signed) | 84 | Average thermistor value (°C, signed) | 67 | Thermistors enabled count | 10 | 0 | 8 |  | Fault bit in Byte 5 | 0 | 0x24
3017 | x1838F3808040045043A54000837E3 | 1838F380 | Thermistor General Broadcast | 100 | 8 | 0x04 | 0x00 | 0x45 | 0x04 | 0x3A | 0x54 | 0x00 | 0x08 | Thermistor ID relative to all configured modules | 4 | Current thermistor value (°C, signed) | 0 | Thermistor ID relative to this module | 69 | Lowest thermistor value (°C, signed) | 4 | Highest thermistor value (°C, signed) | 58 | 84 | 0 | 0x08
3018 | x18EEFF808F30080F300401E90383E | 18EEFF80 | J1939 Address Claim Broadcast | 200 | 8 | 0xF3 | 0x00 | 0x80 | 0xF3 | 0x00 | 0x40 | 0x1E | 0x90 | Unique identifier for J1939 compatible address claim | 0xF3 | BMS Target Address | 0xF3 | Thermistor Module Number | 0x00 | Constant Byte 6 | 0x40 | Constant Byte 7 | 0x1E |  |  |  | Constant Byte 8 | 0x90
3019 | x1839F3808003A54430A0008243879 | 1839F380 | Thermistor Module -> BMS Broadcast | 100 | 8 | 0x00 | 0x3A | 0x54 | 0x43 | 0x0A | 0x00 | 0x08 | 0x24 | Thermistor Module Number | 0 | Lowest thermistor value (°C, signed) | 58 | Highest thermistor value (°C, signed) | 84 | Average thermistor value (°C, signed) | 67 | Thermistors enabled count | 10 | 0 | 8 |  | Fault bit in Byte 5 | 0 | 0x24
3020 | x1838F380805004A053A5400083883 | 1838F380 | Thermistor General Broadcast | 100 | 8 | 0x05 | 0x00 | 0x4A | 0x05 | 0x3A | 0x54 | 0x00 | 0x08 | Thermistor ID relative to all configured modules | 5 | Current thermistor value (°C, signed) | 0 | Thermistor ID relative to this module | 74 | Lowest thermistor value (°C, signed) | 5 | Highest thermistor value (°C, signed) | 58 | 84 | 0 | 0x08
3021 | x18EEFF808F30080F300401E9038DE | 18EEFF80 | J1939 Address Claim Broadcast | 200 | 8 | 0xF3 | 0x00 | 0x80 | 0xF3 | 0x00 | 0x40 | 0x1E | 0x90 | Unique identifier for J1939 compatible address claim | 0xF3 | BMS Target Address | 0xF3 | Thermistor Module Number | 0x00 | Constant Byte 6 | 0x40 | Constant Byte 7 | 0x1E |  |  |  | Constant Byte 8 | 0x90
3022 | x1839F3808003A54430A0008243919 | 1839F380 | Thermistor Module -> BMS Broadcast | 100 | 8 | 0x00 | 0x3A | 0x54 | 0x43 | 0x0A | 0x00 | 0x08 | 0x24 | Thermistor Module Number | 0 | Lowest thermistor value (°C, signed) | 58 | Highest thermistor value (°C, signed) | 84 | Average thermistor value (°C, signed) | 67 | Thermistors enabled count | 10 | 0 | 8 |  | Fault bit in Byte 5 | 0 | 0x24
3023 | x1838F3808060048063A5400083923 | 1838F380 | Thermistor General Broadcast | 100 | 8 | 0x06 | 0x00 | 0x48 | 0x06 | 0x3A | 0x54 | 0x00 | 0x08 | Thermistor ID relative to all configured modules | 6 | Current thermistor value (°C, signed) | 0 | Thermistor ID relative to this module | 72 | Lowest thermistor value (°C, signed) | 6 | Highest thermistor value (°C, signed) | 58 | 84 | 0 | 0x08
3024 | x18EEFF808F30080F300401E90397E | 18EEFF80 | J1939 Address Claim Broadcast | 200 | 8 | 0xF3 | 0x00 | 0x80 | 0xF3 | 0x00 | 0x40 | 0x1E | 0x90 | Unique identifier for J1939 compatible address claim | 0xF3 | BMS Target Address | 0xF3 | Thermistor Module Number | 0x00 | Constant Byte 6 | 0x40 | Constant Byte 7 | 0x1E |  |  |  | Constant Byte 8 | 0x90
3025 | x1839F3808003A54430A00082439B9 | 1839F380 | Thermistor Module -> BMS Broadcast | 100 | 8 | 0x00 | 0x3A | 0x54 | 0x43 | 0x0A | 0x00 | 0x08 | 0x24 | Thermistor Module Number | 0 | Lowest thermistor value (°C, signed) | 58 | Highest thermistor value (°C, signed) | 84 | Average thermistor value (°C, signed) | 67 | Thermistors enabled count | 10 | 0 | 8 |  | Fault bit in Byte 5 | 0 | 0x24
3026 | x1838F380807003B073A54000839C3 | 1838F380 | Thermistor General Broadcast | 100 | 8 | 0x07 | 0x00 | 0x3B | 0x07 | 0x3A | 0x54 | 0x00 | 0x08 | Thermistor ID relative to all configured modules | 7 | Current thermistor value (°C, signed) | 0 | Thermistor ID relative to this module | 59 | Lowest thermistor value (°C, signed) | 7 | Highest thermistor value (°C, signed) | 58 | 84 | 0 | 0x08
3027 | x18EEFF808F30080F300401E903A1E | 18EEFF80 | J1939 Address Claim Broadcast | 200 | 8 | 0xF3 | 0x00 | 0x80 | 0xF3 | 0x00 | 0x40 | 0x1E | 0x90 | Unique identifier for J1939 compatible address claim | 0xF3 | BMS Target Address | 0xF3 | Thermistor Module Number | 0x00 | Constant Byte 6 | 0x40 | Constant Byte 7 | 0x1E |  |  |  | Constant Byte 8 | 0x90
3028 | x1839F3808003A54430A0008243A59 | 1839F380 | Thermistor Module -> BMS Broadcast | 100 | 8 | 0x00 | 0x3A | 0x54 | 0x43 | 0x0A | 0x00 | 0x08 | 0x24 | Thermistor Module Number | 0 | Lowest thermistor value (°C, signed) | 58 | Highest thermistor value (°C, signed) | 84 | Average thermistor value (°C, signed) | 67 | Thermistors enabled count | 10 | 0 | 8 |  | Fault bit in Byte 5 | 0 | 0x24
3029 | x1838F380808003A083A5400083A63 | 1838F380 | Thermistor General Broadcast | 100 | 8 | 0x08 | 0x00 | 0x3A | 0x08 | 0x3A | 0x54 | 0x00 | 0x08 | Thermistor ID relative to all configured modules | 8 | Current thermistor value (°C, signed) | 0 | Thermistor ID relative to this module | 58 | Lowest thermistor value (°C, signed) | 8 | Highest thermistor value (°C, signed) | 58 | 84 | 0 | 0x08
3030 | x1839F3808003A54430A0008243AED | 1839F380 | Thermistor Module -> BMS Broadcast | 100 | 8 | 0x00 | 0x3A | 0x54 | 0x43 | 0x0A | 0x00 | 0x08 | 0x24 | Thermistor Module Number | 0 | Lowest thermistor value (°C, signed) | 58 | Highest thermistor value (°C, signed) | 84 | Average thermistor value (°C, signed) | 67 | Thermistors enabled count | 10 | 0 | 8 |  | Fault bit in Byte 5 | 0 | 0x24
3031 | x1838F3808090040093A5400083AF6 | 1838F380 | Thermistor General Broadcast | 100 | 8 | 0x09 | 0x00 | 0x40 | 0x09 | 0x3A | 0x54 | 0x00 | 0x08 | Thermistor ID relative to all configured modules | 9 | Current thermistor value (°C, signed) | 0 | Thermistor ID relative to this module | 64 | Lowest thermistor value (°C, signed) | 9 | Highest thermistor value (°C, signed) | 58 | 84 | 0 | 0x08
3032 | x18EEFF808F30080F300401E903B52 | 18EEFF80 | J1939 Address Claim Broadcast | 200 | 8 | 0xF3 | 0x00 | 0x80 | 0xF3 | 0x00 | 0x40 | 0x1E | 0x90 | Unique identifier for J1939 compatible address claim | 0xF3 | BMS Target Address | 0xF3 | Thermistor Module Number | 0x00 | Constant Byte 6 | 0x40 | Constant Byte 7 | 0x1E |  |  |  | Constant Byte 8 | 0x90
3033 | x1839F3808003A54430A0008243B8D | 1839F380 | Thermistor Module -> BMS Broadcast | 100 | 8 | 0x00 | 0x3A | 0x54 | 0x43 | 0x0A | 0x00 | 0x08 | 0x24 | Thermistor Module Number | 0 | Lowest thermistor value (°C, signed) | 58 | Highest thermistor value (°C, signed) | 84 | Average thermistor value (°C, signed) | 67 | Thermistors enabled count | 10 | 0 | 8 |  | Fault bit in Byte 5 | 0 | 0x24
3034 | x1838F3808000054003A5400083B96 | 1838F380 | Thermistor General Broadcast | 100 | 8 | 0x00 | 0x00 | 0x54 | 0x00 | 0x3A | 0x54 | 0x00 | 0x08 | Thermistor ID relative to all configured modules | 0 | Current thermistor value (°C, signed) | 0 | Thermistor ID relative to this module | 84 | Lowest thermistor value (°C, signed) | 0 | Highest thermistor value (°C, signed) | 58 | 84 | 0 | 0x08
3035 | x18EEFF808F30080F300401E903BF2 | 18EEFF80 | J1939 Address Claim Broadcast | 200 | 8 | 0xF3 | 0x00 | 0x80 | 0xF3 | 0x00 | 0x40 | 0x1E | 0x90 | Unique identifier for J1939 compatible address claim | 0xF3 | BMS Target Address | 0xF3 | Thermistor Module Number | 0x00 | Constant Byte 6 | 0x40 | Constant Byte 7 | 0x1E |  |  |  | Constant Byte 8 | 0x90
3036 | x1839F3808003A54430A0008243C2D | 1839F380 | Thermistor Module -> BMS Broadcast | 100 | 8 | 0x00 | 0x3A | 0x54 | 0x43 | 0x0A | 0x00 | 0x08 | 0x24 | Thermistor Module Number | 0 | Lowest thermistor value (°C, signed) | 58 | Highest thermistor value (°C, signed) | 84 | Average thermistor value (°C, signed) | 67 | Thermistors enabled count | 10 | 0 | 8 |  | Fault bit in Byte 5 | 0 | 0x24
3037 | x1838F3808010040013A5400083C36 | 1838F380 | Thermistor General Broadcast | 100 | 8 | 0x01 | 0x00 | 0x40 | 0x01 | 0x3A | 0x54 | 0x00 | 0x08 | Thermistor ID relative to all configured modules | 1 | Current thermistor value (°C, signed) | 0 | Thermistor ID relative to this module | 64 | Lowest thermistor value (°C, signed) | 1 | Highest thermistor value (°C, signed) | 58 | 84 | 0 | 0x08
3038 | x18EEFF808F30080F300401E903C92 | 18EEFF80 | J1939 Address Claim Broadcast | 200 | 8 | 0xF3 | 0x00 | 0x80 | 0xF3 | 0x00 | 0x40 | 0x1E | 0x90 | Unique identifier for J1939 compatible address claim | 0xF3 | BMS Target Address | 0xF3 | Thermistor Module Number | 0x00 | Constant Byte 6 | 0x40 | Constant Byte 7 | 0x1E |  |  |  | Constant Byte 8 | 0x90
3039 | x1839F3808003A54430A0008243CCD | 1839F380 | Thermistor Module -> BMS Broadcast | 100 | 8 | 0x00 | 0x3A | 0x54 | 0x43 | 0x0A | 0x00 | 0x08 | 0x24 | Thermistor Module Number | 0 | Lowest thermistor value (°C, signed) | 58 | Highest thermistor value (°C, signed) | 84 | Average thermistor value (°C, signed) | 67 | Thermistors enabled count | 10 | 0 | 8 |  | Fault bit in Byte 5 | 0 | 0x24
3040 | x1838F3808020042023A5400083CD6 | 1838F380 | Thermistor General Broadcast | 100 | 8 | 0x02 | 0x00 | 0x42 | 0x02 | 0x3A | 0x54 | 0x00 | 0x08 | Thermistor ID relative to all configured modules | 2 | Current thermistor value (°C, signed) | 0 | Thermistor ID relative to this module | 66 | Lowest thermistor value (°C, signed) | 2 | Highest thermistor value (°C, signed) | 58 | 84 | 0 | 0x08
3041 | x18EEFF808F30080F300401E903D32 | 18EEFF80 | J1939 Address Claim Broadcast | 200 | 8 | 0xF3 | 0x00 | 0x80 | 0xF3 | 0x00 | 0x40 | 0x1E | 0x90 | Unique identifier for J1939 compatible address claim | 0xF3 | BMS Target Address | 0xF3 | Thermistor Module Number | 0x00 | Constant Byte 6 | 0x40 | Constant Byte 7 | 0x1E |  |  |  | Constant Byte 8 | 0x90
3042 | x1839F3808003A54430A0008243D6D | 1839F380 | Thermistor Module -> BMS Broadcast | 100 | 8 | 0x00 | 0x3A | 0x54 | 0x43 | 0x0A | 0x00 | 0x08 | 0x24 | Thermistor Module Number | 0 | Lowest thermistor value (°C, signed) | 58 | Highest thermistor value (°C, signed) | 84 | Average thermistor value (°C, signed) | 67 | Thermistors enabled count | 10 | 0 | 8 |  | Fault bit in Byte 5 | 0 | 0x24
3043 | x1838F3808030042033A5400083D76 | 1838F380 | Thermistor General Broadcast | 100 | 8 | 0x03 | 0x00 | 0x42 | 0x03 | 0x3A | 0x54 | 0x00 | 0x08 | Thermistor ID relative to all configured modules | 3 | Current thermistor value (°C, signed) | 0 | Thermistor ID relative to this module | 66 | Lowest thermistor value (°C, signed) | 3 | Highest thermistor value (°C, signed) | 58 | 84 | 0 | 0x08
3044 | x1839F3808003A54430A0008243E00 | 1839F380 | Thermistor Module -> BMS Broadcast | 100 | 8 | 0x00 | 0x3A | 0x54 | 0x43 | 0x0A | 0x00 | 0x08 | 0x24 | Thermistor Module Number | 0 | Lowest thermistor value (°C, signed) | 58 | Highest thermistor value (°C, signed) | 84 | Average thermistor value (°C, signed) | 67 | Thermistors enabled count | 10 | 0 | 8 |  | Fault bit in Byte 5 | 0 | 0x24
3045 | x1838F3808040043043A5400083E0A | 1838F380 | Thermistor General Broadcast | 100 | 8 | 0x04 | 0x00 | 0x43 | 0x04 | 0x3A | 0x54 | 0x00 | 0x08 | Thermistor ID relative to all configured modules | 4 | Current thermistor value (°C, signed) | 0 | Thermistor ID relative to this module | 67 | Lowest thermistor value (°C, signed) | 4 | Highest thermistor value (°C, signed) | 58 | 84 | 0 | 0x08
3046 | x18EEFF808F30080F300401E903E65 | 18EEFF80 | J1939 Address Claim Broadcast | 200 | 8 | 0xF3 | 0x00 | 0x80 | 0xF3 | 0x00 | 0x40 | 0x1E | 0x90 | Unique identifier for J1939 compatible address claim | 0xF3 | BMS Target Address | 0xF3 | Thermistor Module Number | 0x00 | Constant Byte 6 | 0x40 | Constant Byte 7 | 0x1E |  |  |  | Constant Byte 8 | 0x90
3047 | x1839F3808003A54430A0008243EA0 | 1839F380 | Thermistor Module -> BMS Broadcast | 100 | 8 | 0x00 | 0x3A | 0x54 | 0x43 | 0x0A | 0x00 | 0x08 | 0x24 | Thermistor Module Number | 0 | Lowest thermistor value (°C, signed) | 58 | Highest thermistor value (°C, signed) | 84 | Average thermistor value (°C, signed) | 67 | Thermistors enabled count | 10 | 0 | 8 |  | Fault bit in Byte 5 | 0 | 0x24
3048 | x1838F3808050048053A5400083EAA | 1838F380 | Thermistor General Broadcast | 100 | 8 | 0x05 | 0x00 | 0x48 | 0x05 | 0x3A | 0x54 | 0x00 | 0x08 | Thermistor ID relative to all configured modules | 5 | Current thermistor value (°C, signed) | 0 | Thermistor ID relative to this module | 72 | Lowest thermistor value (°C, signed) | 5 | Highest thermistor value (°C, signed) | 58 | 84 | 0 | 0x08
3049 | x18EEFF808F30080F300401E903F05 | 18EEFF80 | J1939 Address Claim Broadcast | 200 | 8 | 0xF3 | 0x00 | 0x80 | 0xF3 | 0x00 | 0x40 | 0x1E | 0x90 | Unique identifier for J1939 compatible address claim | 0xF3 | BMS Target Address | 0xF3 | Thermistor Module Number | 0x00 | Constant Byte 6 | 0x40 | Constant Byte 7 | 0x1E |  |  |  | Constant Byte 8 | 0x90
3050 | x1839F3808003A54430A0008243F40 | 1839F380 | Thermistor Module -> BMS Broadcast | 100 | 8 | 0x00 | 0x3A | 0x54 | 0x43 | 0x0A | 0x00 | 0x08 | 0x24 | Thermistor Module Number | 0 | Lowest thermistor value (°C, signed) | 58 | Highest thermistor value (°C, signed) | 84 | Average thermistor value (°C, signed) | 67 | Thermistors enabled count | 10 | 0 | 8 |  | Fault bit in Byte 5 | 0 | 0x24
3051 | x1838F3808060048063A5400083F4A | 1838F380 | Thermistor General Broadcast | 100 | 8 | 0x06 | 0x00 | 0x48 | 0x06 | 0x3A | 0x54 | 0x00 | 0x08 | Thermistor ID relative to all configured modules | 6 | Current thermistor value (°C, signed) | 0 | Thermistor ID relative to this module | 72 | Lowest thermistor value (°C, signed) | 6 | Highest thermistor value (°C, signed) | 58 | 84 | 0 | 0x08
3052 | x18EEFF808F30080F300401E903FA5 | 18EEFF80 | J1939 Address Claim Broadcast | 200 | 8 | 0xF3 | 0x00 | 0x80 | 0xF3 | 0x00 | 0x40 | 0x1E | 0x90 | Unique identifier for J1939 compatible address claim | 0xF3 | BMS Target Address | 0xF3 | Thermistor Module Number | 0x00 | Constant Byte 6 | 0x40 | Constant Byte 7 | 0x1E |  |  |  | Constant Byte 8 | 0x90
3053 | x1839F3808003A54430A0008243FE0 | 1839F380 | Thermistor Module -> BMS Broadcast | 100 | 8 | 0x00 | 0x3A | 0x54 | 0x43 | 0x0A | 0x00 | 0x08 | 0x24 | Thermistor Module Number | 0 | Lowest thermistor value (°C, signed) | 58 | Highest thermistor value (°C, signed) | 84 | Average thermistor value (°C, signed) | 67 | Thermistors enabled count | 10 | 0 | 8 |  | Fault bit in Byte 5 | 0 | 0x24
3054 | x1838F380807003B073A5400083FEA | 1838F380 | Thermistor General Broadcast | 100 | 8 | 0x07 | 0x00 | 0x3B | 0x07 | 0x3A | 0x54 | 0x00 | 0x08 | Thermistor ID relative to all configured modules | 7 | Current thermistor value (°C, signed) | 0 | Thermistor ID relative to this module | 59 | Lowest thermistor value (°C, signed) | 7 | Highest thermistor value (°C, signed) | 58 | 84 | 0 | 0x08
3055 | x1839F3808003A54430A0008244074 | 1839F380 | Thermistor Module -> BMS Broadcast | 100 | 8 | 0x00 | 0x3A | 0x54 | 0x43 | 0x0A | 0x00 | 0x08 | 0x24 | Thermistor Module Number | 0 | Lowest thermistor value (°C, signed) | 58 | Highest thermistor value (°C, signed) | 84 | Average thermistor value (°C, signed) | 67 | Thermistors enabled count | 10 | 0 | 8 |  | Fault bit in Byte 5 | 0 | 0x24
3056 | x1838F380808003A083A540008407D | 1838F380 | Thermistor General Broadcast | 100 | 8 | 0x08 | 0x00 | 0x3A | 0x08 | 0x3A | 0x54 | 0x00 | 0x08 | Thermistor ID relative to all configured modules | 8 | Current thermistor value (°C, signed) | 0 | Thermistor ID relative to this module | 58 | Lowest thermistor value (°C, signed) | 8 | Highest thermistor value (°C, signed) | 58 | 84 | 0 | 0x08
3057 | x18EEFF808F30080F300401E9040D9 | 18EEFF80 | J1939 Address Claim Broadcast | 200 | 8 | 0xF3 | 0x00 | 0x80 | 0xF3 | 0x00 | 0x40 | 0x1E | 0x90 | Unique identifier for J1939 compatible address claim | 0xF3 | BMS Target Address | 0xF3 | Thermistor Module Number | 0x00 | Constant Byte 6 | 0x40 | Constant Byte 7 | 0x1E |  |  |  | Constant Byte 8 | 0x90
3058 | x1839F3808003A54430A0008244114 | 1839F380 | Thermistor Module -> BMS Broadcast | 100 | 8 | 0x00 | 0x3A | 0x54 | 0x43 | 0x0A | 0x00 | 0x08 | 0x24 | Thermistor Module Number | 0 | Lowest thermistor value (°C, signed) | 58 | Highest thermistor value (°C, signed) | 84 | Average thermistor value (°C, signed) | 67 | Thermistors enabled count | 10 | 0 | 8 |  | Fault bit in Byte 5 | 0 | 0x24
3059 | x1838F3808090040093A540008411D | 1838F380 | Thermistor General Broadcast | 100 | 8 | 0x09 | 0x00 | 0x40 | 0x09 | 0x3A | 0x54 | 0x00 | 0x08 | Thermistor ID relative to all configured modules | 9 | Current thermistor value (°C, signed) | 0 | Thermistor ID relative to this module | 64 | Lowest thermistor value (°C, signed) | 9 | Highest thermistor value (°C, signed) | 58 | 84 | 0 | 0x08
3060 | x18EEFF808F30080F300401E904179 | 18EEFF80 | J1939 Address Claim Broadcast | 200 | 8 | 0xF3 | 0x00 | 0x80 | 0xF3 | 0x00 | 0x40 | 0x1E | 0x90 | Unique identifier for J1939 compatible address claim | 0xF3 | BMS Target Address | 0xF3 | Thermistor Module Number | 0x00 | Constant Byte 6 | 0x40 | Constant Byte 7 | 0x1E |  |  |  | Constant Byte 8 | 0x90
3061 | x1839F3808003A54430A00082441B4 | 1839F380 | Thermistor Module -> BMS Broadcast | 100 | 8 | 0x00 | 0x3A | 0x54 | 0x43 | 0x0A | 0x00 | 0x08 | 0x24 | Thermistor Module Number | 0 | Lowest thermistor value (°C, signed) | 58 | Highest thermistor value (°C, signed) | 84 | Average thermistor value (°C, signed) | 67 | Thermistors enabled count | 10 | 0 | 8 |  | Fault bit in Byte 5 | 0 | 0x24
3062 | x1838F3808000054003A54000841BD | 1838F380 | Thermistor General Broadcast | 100 | 8 | 0x00 | 0x00 | 0x54 | 0x00 | 0x3A | 0x54 | 0x00 | 0x08 | Thermistor ID relative to all configured modules | 0 | Current thermistor value (°C, signed) | 0 | Thermistor ID relative to this module | 84 | Lowest thermistor value (°C, signed) | 0 | Highest thermistor value (°C, signed) | 58 | 84 | 0 | 0x08
3063 | x18EEFF808F30080F300401E904219 | 18EEFF80 | J1939 Address Claim Broadcast | 200 | 8 | 0xF3 | 0x00 | 0x80 | 0xF3 | 0x00 | 0x40 | 0x1E | 0x90 | Unique identifier for J1939 compatible address claim | 0xF3 | BMS Target Address | 0xF3 | Thermistor Module Number | 0x00 | Constant Byte 6 | 0x40 | Constant Byte 7 | 0x1E |  |  |  | Constant Byte 8 | 0x90
3064 | x1839F3808003A54430A0008244254 | 1839F380 | Thermistor Module -> BMS Broadcast | 100 | 8 | 0x00 | 0x3A | 0x54 | 0x43 | 0x0A | 0x00 | 0x08 | 0x24 | Thermistor Module Number | 0 | Lowest thermistor value (°C, signed) | 58 | Highest thermistor value (°C, signed) | 84 | Average thermistor value (°C, signed) | 67 | Thermistors enabled count | 10 | 0 | 8 |  | Fault bit in Byte 5 | 0 | 0x24
3065 | x1838F3808010040013A540008425D | 1838F380 | Thermistor General Broadcast | 100 | 8 | 0x01 | 0x00 | 0x40 | 0x01 | 0x3A | 0x54 | 0x00 | 0x08 | Thermistor ID relative to all configured modules | 1 | Current thermistor value (°C, signed) | 0 | Thermistor ID relative to this module | 64 | Lowest thermistor value (°C, signed) | 1 | Highest thermistor value (°C, signed) | 58 | 84 | 0 | 0x08
3066 | x18EEFF808F30080F300401E9042B9 | 18EEFF80 | J1939 Address Claim Broadcast | 200 | 8 | 0xF3 | 0x00 | 0x80 | 0xF3 | 0x00 | 0x40 | 0x1E | 0x90 | Unique identifier for J1939 compatible address claim | 0xF3 | BMS Target Address | 0xF3 | Thermistor Module Number | 0x00 | Constant Byte 6 | 0x40 | Constant Byte 7 | 0x1E |  |  |  | Constant Byte 8 | 0x90
3067 | x1839F3808003A54430A00082442F4 | 1839F380 | Thermistor Module -> BMS Broadcast | 100 | 8 | 0x00 | 0x3A | 0x54 | 0x43 | 0x0A | 0x00 | 0x08 | 0x24 | Thermistor Module Number | 0 | Lowest thermistor value (°C, signed) | 58 | Highest thermistor value (°C, signed) | 84 | Average thermistor value (°C, signed) | 67 | Thermistors enabled count | 10 | 0 | 8 |  | Fault bit in Byte 5 | 0 | 0x24
3068 | x1838F3808020042023A54000842FD | 1838F380 | Thermistor General Broadcast | 100 | 8 | 0x02 | 0x00 | 0x42 | 0x02 | 0x3A | 0x54 | 0x00 | 0x08 | Thermistor ID relative to all configured modules | 2 | Current thermistor value (°C, signed) | 0 | Thermistor ID relative to this module | 66 | Lowest thermistor value (°C, signed) | 2 | Highest thermistor value (°C, signed) | 58 | 84 | 0 | 0x08
3069 | x1839F3808003A54430A0008244387 | 1839F380 | Thermistor Module -> BMS Broadcast | 100 | 8 | 0x00 | 0x3A | 0x54 | 0x43 | 0x0A | 0x00 | 0x08 | 0x24 | Thermistor Module Number | 0 | Lowest thermistor value (°C, signed) | 58 | Highest thermistor value (°C, signed) | 84 | Average thermistor value (°C, signed) | 67 | Thermistors enabled count | 10 | 0 | 8 |  | Fault bit in Byte 5 | 0 | 0x24
3070 | x1838F3808030042033A5400084391 | 1838F380 | Thermistor General Broadcast | 100 | 8 | 0x03 | 0x00 | 0x42 | 0x03 | 0x3A | 0x54 | 0x00 | 0x08 | Thermistor ID relative to all configured modules | 3 | Current thermistor value (°C, signed) | 0 | Thermistor ID relative to this module | 66 | Lowest thermistor value (°C, signed) | 3 | Highest thermistor value (°C, signed) | 58 | 84 | 0 | 0x08
3071 | x18EEFF808F30080F300401E9043EC | 18EEFF80 | J1939 Address Claim Broadcast | 200 | 8 | 0xF3 | 0x00 | 0x80 | 0xF3 | 0x00 | 0x40 | 0x1E | 0x90 | Unique identifier for J1939 compatible address claim | 0xF3 | BMS Target Address | 0xF3 | Thermistor Module Number | 0x00 | Constant Byte 6 | 0x40 | Constant Byte 7 | 0x1E |  |  |  | Constant Byte 8 | 0x90
3072 | x1839F3808003A54430A0008244427 | 1839F380 | Thermistor Module -> BMS Broadcast | 100 | 8 | 0x00 | 0x3A | 0x54 | 0x43 | 0x0A | 0x00 | 0x08 | 0x24 | Thermistor Module Number | 0 | Lowest thermistor value (°C, signed) | 58 | Highest thermistor value (°C, signed) | 84 | Average thermistor value (°C, signed) | 67 | Thermistors enabled count | 10 | 0 | 8 |  | Fault bit in Byte 5 | 0 | 0x24
3073 | x1838F3808040043043A5400084431 | 1838F380 | Thermistor General Broadcast | 100 | 8 | 0x04 | 0x00 | 0x43 | 0x04 | 0x3A | 0x54 | 0x00 | 0x08 | Thermistor ID relative to all configured modules | 4 | Current thermistor value (°C, signed) | 0 | Thermistor ID relative to this module | 67 | Lowest thermistor value (°C, signed) | 4 | Highest thermistor value (°C, signed) | 58 | 84 | 0 | 0x08
3074 | x18EEFF808F30080F300401E90448C | 18EEFF80 | J1939 Address Claim Broadcast | 200 | 8 | 0xF3 | 0x00 | 0x80 | 0xF3 | 0x00 | 0x40 | 0x1E | 0x90 | Unique identifier for J1939 compatible address claim | 0xF3 | BMS Target Address | 0xF3 | Thermistor Module Number | 0x00 | Constant Byte 6 | 0x40 | Constant Byte 7 | 0x1E |  |  |  | Constant Byte 8 | 0x90
3075 | x1839F3808003A54430A00082444C7 | 1839F380 | Thermistor Module -> BMS Broadcast | 100 | 8 | 0x00 | 0x3A | 0x54 | 0x43 | 0x0A | 0x00 | 0x08 | 0x24 | Thermistor Module Number | 0 | Lowest thermistor value (°C, signed) | 58 | Highest thermistor value (°C, signed) | 84 | Average thermistor value (°C, signed) | 67 | Thermistors enabled count | 10 | 0 | 8 |  | Fault bit in Byte 5 | 0 | 0x24
3076 | x1838F380805004A053A54000844D1 | 1838F380 | Thermistor General Broadcast | 100 | 8 | 0x05 | 0x00 | 0x4A | 0x05 | 0x3A | 0x54 | 0x00 | 0x08 | Thermistor ID relative to all configured modules | 5 | Current thermistor value (°C, signed) | 0 | Thermistor ID relative to this module | 74 | Lowest thermistor value (°C, signed) | 5 | Highest thermistor value (°C, signed) | 58 | 84 | 0 | 0x08
3077 | x18EEFF808F30080F300401E90452C | 18EEFF80 | J1939 Address Claim Broadcast | 200 | 8 | 0xF3 | 0x00 | 0x80 | 0xF3 | 0x00 | 0x40 | 0x1E | 0x90 | Unique identifier for J1939 compatible address claim | 0xF3 | BMS Target Address | 0xF3 | Thermistor Module Number | 0x00 | Constant Byte 6 | 0x40 | Constant Byte 7 | 0x1E |  |  |  | Constant Byte 8 | 0x90
3078 | x1839F3808003A54430A0008244567 | 1839F380 | Thermistor Module -> BMS Broadcast | 100 | 8 | 0x00 | 0x3A | 0x54 | 0x43 | 0x0A | 0x00 | 0x08 | 0x24 | Thermistor Module Number | 0 | Lowest thermistor value (°C, signed) | 58 | Highest thermistor value (°C, signed) | 84 | Average thermistor value (°C, signed) | 67 | Thermistors enabled count | 10 | 0 | 8 |  | Fault bit in Byte 5 | 0 | 0x24
3079 | x1838F3808060048063A5400084571 | 1838F380 | Thermistor General Broadcast | 100 | 8 | 0x06 | 0x00 | 0x48 | 0x06 | 0x3A | 0x54 | 0x00 | 0x08 | Thermistor ID relative to all configured modules | 6 | Current thermistor value (°C, signed) | 0 | Thermistor ID relative to this module | 72 | Lowest thermistor value (°C, signed) | 6 | Highest thermistor value (°C, signed) | 58 | 84 | 0 | 0x08
3080 | x18EEFF808F30080F300401E9045CC | 18EEFF80 | J1939 Address Claim Broadcast | 200 | 8 | 0xF3 | 0x00 | 0x80 | 0xF3 | 0x00 | 0x40 | 0x1E | 0x90 | Unique identifier for J1939 compatible address claim | 0xF3 | BMS Target Address | 0xF3 | Thermistor Module Number | 0x00 | Constant Byte 6 | 0x40 | Constant Byte 7 | 0x1E |  |  |  | Constant Byte 8 | 0x90
3081 | x1839F3808003A54430A0008244607 | 1839F380 | Thermistor Module -> BMS Broadcast | 100 | 8 | 0x00 | 0x3A | 0x54 | 0x43 | 0x0A | 0x00 | 0x08 | 0x24 | Thermistor Module Number | 0 | Lowest thermistor value (°C, signed) | 58 | Highest thermistor value (°C, signed) | 84 | Average thermistor value (°C, signed) | 67 | Thermistors enabled count | 10 | 0 | 8 |  | Fault bit in Byte 5 | 0 | 0x24
3082 | x1838F380807003B073A5400084611 | 1838F380 | Thermistor General Broadcast | 100 | 8 | 0x07 | 0x00 | 0x3B | 0x07 | 0x3A | 0x54 | 0x00 | 0x08 | Thermistor ID relative to all configured modules | 7 | Current thermistor value (°C, signed) | 0 | Thermistor ID relative to this module | 59 | Lowest thermistor value (°C, signed) | 7 | Highest thermistor value (°C, signed) | 58 | 84 | 0 | 0x08
3083 | x1839F3808003A54430A000824469B | 1839F380 | Thermistor Module -> BMS Broadcast | 100 | 8 | 0x00 | 0x3A | 0x54 | 0x43 | 0x0A | 0x00 | 0x08 | 0x24 | Thermistor Module Number | 0 | Lowest thermistor value (°C, signed) | 58 | Highest thermistor value (°C, signed) | 84 | Average thermistor value (°C, signed) | 67 | Thermistors enabled count | 10 | 0 | 8 |  | Fault bit in Byte 5 | 0 | 0x24
3084 | x1838F380808003A083A54000846A4 | 1838F380 | Thermistor General Broadcast | 100 | 8 | 0x08 | 0x00 | 0x3A | 0x08 | 0x3A | 0x54 | 0x00 | 0x08 | Thermistor ID relative to all configured modules | 8 | Current thermistor value (°C, signed) | 0 | Thermistor ID relative to this module | 58 | Lowest thermistor value (°C, signed) | 8 | Highest thermistor value (°C, signed) | 58 | 84 | 0 | 0x08
3085 | x18EEFF808F30080F300401E9046FF | 18EEFF80 | J1939 Address Claim Broadcast | 200 | 8 | 0xF3 | 0x00 | 0x80 | 0xF3 | 0x00 | 0x40 | 0x1E | 0x90 | Unique identifier for J1939 compatible address claim | 0xF3 | BMS Target Address | 0xF3 | Thermistor Module Number | 0x00 | Constant Byte 6 | 0x40 | Constant Byte 7 | 0x1E |  |  |  | Constant Byte 8 | 0x90
3086 | x1839F3808003A54430A000824473A | 1839F380 | Thermistor Module -> BMS Broadcast | 100 | 8 | 0x00 | 0x3A | 0x54 | 0x43 | 0x0A | 0x00 | 0x08 | 0x24 | Thermistor Module Number | 0 | Lowest thermistor value (°C, signed) | 58 | Highest thermistor value (°C, signed) | 84 | Average thermistor value (°C, signed) | 67 | Thermistors enabled count | 10 | 0 | 8 |  | Fault bit in Byte 5 | 0 | 0x24
3087 | x1838F3808090040093A5400084744 | 1838F380 | Thermistor General Broadcast | 100 | 8 | 0x09 | 0x00 | 0x40 | 0x09 | 0x3A | 0x54 | 0x00 | 0x08 | Thermistor ID relative to all configured modules | 9 | Current thermistor value (°C, signed) | 0 | Thermistor ID relative to this module | 64 | Lowest thermistor value (°C, signed) | 9 | Highest thermistor value (°C, signed) | 58 | 84 | 0 | 0x08
3088 | x18EEFF808F30080F300401E90479F | 18EEFF80 | J1939 Address Claim Broadcast | 200 | 8 | 0xF3 | 0x00 | 0x80 | 0xF3 | 0x00 | 0x40 | 0x1E | 0x90 | Unique identifier for J1939 compatible address claim | 0xF3 | BMS Target Address | 0xF3 | Thermistor Module Number | 0x00 | Constant Byte 6 | 0x40 | Constant Byte 7 | 0x1E |  |  |  | Constant Byte 8 | 0x90
3089 | x1839F3808003A54430A00082447DA | 1839F380 | Thermistor Module -> BMS Broadcast | 100 | 8 | 0x00 | 0x3A | 0x54 | 0x43 | 0x0A | 0x00 | 0x08 | 0x24 | Thermistor Module Number | 0 | Lowest thermistor value (°C, signed) | 58 | Highest thermistor value (°C, signed) | 84 | Average thermistor value (°C, signed) | 67 | Thermistors enabled count | 10 | 0 | 8 |  | Fault bit in Byte 5 | 0 | 0x24
3090 | x1838F3808000054003A54000847E4 | 1838F380 | Thermistor General Broadcast | 100 | 8 | 0x00 | 0x00 | 0x54 | 0x00 | 0x3A | 0x54 | 0x00 | 0x08 | Thermistor ID relative to all configured modules | 0 | Current thermistor value (°C, signed) | 0 | Thermistor ID relative to this module | 84 | Lowest thermistor value (°C, signed) | 0 | Highest thermistor value (°C, signed) | 58 | 84 | 0 | 0x08
3091 | x18EEFF808F30080F300401E90483F | 18EEFF80 | J1939 Address Claim Broadcast | 200 | 8 | 0xF3 | 0x00 | 0x80 | 0xF3 | 0x00 | 0x40 | 0x1E | 0x90 | Unique identifier for J1939 compatible address claim | 0xF3 | BMS Target Address | 0xF3 | Thermistor Module Number | 0x00 | Constant Byte 6 | 0x40 | Constant Byte 7 | 0x1E |  |  |  | Constant Byte 8 | 0x90
3092 | x1839F3808003A54430A000824487A | 1839F380 | Thermistor Module -> BMS Broadcast | 100 | 8 | 0x00 | 0x3A | 0x54 | 0x43 | 0x0A | 0x00 | 0x08 | 0x24 | Thermistor Module Number | 0 | Lowest thermistor value (°C, signed) | 58 | Highest thermistor value (°C, signed) | 84 | Average thermistor value (°C, signed) | 67 | Thermistors enabled count | 10 | 0 | 8 |  | Fault bit in Byte 5 | 0 | 0x24
3093 | x1838F3808010040013A5400084884 | 1838F380 | Thermistor General Broadcast | 100 | 8 | 0x01 | 0x00 | 0x40 | 0x01 | 0x3A | 0x54 | 0x00 | 0x08 | Thermistor ID relative to all configured modules | 1 | Current thermistor value (°C, signed) | 0 | Thermistor ID relative to this module | 64 | Lowest thermistor value (°C, signed) | 1 | Highest thermistor value (°C, signed) | 58 | 84 | 0 | 0x08
3094 | x18EEFF808F30080F300401E9048DF | 18EEFF80 | J1939 Address Claim Broadcast | 200 | 8 | 0xF3 | 0x00 | 0x80 | 0xF3 | 0x00 | 0x40 | 0x1E | 0x90 | Unique identifier for J1939 compatible address claim | 0xF3 | BMS Target Address | 0xF3 | Thermistor Module Number | 0x00 | Constant Byte 6 | 0x40 | Constant Byte 7 | 0x1E |  |  |  | Constant Byte 8 | 0x90
3095 | x1839F3808003A54430A000824491A | 1839F380 | Thermistor Module -> BMS Broadcast | 100 | 8 | 0x00 | 0x3A | 0x54 | 0x43 | 0x0A | 0x00 | 0x08 | 0x24 | Thermistor Module Number | 0 | Lowest thermistor value (°C, signed) | 58 | Highest thermistor value (°C, signed) | 84 | Average thermistor value (°C, signed) | 67 | Thermistors enabled count | 10 | 0 | 8 |  | Fault bit in Byte 5 | 0 | 0x24
3096 | x1838F3808020042023A5400084924 | 1838F380 | Thermistor General Broadcast | 100 | 8 | 0x02 | 0x00 | 0x42 | 0x02 | 0x3A | 0x54 | 0x00 | 0x08 | Thermistor ID relative to all configured modules | 2 | Current thermistor value (°C, signed) | 0 | Thermistor ID relative to this module | 66 | Lowest thermistor value (°C, signed) | 2 | Highest thermistor value (°C, signed) | 58 | 84 | 0 | 0x08
3097 | x1839F3808003A54430A00082449AE | 1839F380 | Thermistor Module -> BMS Broadcast | 100 | 8 | 0x00 | 0x3A | 0x54 | 0x43 | 0x0A | 0x00 | 0x08 | 0x24 | Thermistor Module Number | 0 | Lowest thermistor value (°C, signed) | 58 | Highest thermistor value (°C, signed) | 84 | Average thermistor value (°C, signed) | 67 | Thermistors enabled count | 10 | 0 | 8 |  | Fault bit in Byte 5 | 0 | 0x24
3098 | x1838F3808030042033A54000849B7 | 1838F380 | Thermistor General Broadcast | 100 | 8 | 0x03 | 0x00 | 0x42 | 0x03 | 0x3A | 0x54 | 0x00 | 0x08 | Thermistor ID relative to all configured modules | 3 | Current thermistor value (°C, signed) | 0 | Thermistor ID relative to this module | 66 | Lowest thermistor value (°C, signed) | 3 | Highest thermistor value (°C, signed) | 58 | 84 | 0 | 0x08
3099 | x18EEFF808F30080F300401E904A12 | 18EEFF80 | J1939 Address Claim Broadcast | 200 | 8 | 0xF3 | 0x00 | 0x80 | 0xF3 | 0x00 | 0x40 | 0x1E | 0x90 | Unique identifier for J1939 compatible address claim | 0xF3 | BMS Target Address | 0xF3 | Thermistor Module Number | 0x00 | Constant Byte 6 | 0x40 | Constant Byte 7 | 0x1E |  |  |  | Constant Byte 8 | 0x90
3100 | x1839F3808003A54430A0008244A4D | 1839F380 | Thermistor Module -> BMS Broadcast | 100 | 8 | 0x00 | 0x3A | 0x54 | 0x43 | 0x0A | 0x00 | 0x08 | 0x24 | Thermistor Module Number | 0 | Lowest thermistor value (°C, signed) | 58 | Highest thermistor value (°C, signed) | 84 | Average thermistor value (°C, signed) | 67 | Thermistors enabled count | 10 | 0 | 8 |  | Fault bit in Byte 5 | 0 | 0x24
3101 | x1838F3808040043043A5400084A57 | 1838F380 | Thermistor General Broadcast | 100 | 8 | 0x04 | 0x00 | 0x43 | 0x04 | 0x3A | 0x54 | 0x00 | 0x08 | Thermistor ID relative to all configured modules | 4 | Current thermistor value (°C, signed) | 0 | Thermistor ID relative to this module | 67 | Lowest thermistor value (°C, signed) | 4 | Highest thermistor value (°C, signed) | 58 | 84 | 0 | 0x08
3102 | x18EEFF808F30080F300401E904AB2 | 18EEFF80 | J1939 Address Claim Broadcast | 200 | 8 | 0xF3 | 0x00 | 0x80 | 0xF3 | 0x00 | 0x40 | 0x1E | 0x90 | Unique identifier for J1939 compatible address claim | 0xF3 | BMS Target Address | 0xF3 | Thermistor Module Number | 0x00 | Constant Byte 6 | 0x40 | Constant Byte 7 | 0x1E |  |  |  | Constant Byte 8 | 0x90
3103 | x1839F3808003A54430A0008244AED | 1839F380 | Thermistor Module -> BMS Broadcast | 100 | 8 | 0x00 | 0x3A | 0x54 | 0x43 | 0x0A | 0x00 | 0x08 | 0x24 | Thermistor Module Number | 0 | Lowest thermistor value (°C, signed) | 58 | Highest thermistor value (°C, signed) | 84 | Average thermistor value (°C, signed) | 67 | Thermistors enabled count | 10 | 0 | 8 |  | Fault bit in Byte 5 | 0 | 0x24
3104 | x1838F380805004A053A5400084AF7 | 1838F380 | Thermistor General Broadcast | 100 | 8 | 0x05 | 0x00 | 0x4A | 0x05 | 0x3A | 0x54 | 0x00 | 0x08 | Thermistor ID relative to all configured modules | 5 | Current thermistor value (°C, signed) | 0 | Thermistor ID relative to this module | 74 | Lowest thermistor value (°C, signed) | 5 | Highest thermistor value (°C, signed) | 58 | 84 | 0 | 0x08
3105 | x18EEFF808F30080F300401E904B52 | 18EEFF80 | J1939 Address Claim Broadcast | 200 | 8 | 0xF3 | 0x00 | 0x80 | 0xF3 | 0x00 | 0x40 | 0x1E | 0x90 | Unique identifier for J1939 compatible address claim | 0xF3 | BMS Target Address | 0xF3 | Thermistor Module Number | 0x00 | Constant Byte 6 | 0x40 | Constant Byte 7 | 0x1E |  |  |  | Constant Byte 8 | 0x90
3106 | x1839F3808003A54430A0008244B8D | 1839F380 | Thermistor Module -> BMS Broadcast | 100 | 8 | 0x00 | 0x3A | 0x54 | 0x43 | 0x0A | 0x00 | 0x08 | 0x24 | Thermistor Module Number | 0 | Lowest thermistor value (°C, signed) | 58 | Highest thermistor value (°C, signed) | 84 | Average thermistor value (°C, signed) | 67 | Thermistors enabled count | 10 | 0 | 8 |  | Fault bit in Byte 5 | 0 | 0x24
3107 | x1838F3808060048063A5400084B97 | 1838F380 | Thermistor General Broadcast | 100 | 8 | 0x06 | 0x00 | 0x48 | 0x06 | 0x3A | 0x54 | 0x00 | 0x08 | Thermistor ID relative to all configured modules | 6 | Current thermistor value (°C, signed) | 0 | Thermistor ID relative to this module | 72 | Lowest thermistor value (°C, signed) | 6 | Highest thermistor value (°C, signed) | 58 | 84 | 0 | 0x08
3108 | x1839F3808003A54430A0008244C21 | 1839F380 | Thermistor Module -> BMS Broadcast | 100 | 8 | 0x00 | 0x3A | 0x54 | 0x43 | 0x0A | 0x00 | 0x08 | 0x24 | Thermistor Module Number | 0 | Lowest thermistor value (°C, signed) | 58 | Highest thermistor value (°C, signed) | 84 | Average thermistor value (°C, signed) | 67 | Thermistors enabled count | 10 | 0 | 8 |  | Fault bit in Byte 5 | 0 | 0x24
3109 | x1838F380807003B073A5400084C2A | 1838F380 | Thermistor General Broadcast | 100 | 8 | 0x07 | 0x00 | 0x3B | 0x07 | 0x3A | 0x54 | 0x00 | 0x08 | Thermistor ID relative to all configured modules | 7 | Current thermistor value (°C, signed) | 0 | Thermistor ID relative to this module | 59 | Lowest thermistor value (°C, signed) | 7 | Highest thermistor value (°C, signed) | 58 | 84 | 0 | 0x08
3110 | x18EEFF808F30080F300401E904C85 | 18EEFF80 | J1939 Address Claim Broadcast | 200 | 8 | 0xF3 | 0x00 | 0x80 | 0xF3 | 0x00 | 0x40 | 0x1E | 0x90 | Unique identifier for J1939 compatible address claim | 0xF3 | BMS Target Address | 0xF3 | Thermistor Module Number | 0x00 | Constant Byte 6 | 0x40 | Constant Byte 7 | 0x1E |  |  |  | Constant Byte 8 | 0x90
3111 | x1839F3808003A54430A0008244CC0 | 1839F380 | Thermistor Module -> BMS Broadcast | 100 | 8 | 0x00 | 0x3A | 0x54 | 0x43 | 0x0A | 0x00 | 0x08 | 0x24 | Thermistor Module Number | 0 | Lowest thermistor value (°C, signed) | 58 | Highest thermistor value (°C, signed) | 84 | Average thermistor value (°C, signed) | 67 | Thermistors enabled count | 10 | 0 | 8 |  | Fault bit in Byte 5 | 0 | 0x24
3112 | x1838F380808003A083A5400084CCA | 1838F380 | Thermistor General Broadcast | 100 | 8 | 0x08 | 0x00 | 0x3A | 0x08 | 0x3A | 0x54 | 0x00 | 0x08 | Thermistor ID relative to all configured modules | 8 | Current thermistor value (°C, signed) | 0 | Thermistor ID relative to this module | 58 | Lowest thermistor value (°C, signed) | 8 | Highest thermistor value (°C, signed) | 58 | 84 | 0 | 0x08
3113 | x18EEFF808F30080F300401E904D25 | 18EEFF80 | J1939 Address Claim Broadcast | 200 | 8 | 0xF3 | 0x00 | 0x80 | 0xF3 | 0x00 | 0x40 | 0x1E | 0x90 | Unique identifier for J1939 compatible address claim | 0xF3 | BMS Target Address | 0xF3 | Thermistor Module Number | 0x00 | Constant Byte 6 | 0x40 | Constant Byte 7 | 0x1E |  |  |  | Constant Byte 8 | 0x90
3114 | x1839F3808003A54430A0008244D60 | 1839F380 | Thermistor Module -> BMS Broadcast | 100 | 8 | 0x00 | 0x3A | 0x54 | 0x43 | 0x0A | 0x00 | 0x08 | 0x24 | Thermistor Module Number | 0 | Lowest thermistor value (°C, signed) | 58 | Highest thermistor value (°C, signed) | 84 | Average thermistor value (°C, signed) | 67 | Thermistors enabled count | 10 | 0 | 8 |  | Fault bit in Byte 5 | 0 | 0x24
3115 | x1838F3808090040093A5400084D6A | 1838F380 | Thermistor General Broadcast | 100 | 8 | 0x09 | 0x00 | 0x40 | 0x09 | 0x3A | 0x54 | 0x00 | 0x08 | Thermistor ID relative to all configured modules | 9 | Current thermistor value (°C, signed) | 0 | Thermistor ID relative to this module | 64 | Lowest thermistor value (°C, signed) | 9 | Highest thermistor value (°C, signed) | 58 | 84 | 0 | 0x08
3116 | x18EEFF808F30080F300401E904DC5 | 18EEFF80 | J1939 Address Claim Broadcast | 200 | 8 | 0xF3 | 0x00 | 0x80 | 0xF3 | 0x00 | 0x40 | 0x1E | 0x90 | Unique identifier for J1939 compatible address claim | 0xF3 | BMS Target Address | 0xF3 | Thermistor Module Number | 0x00 | Constant Byte 6 | 0x40 | Constant Byte 7 | 0x1E |  |  |  | Constant Byte 8 | 0x90
3117 | x1839F3808003A54430A0008244E00 | 1839F380 | Thermistor Module -> BMS Broadcast | 100 | 8 | 0x00 | 0x3A | 0x54 | 0x43 | 0x0A | 0x00 | 0x08 | 0x24 | Thermistor Module Number | 0 | Lowest thermistor value (°C, signed) | 58 | Highest thermistor value (°C, signed) | 84 | Average thermistor value (°C, signed) | 67 | Thermistors enabled count | 10 | 0 | 8 |  | Fault bit in Byte 5 | 0 | 0x24
3118 | x1838F3808000054003A5400084E0A | 1838F380 | Thermistor General Broadcast | 100 | 8 | 0x00 | 0x00 | 0x54 | 0x00 | 0x3A | 0x54 | 0x00 | 0x08 | Thermistor ID relative to all configured modules | 0 | Current thermistor value (°C, signed) | 0 | Thermistor ID relative to this module | 84 | Lowest thermistor value (°C, signed) | 0 | Highest thermistor value (°C, signed) | 58 | 84 | 0 | 0x08
3119 | x18EEFF808F30080F300401E904E65 | 18EEFF80 | J1939 Address Claim Broadcast | 200 | 8 | 0xF3 | 0x00 | 0x80 | 0xF3 | 0x00 | 0x40 | 0x1E | 0x90 | Unique identifier for J1939 compatible address claim | 0xF3 | BMS Target Address | 0xF3 | Thermistor Module Number | 0x00 | Constant Byte 6 | 0x40 | Constant Byte 7 | 0x1E |  |  |  | Constant Byte 8 | 0x90
3120 | x1839F3808003A54430A0008244EA0 | 1839F380 | Thermistor Module -> BMS Broadcast | 100 | 8 | 0x00 | 0x3A | 0x54 | 0x43 | 0x0A | 0x00 | 0x08 | 0x24 | Thermistor Module Number | 0 | Lowest thermistor value (°C, signed) | 58 | Highest thermistor value (°C, signed) | 84 | Average thermistor value (°C, signed) | 67 | Thermistors enabled count | 10 | 0 | 8 |  | Fault bit in Byte 5 | 0 | 0x24
3121 | x1838F3808010040013A5400084EAA | 1838F380 | Thermistor General Broadcast | 100 | 8 | 0x01 | 0x00 | 0x40 | 0x01 | 0x3A | 0x54 | 0x00 | 0x08 | Thermistor ID relative to all configured modules | 1 | Current thermistor value (°C, signed) | 0 | Thermistor ID relative to this module | 64 | Lowest thermistor value (°C, signed) | 1 | Highest thermistor value (°C, signed) | 58 | 84 | 0 | 0x08
3122 | x1839F3808003A54430A0008244F34 | 1839F380 | Thermistor Module -> BMS Broadcast | 100 | 8 | 0x00 | 0x3A | 0x54 | 0x43 | 0x0A | 0x00 | 0x08 | 0x24 | Thermistor Module Number | 0 | Lowest thermistor value (°C, signed) | 58 | Highest thermistor value (°C, signed) | 84 | Average thermistor value (°C, signed) | 67 | Thermistors enabled count | 10 | 0 | 8 |  | Fault bit in Byte 5 | 0 | 0x24
3123 | x1838F3808020042023A5400084F3D | 1838F380 | Thermistor General Broadcast | 100 | 8 | 0x02 | 0x00 | 0x42 | 0x02 | 0x3A | 0x54 | 0x00 | 0x08 | Thermistor ID relative to all configured modules | 2 | Current thermistor value (°C, signed) | 0 | Thermistor ID relative to this module | 66 | Lowest thermistor value (°C, signed) | 2 | Highest thermistor value (°C, signed) | 58 | 84 | 0 | 0x08
3124 | x18EEFF808F30080F300401E904F99 | 18EEFF80 | J1939 Address Claim Broadcast | 200 | 8 | 0xF3 | 0x00 | 0x80 | 0xF3 | 0x00 | 0x40 | 0x1E | 0x90 | Unique identifier for J1939 compatible address claim | 0xF3 | BMS Target Address | 0xF3 | Thermistor Module Number | 0x00 | Constant Byte 6 | 0x40 | Constant Byte 7 | 0x1E |  |  |  | Constant Byte 8 | 0x90
3125 | x1839F3808003A54430A0008244FD4 | 1839F380 | Thermistor Module -> BMS Broadcast | 100 | 8 | 0x00 | 0x3A | 0x54 | 0x43 | 0x0A | 0x00 | 0x08 | 0x24 | Thermistor Module Number | 0 | Lowest thermistor value (°C, signed) | 58 | Highest thermistor value (°C, signed) | 84 | Average thermistor value (°C, signed) | 67 | Thermistors enabled count | 10 | 0 | 8 |  | Fault bit in Byte 5 | 0 | 0x24
3126 | x1838F3808030042033A5400084FDD | 1838F380 | Thermistor General Broadcast | 100 | 8 | 0x03 | 0x00 | 0x42 | 0x03 | 0x3A | 0x54 | 0x00 | 0x08 | Thermistor ID relative to all configured modules | 3 | Current thermistor value (°C, signed) | 0 | Thermistor ID relative to this module | 66 | Lowest thermistor value (°C, signed) | 3 | Highest thermistor value (°C, signed) | 58 | 84 | 0 | 0x08
3127 | x18EEFF808F30080F300401E905039 | 18EEFF80 | J1939 Address Claim Broadcast | 200 | 8 | 0xF3 | 0x00 | 0x80 | 0xF3 | 0x00 | 0x40 | 0x1E | 0x90 | Unique identifier for J1939 compatible address claim | 0xF3 | BMS Target Address | 0xF3 | Thermistor Module Number | 0x00 | Constant Byte 6 | 0x40 | Constant Byte 7 | 0x1E |  |  |  | Constant Byte 8 | 0x90
3128 | x1839F3808003A54430A0008245074 | 1839F380 | Thermistor Module -> BMS Broadcast | 100 | 8 | 0x00 | 0x3A | 0x54 | 0x43 | 0x0A | 0x00 | 0x08 | 0x24 | Thermistor Module Number | 0 | Lowest thermistor value (°C, signed) | 58 | Highest thermistor value (°C, signed) | 84 | Average thermistor value (°C, signed) | 67 | Thermistors enabled count | 10 | 0 | 8 |  | Fault bit in Byte 5 | 0 | 0x24
3129 | x1838F3808040045043A540008507D | 1838F380 | Thermistor General Broadcast | 100 | 8 | 0x04 | 0x00 | 0x45 | 0x04 | 0x3A | 0x54 | 0x00 | 0x08 | Thermistor ID relative to all configured modules | 4 | Current thermistor value (°C, signed) | 0 | Thermistor ID relative to this module | 69 | Lowest thermistor value (°C, signed) | 4 | Highest thermistor value (°C, signed) | 58 | 84 | 0 | 0x08
3130 | x18EEFF808F30080F300401E9050D9 | 18EEFF80 | J1939 Address Claim Broadcast | 200 | 8 | 0xF3 | 0x00 | 0x80 | 0xF3 | 0x00 | 0x40 | 0x1E | 0x90 | Unique identifier for J1939 compatible address claim | 0xF3 | BMS Target Address | 0xF3 | Thermistor Module Number | 0x00 | Constant Byte 6 | 0x40 | Constant Byte 7 | 0x1E |  |  |  | Constant Byte 8 | 0x90
3131 | x1839F3808003A54430A0008245114 | 1839F380 | Thermistor Module -> BMS Broadcast | 100 | 8 | 0x00 | 0x3A | 0x54 | 0x43 | 0x0A | 0x00 | 0x08 | 0x24 | Thermistor Module Number | 0 | Lowest thermistor value (°C, signed) | 58 | Highest thermistor value (°C, signed) | 84 | Average thermistor value (°C, signed) | 67 | Thermistors enabled count | 10 | 0 | 8 |  | Fault bit in Byte 5 | 0 | 0x24
3132 | x1838F3808050047053A540008511D | 1838F380 | Thermistor General Broadcast | 100 | 8 | 0x05 | 0x00 | 0x47 | 0x05 | 0x3A | 0x54 | 0x00 | 0x08 | Thermistor ID relative to all configured modules | 5 | Current thermistor value (°C, signed) | 0 | Thermistor ID relative to this module | 71 | Lowest thermistor value (°C, signed) | 5 | Highest thermistor value (°C, signed) | 58 | 84 | 0 | 0x08
3133 | x18EEFF808F30080F300401E905179 | 18EEFF80 | J1939 Address Claim Broadcast | 200 | 8 | 0xF3 | 0x00 | 0x80 | 0xF3 | 0x00 | 0x40 | 0x1E | 0x90 | Unique identifier for J1939 compatible address claim | 0xF3 | BMS Target Address | 0xF3 | Thermistor Module Number | 0x00 | Constant Byte 6 | 0x40 | Constant Byte 7 | 0x1E |  |  |  | Constant Byte 8 | 0x90
3134 | x1839F3808003A54430A00082451B4 | 1839F380 | Thermistor Module -> BMS Broadcast | 100 | 8 | 0x00 | 0x3A | 0x54 | 0x43 | 0x0A | 0x00 | 0x08 | 0x24 | Thermistor Module Number | 0 | Lowest thermistor value (°C, signed) | 58 | Highest thermistor value (°C, signed) | 84 | Average thermistor value (°C, signed) | 67 | Thermistors enabled count | 10 | 0 | 8 |  | Fault bit in Byte 5 | 0 | 0x24
3135 | x1838F3808060048063A54000851BD | 1838F380 | Thermistor General Broadcast | 100 | 8 | 0x06 | 0x00 | 0x48 | 0x06 | 0x3A | 0x54 | 0x00 | 0x08 | Thermistor ID relative to all configured modules | 6 | Current thermistor value (°C, signed) | 0 | Thermistor ID relative to this module | 72 | Lowest thermistor value (°C, signed) | 6 | Highest thermistor value (°C, signed) | 58 | 84 | 0 | 0x08
3136 | x1839F3808003A54430A0008245247 | 1839F380 | Thermistor Module -> BMS Broadcast | 100 | 8 | 0x00 | 0x3A | 0x54 | 0x43 | 0x0A | 0x00 | 0x08 | 0x24 | Thermistor Module Number | 0 | Lowest thermistor value (°C, signed) | 58 | Highest thermistor value (°C, signed) | 84 | Average thermistor value (°C, signed) | 67 | Thermistors enabled count | 10 | 0 | 8 |  | Fault bit in Byte 5 | 0 | 0x24
3137 | x1838F380807003B073A5400085251 | 1838F380 | Thermistor General Broadcast | 100 | 8 | 0x07 | 0x00 | 0x3B | 0x07 | 0x3A | 0x54 | 0x00 | 0x08 | Thermistor ID relative to all configured modules | 7 | Current thermistor value (°C, signed) | 0 | Thermistor ID relative to this module | 59 | Lowest thermistor value (°C, signed) | 7 | Highest thermistor value (°C, signed) | 58 | 84 | 0 | 0x08
3138 | x18EEFF808F30080F300401E9052AC | 18EEFF80 | J1939 Address Claim Broadcast | 200 | 8 | 0xF3 | 0x00 | 0x80 | 0xF3 | 0x00 | 0x40 | 0x1E | 0x90 | Unique identifier for J1939 compatible address claim | 0xF3 | BMS Target Address | 0xF3 | Thermistor Module Number | 0x00 | Constant Byte 6 | 0x40 | Constant Byte 7 | 0x1E |  |  |  | Constant Byte 8 | 0x90
3139 | x1839F3808003A54430A00082452E7 | 1839F380 | Thermistor Module -> BMS Broadcast | 100 | 8 | 0x00 | 0x3A | 0x54 | 0x43 | 0x0A | 0x00 | 0x08 | 0x24 | Thermistor Module Number | 0 | Lowest thermistor value (°C, signed) | 58 | Highest thermistor value (°C, signed) | 84 | Average thermistor value (°C, signed) | 67 | Thermistors enabled count | 10 | 0 | 8 |  | Fault bit in Byte 5 | 0 | 0x24
3140 | x1838F380808003A083A54000852F1 | 1838F380 | Thermistor General Broadcast | 100 | 8 | 0x08 | 0x00 | 0x3A | 0x08 | 0x3A | 0x54 | 0x00 | 0x08 | Thermistor ID relative to all configured modules | 8 | Current thermistor value (°C, signed) | 0 | Thermistor ID relative to this module | 58 | Lowest thermistor value (°C, signed) | 8 | Highest thermistor value (°C, signed) | 58 | 84 | 0 | 0x08
3141 | x18EEFF808F30080F300401E90534C | 18EEFF80 | J1939 Address Claim Broadcast | 200 | 8 | 0xF3 | 0x00 | 0x80 | 0xF3 | 0x00 | 0x40 | 0x1E | 0x90 | Unique identifier for J1939 compatible address claim | 0xF3 | BMS Target Address | 0xF3 | Thermistor Module Number | 0x00 | Constant Byte 6 | 0x40 | Constant Byte 7 | 0x1E |  |  |  | Constant Byte 8 | 0x90
3142 | x1839F3808003A54430A0008245387 | 1839F380 | Thermistor Module -> BMS Broadcast | 100 | 8 | 0x00 | 0x3A | 0x54 | 0x43 | 0x0A | 0x00 | 0x08 | 0x24 | Thermistor Module Number | 0 | Lowest thermistor value (°C, signed) | 58 | Highest thermistor value (°C, signed) | 84 | Average thermistor value (°C, signed) | 67 | Thermistors enabled count | 10 | 0 | 8 |  | Fault bit in Byte 5 | 0 | 0x24
3143 | x1838F3808090040093A5400085391 | 1838F380 | Thermistor General Broadcast | 100 | 8 | 0x09 | 0x00 | 0x40 | 0x09 | 0x3A | 0x54 | 0x00 | 0x08 | Thermistor ID relative to all configured modules | 9 | Current thermistor value (°C, signed) | 0 | Thermistor ID relative to this module | 64 | Lowest thermistor value (°C, signed) | 9 | Highest thermistor value (°C, signed) | 58 | 84 | 0 | 0x08
3144 | x18EEFF808F30080F300401E9053EC | 18EEFF80 | J1939 Address Claim Broadcast | 200 | 8 | 0xF3 | 0x00 | 0x80 | 0xF3 | 0x00 | 0x40 | 0x1E | 0x90 | Unique identifier for J1939 compatible address claim | 0xF3 | BMS Target Address | 0xF3 | Thermistor Module Number | 0x00 | Constant Byte 6 | 0x40 | Constant Byte 7 | 0x1E |  |  |  | Constant Byte 8 | 0x90
3145 | x1839F3808003A54430A0008245427 | 1839F380 | Thermistor Module -> BMS Broadcast | 100 | 8 | 0x00 | 0x3A | 0x54 | 0x43 | 0x0A | 0x00 | 0x08 | 0x24 | Thermistor Module Number | 0 | Lowest thermistor value (°C, signed) | 58 | Highest thermistor value (°C, signed) | 84 | Average thermistor value (°C, signed) | 67 | Thermistors enabled count | 10 | 0 | 8 |  | Fault bit in Byte 5 | 0 | 0x24
3146 | x1838F3808000054003A5400085431 | 1838F380 | Thermistor General Broadcast | 100 | 8 | 0x00 | 0x00 | 0x54 | 0x00 | 0x3A | 0x54 | 0x00 | 0x08 | Thermistor ID relative to all configured modules | 0 | Current thermistor value (°C, signed) | 0 | Thermistor ID relative to this module | 84 | Lowest thermistor value (°C, signed) | 0 | Highest thermistor value (°C, signed) | 58 | 84 | 0 | 0x08
3147 | x18EEFF808F30080F300401E90548C | 18EEFF80 | J1939 Address Claim Broadcast | 200 | 8 | 0xF3 | 0x00 | 0x80 | 0xF3 | 0x00 | 0x40 | 0x1E | 0x90 | Unique identifier for J1939 compatible address claim | 0xF3 | BMS Target Address | 0xF3 | Thermistor Module Number | 0x00 | Constant Byte 6 | 0x40 | Constant Byte 7 | 0x1E |  |  |  | Constant Byte 8 | 0x90
3148 | x1839F3808003A54430A00082454C7 | 1839F380 | Thermistor Module -> BMS Broadcast | 100 | 8 | 0x00 | 0x3A | 0x54 | 0x43 | 0x0A | 0x00 | 0x08 | 0x24 | Thermistor Module Number | 0 | Lowest thermistor value (°C, signed) | 58 | Highest thermistor value (°C, signed) | 84 | Average thermistor value (°C, signed) | 67 | Thermistors enabled count | 10 | 0 | 8 |  | Fault bit in Byte 5 | 0 | 0x24
3149 | x1838F3808010040013A54000854D1 | 1838F380 | Thermistor General Broadcast | 100 | 8 | 0x01 | 0x00 | 0x40 | 0x01 | 0x3A | 0x54 | 0x00 | 0x08 | Thermistor ID relative to all configured modules | 1 | Current thermistor value (°C, signed) | 0 | Thermistor ID relative to this module | 64 | Lowest thermistor value (°C, signed) | 1 | Highest thermistor value (°C, signed) | 58 | 84 | 0 | 0x08
3150 | x1839F3808003A54430A000824555B | 1839F380 | Thermistor Module -> BMS Broadcast | 100 | 8 | 0x00 | 0x3A | 0x54 | 0x43 | 0x0A | 0x00 | 0x08 | 0x24 | Thermistor Module Number | 0 | Lowest thermistor value (°C, signed) | 58 | Highest thermistor value (°C, signed) | 84 | Average thermistor value (°C, signed) | 67 | Thermistors enabled count | 10 | 0 | 8 |  | Fault bit in Byte 5 | 0 | 0x24
3151 | x1838F3808020042023A5400085564 | 1838F380 | Thermistor General Broadcast | 100 | 8 | 0x02 | 0x00 | 0x42 | 0x02 | 0x3A | 0x54 | 0x00 | 0x08 | Thermistor ID relative to all configured modules | 2 | Current thermistor value (°C, signed) | 0 | Thermistor ID relative to this module | 66 | Lowest thermistor value (°C, signed) | 2 | Highest thermistor value (°C, signed) | 58 | 84 | 0 | 0x08
3152 | x18EEFF808F30080F300401E9055C0 | 18EEFF80 | J1939 Address Claim Broadcast | 200 | 8 | 0xF3 | 0x00 | 0x80 | 0xF3 | 0x00 | 0x40 | 0x1E | 0x90 | Unique identifier for J1939 compatible address claim | 0xF3 | BMS Target Address | 0xF3 | Thermistor Module Number | 0x00 | Constant Byte 6 | 0x40 | Constant Byte 7 | 0x1E |  |  |  | Constant Byte 8 | 0x90
3153 | x1839F3808003A54430A00082455FB | 1839F380 | Thermistor Module -> BMS Broadcast | 100 | 8 | 0x00 | 0x3A | 0x54 | 0x43 | 0x0A | 0x00 | 0x08 | 0x24 | Thermistor Module Number | 0 | Lowest thermistor value (°C, signed) | 58 | Highest thermistor value (°C, signed) | 84 | Average thermistor value (°C, signed) | 67 | Thermistors enabled count | 10 | 0 | 8 |  | Fault bit in Byte 5 | 0 | 0x24
3154 | x1838F3808030042033A5400085604 | 1838F380 | Thermistor General Broadcast | 100 | 8 | 0x03 | 0x00 | 0x42 | 0x03 | 0x3A | 0x54 | 0x00 | 0x08 | Thermistor ID relative to all configured modules | 3 | Current thermistor value (°C, signed) | 0 | Thermistor ID relative to this module | 66 | Lowest thermistor value (°C, signed) | 3 | Highest thermistor value (°C, signed) | 58 | 84 | 0 | 0x08
3155 | x18EEFF808F30080F300401E905660 | 18EEFF80 | J1939 Address Claim Broadcast | 200 | 8 | 0xF3 | 0x00 | 0x80 | 0xF3 | 0x00 | 0x40 | 0x1E | 0x90 | Unique identifier for J1939 compatible address claim | 0xF3 | BMS Target Address | 0xF3 | Thermistor Module Number | 0x00 | Constant Byte 6 | 0x40 | Constant Byte 7 | 0x1E |  |  |  | Constant Byte 8 | 0x90
3156 | x1839F3808003A54430A000824569B | 1839F380 | Thermistor Module -> BMS Broadcast | 100 | 8 | 0x00 | 0x3A | 0x54 | 0x43 | 0x0A | 0x00 | 0x08 | 0x24 | Thermistor Module Number | 0 | Lowest thermistor value (°C, signed) | 58 | Highest thermistor value (°C, signed) | 84 | Average thermistor value (°C, signed) | 67 | Thermistors enabled count | 10 | 0 | 8 |  | Fault bit in Byte 5 | 0 | 0x24
3157 | x1838F3808040045043A54000856A4 | 1838F380 | Thermistor General Broadcast | 100 | 8 | 0x04 | 0x00 | 0x45 | 0x04 | 0x3A | 0x54 | 0x00 | 0x08 | Thermistor ID relative to all configured modules | 4 | Current thermistor value (°C, signed) | 0 | Thermistor ID relative to this module | 69 | Lowest thermistor value (°C, signed) | 4 | Highest thermistor value (°C, signed) | 58 | 84 | 0 | 0x08
3158 | x18EEFF808F30080F300401E905700 | 18EEFF80 | J1939 Address Claim Broadcast | 200 | 8 | 0xF3 | 0x00 | 0x80 | 0xF3 | 0x00 | 0x40 | 0x1E | 0x90 | Unique identifier for J1939 compatible address claim | 0xF3 | BMS Target Address | 0xF3 | Thermistor Module Number | 0x00 | Constant Byte 6 | 0x40 | Constant Byte 7 | 0x1E |  |  |  | Constant Byte 8 | 0x90
3159 | x1839F3808003A54430A000824573B | 1839F380 | Thermistor Module -> BMS Broadcast | 100 | 8 | 0x00 | 0x3A | 0x54 | 0x43 | 0x0A | 0x00 | 0x08 | 0x24 | Thermistor Module Number | 0 | Lowest thermistor value (°C, signed) | 58 | Highest thermistor value (°C, signed) | 84 | Average thermistor value (°C, signed) | 67 | Thermistors enabled count | 10 | 0 | 8 |  | Fault bit in Byte 5 | 0 | 0x24
3160 | x1838F3808050049053A5400085744 | 1838F380 | Thermistor General Broadcast | 100 | 8 | 0x05 | 0x00 | 0x49 | 0x05 | 0x3A | 0x54 | 0x00 | 0x08 | Thermistor ID relative to all configured modules | 5 | Current thermistor value (°C, signed) | 0 | Thermistor ID relative to this module | 73 | Lowest thermistor value (°C, signed) | 5 | Highest thermistor value (°C, signed) | 58 | 84 | 0 | 0x08
3161 | x18EEFF808F30080F300401E9057A0 | 18EEFF80 | J1939 Address Claim Broadcast | 200 | 8 | 0xF3 | 0x00 | 0x80 | 0xF3 | 0x00 | 0x40 | 0x1E | 0x90 | Unique identifier for J1939 compatible address claim | 0xF3 | BMS Target Address | 0xF3 | Thermistor Module Number | 0x00 | Constant Byte 6 | 0x40 | Constant Byte 7 | 0x1E |  |  |  | Constant Byte 8 | 0x90
3162 | x1839F3808003A54430A00082457DB | 1839F380 | Thermistor Module -> BMS Broadcast | 100 | 8 | 0x00 | 0x3A | 0x54 | 0x43 | 0x0A | 0x00 | 0x08 | 0x24 | Thermistor Module Number | 0 | Lowest thermistor value (°C, signed) | 58 | Highest thermistor value (°C, signed) | 84 | Average thermistor value (°C, signed) | 67 | Thermistors enabled count | 10 | 0 | 8 |  | Fault bit in Byte 5 | 0 | 0x24
3163 | x1838F3808060048063A54000857E4 | 1838F380 | Thermistor General Broadcast | 100 | 8 | 0x06 | 0x00 | 0x48 | 0x06 | 0x3A | 0x54 | 0x00 | 0x08 | Thermistor ID relative to all configured modules | 6 | Current thermistor value (°C, signed) | 0 | Thermistor ID relative to this module | 72 | Lowest thermistor value (°C, signed) | 6 | Highest thermistor value (°C, signed) | 58 | 84 | 0 | 0x08
3164 | x1839F3808003A54430A000824586E | 1839F380 | Thermistor Module -> BMS Broadcast | 100 | 8 | 0x00 | 0x3A | 0x54 | 0x43 | 0x0A | 0x00 | 0x08 | 0x24 | Thermistor Module Number | 0 | Lowest thermistor value (°C, signed) | 58 | Highest thermistor value (°C, signed) | 84 | Average thermistor value (°C, signed) | 67 | Thermistors enabled count | 10 | 0 | 8 |  | Fault bit in Byte 5 | 0 | 0x24
3165 | x1838F380807003B073A5400085878 | 1838F380 | Thermistor General Broadcast | 100 | 8 | 0x07 | 0x00 | 0x3B | 0x07 | 0x3A | 0x54 | 0x00 | 0x08 | Thermistor ID relative to all configured modules | 7 | Current thermistor value (°C, signed) | 0 | Thermistor ID relative to this module | 59 | Lowest thermistor value (°C, signed) | 7 | Highest thermistor value (°C, signed) | 58 | 84 | 0 | 0x08
3166 | x18EEFF808F30080F300401E9058D3 | 18EEFF80 | J1939 Address Claim Broadcast | 200 | 8 | 0xF3 | 0x00 | 0x80 | 0xF3 | 0x00 | 0x40 | 0x1E | 0x90 | Unique identifier for J1939 compatible address claim | 0xF3 | BMS Target Address | 0xF3 | Thermistor Module Number | 0x00 | Constant Byte 6 | 0x40 | Constant Byte 7 | 0x1E |  |  |  | Constant Byte 8 | 0x90
3167 | x1839F3808003A54430A000824590E | 1839F380 | Thermistor Module -> BMS Broadcast | 100 | 8 | 0x00 | 0x3A | 0x54 | 0x43 | 0x0A | 0x00 | 0x08 | 0x24 | Thermistor Module Number | 0 | Lowest thermistor value (°C, signed) | 58 | Highest thermistor value (°C, signed) | 84 | Average thermistor value (°C, signed) | 67 | Thermistors enabled count | 10 | 0 | 8 |  | Fault bit in Byte 5 | 0 | 0x24
3168 | x1838F380808003A083A5400085918 | 1838F380 | Thermistor General Broadcast | 100 | 8 | 0x08 | 0x00 | 0x3A | 0x08 | 0x3A | 0x54 | 0x00 | 0x08 | Thermistor ID relative to all configured modules | 8 | Current thermistor value (°C, signed) | 0 | Thermistor ID relative to this module | 58 | Lowest thermistor value (°C, signed) | 8 | Highest thermistor value (°C, signed) | 58 | 84 | 0 | 0x08
3169 | x18EEFF808F30080F300401E905973 | 18EEFF80 | J1939 Address Claim Broadcast | 200 | 8 | 0xF3 | 0x00 | 0x80 | 0xF3 | 0x00 | 0x40 | 0x1E | 0x90 | Unique identifier for J1939 compatible address claim | 0xF3 | BMS Target Address | 0xF3 | Thermistor Module Number | 0x00 | Constant Byte 6 | 0x40 | Constant Byte 7 | 0x1E |  |  |  | Constant Byte 8 | 0x90
3170 | x1839F3808003A54430A00082459AE | 1839F380 | Thermistor Module -> BMS Broadcast | 100 | 8 | 0x00 | 0x3A | 0x54 | 0x43 | 0x0A | 0x00 | 0x08 | 0x24 | Thermistor Module Number | 0 | Lowest thermistor value (°C, signed) | 58 | Highest thermistor value (°C, signed) | 84 | Average thermistor value (°C, signed) | 67 | Thermistors enabled count | 10 | 0 | 8 |  | Fault bit in Byte 5 | 0 | 0x24
3171 | x1838F3808090040093A54000859B8 | 1838F380 | Thermistor General Broadcast | 100 | 8 | 0x09 | 0x00 | 0x40 | 0x09 | 0x3A | 0x54 | 0x00 | 0x08 | Thermistor ID relative to all configured modules | 9 | Current thermistor value (°C, signed) | 0 | Thermistor ID relative to this module | 64 | Lowest thermistor value (°C, signed) | 9 | Highest thermistor value (°C, signed) | 58 | 84 | 0 | 0x08
3172 | x18EEFF808F30080F300401E905A13 | 18EEFF80 | J1939 Address Claim Broadcast | 200 | 8 | 0xF3 | 0x00 | 0x80 | 0xF3 | 0x00 | 0x40 | 0x1E | 0x90 | Unique identifier for J1939 compatible address claim | 0xF3 | BMS Target Address | 0xF3 | Thermistor Module Number | 0x00 | Constant Byte 6 | 0x40 | Constant Byte 7 | 0x1E |  |  |  | Constant Byte 8 | 0x90
3173 | x1839F3808003A54430A0008245A4E | 1839F380 | Thermistor Module -> BMS Broadcast | 100 | 8 | 0x00 | 0x3A | 0x54 | 0x43 | 0x0A | 0x00 | 0x08 | 0x24 | Thermistor Module Number | 0 | Lowest thermistor value (°C, signed) | 58 | Highest thermistor value (°C, signed) | 84 | Average thermistor value (°C, signed) | 67 | Thermistors enabled count | 10 | 0 | 8 |  | Fault bit in Byte 5 | 0 | 0x24
3174 | x1838F3808000054003A5400085A58 | 1838F380 | Thermistor General Broadcast | 100 | 8 | 0x00 | 0x00 | 0x54 | 0x00 | 0x3A | 0x54 | 0x00 | 0x08 | Thermistor ID relative to all configured modules | 0 | Current thermistor value (°C, signed) | 0 | Thermistor ID relative to this module | 84 | Lowest thermistor value (°C, signed) | 0 | Highest thermistor value (°C, signed) | 58 | 84 | 0 | 0x08
3175 | x1839F3808003A54430A0008245AE2 | 1839F380 | Thermistor Module -> BMS Broadcast | 100 | 8 | 0x00 | 0x3A | 0x54 | 0x43 | 0x0A | 0x00 | 0x08 | 0x24 | Thermistor Module Number | 0 | Lowest thermistor value (°C, signed) | 58 | Highest thermistor value (°C, signed) | 84 | Average thermistor value (°C, signed) | 67 | Thermistors enabled count | 10 | 0 | 8 |  | Fault bit in Byte 5 | 0 | 0x24
3176 | x1838F3808010040013A5400085AEB | 1838F380 | Thermistor General Broadcast | 100 | 8 | 0x01 | 0x00 | 0x40 | 0x01 | 0x3A | 0x54 | 0x00 | 0x08 | Thermistor ID relative to all configured modules | 1 | Current thermistor value (°C, signed) | 0 | Thermistor ID relative to this module | 64 | Lowest thermistor value (°C, signed) | 1 | Highest thermistor value (°C, signed) | 58 | 84 | 0 | 0x08
3177 | x18EEFF808F30080F300401E905B47 | 18EEFF80 | J1939 Address Claim Broadcast | 200 | 8 | 0xF3 | 0x00 | 0x80 | 0xF3 | 0x00 | 0x40 | 0x1E | 0x90 | Unique identifier for J1939 compatible address claim | 0xF3 | BMS Target Address | 0xF3 | Thermistor Module Number | 0x00 | Constant Byte 6 | 0x40 | Constant Byte 7 | 0x1E |  |  |  | Constant Byte 8 | 0x90
3178 | x1839F3808003A54430A0008245B82 | 1839F380 | Thermistor Module -> BMS Broadcast | 100 | 8 | 0x00 | 0x3A | 0x54 | 0x43 | 0x0A | 0x00 | 0x08 | 0x24 | Thermistor Module Number | 0 | Lowest thermistor value (°C, signed) | 58 | Highest thermistor value (°C, signed) | 84 | Average thermistor value (°C, signed) | 67 | Thermistors enabled count | 10 | 0 | 8 |  | Fault bit in Byte 5 | 0 | 0x24
3179 | x1838F3808020042023A5400085B8B | 1838F380 | Thermistor General Broadcast | 100 | 8 | 0x02 | 0x00 | 0x42 | 0x02 | 0x3A | 0x54 | 0x00 | 0x08 | Thermistor ID relative to all configured modules | 2 | Current thermistor value (°C, signed) | 0 | Thermistor ID relative to this module | 66 | Lowest thermistor value (°C, signed) | 2 | Highest thermistor value (°C, signed) | 58 | 84 | 0 | 0x08
3180 | x18EEFF808F30080F300401E905BE7 | 18EEFF80 | J1939 Address Claim Broadcast | 200 | 8 | 0xF3 | 0x00 | 0x80 | 0xF3 | 0x00 | 0x40 | 0x1E | 0x90 | Unique identifier for J1939 compatible address claim | 0xF3 | BMS Target Address | 0xF3 | Thermistor Module Number | 0x00 | Constant Byte 6 | 0x40 | Constant Byte 7 | 0x1E |  |  |  | Constant Byte 8 | 0x90
3181 | x1839F3808003A54430A0008245C22 | 1839F380 | Thermistor Module -> BMS Broadcast | 100 | 8 | 0x00 | 0x3A | 0x54 | 0x43 | 0x0A | 0x00 | 0x08 | 0x24 | Thermistor Module Number | 0 | Lowest thermistor value (°C, signed) | 58 | Highest thermistor value (°C, signed) | 84 | Average thermistor value (°C, signed) | 67 | Thermistors enabled count | 10 | 0 | 8 |  | Fault bit in Byte 5 | 0 | 0x24
3182 | x1838F3808030042033A5400085C2B | 1838F380 | Thermistor General Broadcast | 100 | 8 | 0x03 | 0x00 | 0x42 | 0x03 | 0x3A | 0x54 | 0x00 | 0x08 | Thermistor ID relative to all configured modules | 3 | Current thermistor value (°C, signed) | 0 | Thermistor ID relative to this module | 66 | Lowest thermistor value (°C, signed) | 3 | Highest thermistor value (°C, signed) | 58 | 84 | 0 | 0x08
3183 | x18EEFF808F30080F300401E905C87 | 18EEFF80 | J1939 Address Claim Broadcast | 200 | 8 | 0xF3 | 0x00 | 0x80 | 0xF3 | 0x00 | 0x40 | 0x1E | 0x90 | Unique identifier for J1939 compatible address claim | 0xF3 | BMS Target Address | 0xF3 | Thermistor Module Number | 0x00 | Constant Byte 6 | 0x40 | Constant Byte 7 | 0x1E |  |  |  | Constant Byte 8 | 0x90
3184 | x1839F3808003A54430A0008245CC2 | 1839F380 | Thermistor Module -> BMS Broadcast | 100 | 8 | 0x00 | 0x3A | 0x54 | 0x43 | 0x0A | 0x00 | 0x08 | 0x24 | Thermistor Module Number | 0 | Lowest thermistor value (°C, signed) | 58 | Highest thermistor value (°C, signed) | 84 | Average thermistor value (°C, signed) | 67 | Thermistors enabled count | 10 | 0 | 8 |  | Fault bit in Byte 5 | 0 | 0x24
3185 | x1838F3808040046043A5400085CCB | 1838F380 | Thermistor General Broadcast | 100 | 8 | 0x04 | 0x00 | 0x46 | 0x04 | 0x3A | 0x54 | 0x00 | 0x08 | Thermistor ID relative to all configured modules | 4 | Current thermistor value (°C, signed) | 0 | Thermistor ID relative to this module | 70 | Lowest thermistor value (°C, signed) | 4 | Highest thermistor value (°C, signed) | 58 | 84 | 0 | 0x08
3186 | x18EEFF808F30080F300401E905D27 | 18EEFF80 | J1939 Address Claim Broadcast | 200 | 8 | 0xF3 | 0x00 | 0x80 | 0xF3 | 0x00 | 0x40 | 0x1E | 0x90 | Unique identifier for J1939 compatible address claim | 0xF3 | BMS Target Address | 0xF3 | Thermistor Module Number | 0x00 | Constant Byte 6 | 0x40 | Constant Byte 7 | 0x1E |  |  |  | Constant Byte 8 | 0x90
3187 | x1839F3808003A54430A0008245D62 | 1839F380 | Thermistor Module -> BMS Broadcast | 100 | 8 | 0x00 | 0x3A | 0x54 | 0x43 | 0x0A | 0x00 | 0x08 | 0x24 | Thermistor Module Number | 0 | Lowest thermistor value (°C, signed) | 58 | Highest thermistor value (°C, signed) | 84 | Average thermistor value (°C, signed) | 67 | Thermistors enabled count | 10 | 0 | 8 |  | Fault bit in Byte 5 | 0 | 0x24
3188 | x1838F380805004A053A5400085D6B | 1838F380 | Thermistor General Broadcast | 100 | 8 | 0x05 | 0x00 | 0x4A | 0x05 | 0x3A | 0x54 | 0x00 | 0x08 | Thermistor ID relative to all configured modules | 5 | Current thermistor value (°C, signed) | 0 | Thermistor ID relative to this module | 74 | Lowest thermistor value (°C, signed) | 5 | Highest thermistor value (°C, signed) | 58 | 84 | 0 | 0x08
3189 | x1839F3808003A54430A0008245DF5 | 1839F380 | Thermistor Module -> BMS Broadcast | 100 | 8 | 0x00 | 0x3A | 0x54 | 0x43 | 0x0A | 0x00 | 0x08 | 0x24 | Thermistor Module Number | 0 | Lowest thermistor value (°C, signed) | 58 | Highest thermistor value (°C, signed) | 84 | Average thermistor value (°C, signed) | 67 | Thermistors enabled count | 10 | 0 | 8 |  | Fault bit in Byte 5 | 0 | 0x24
3190 | x1838F3808060048063A5400085DFF | 1838F380 | Thermistor General Broadcast | 100 | 8 | 0x06 | 0x00 | 0x48 | 0x06 | 0x3A | 0x54 | 0x00 | 0x08 | Thermistor ID relative to all configured modules | 6 | Current thermistor value (°C, signed) | 0 | Thermistor ID relative to this module | 72 | Lowest thermistor value (°C, signed) | 6 | Highest thermistor value (°C, signed) | 58 | 84 | 0 | 0x08
3191 | x18EEFF808F30080F300401E905E5A | 18EEFF80 | J1939 Address Claim Broadcast | 200 | 8 | 0xF3 | 0x00 | 0x80 | 0xF3 | 0x00 | 0x40 | 0x1E | 0x90 | Unique identifier for J1939 compatible address claim | 0xF3 | BMS Target Address | 0xF3 | Thermistor Module Number | 0x00 | Constant Byte 6 | 0x40 | Constant Byte 7 | 0x1E |  |  |  | Constant Byte 8 | 0x90
3192 | x1839F3808003A54430A0008245E95 | 1839F380 | Thermistor Module -> BMS Broadcast | 100 | 8 | 0x00 | 0x3A | 0x54 | 0x43 | 0x0A | 0x00 | 0x08 | 0x24 | Thermistor Module Number | 0 | Lowest thermistor value (°C, signed) | 58 | Highest thermistor value (°C, signed) | 84 | Average thermistor value (°C, signed) | 67 | Thermistors enabled count | 10 | 0 | 8 |  | Fault bit in Byte 5 | 0 | 0x24
3193 | x1838F380807003B073A5400085E9F | 1838F380 | Thermistor General Broadcast | 100 | 8 | 0x07 | 0x00 | 0x3B | 0x07 | 0x3A | 0x54 | 0x00 | 0x08 | Thermistor ID relative to all configured modules | 7 | Current thermistor value (°C, signed) | 0 | Thermistor ID relative to this module | 59 | Lowest thermistor value (°C, signed) | 7 | Highest thermistor value (°C, signed) | 58 | 84 | 0 | 0x08
3194 | x18EEFF808F30080F300401E905EFA | 18EEFF80 | J1939 Address Claim Broadcast | 200 | 8 | 0xF3 | 0x00 | 0x80 | 0xF3 | 0x00 | 0x40 | 0x1E | 0x90 | Unique identifier for J1939 compatible address claim | 0xF3 | BMS Target Address | 0xF3 | Thermistor Module Number | 0x00 | Constant Byte 6 | 0x40 | Constant Byte 7 | 0x1E |  |  |  | Constant Byte 8 | 0x90
3195 | x1839F3808003A54430A0008245F35 | 1839F380 | Thermistor Module -> BMS Broadcast | 100 | 8 | 0x00 | 0x3A | 0x54 | 0x43 | 0x0A | 0x00 | 0x08 | 0x24 | Thermistor Module Number | 0 | Lowest thermistor value (°C, signed) | 58 | Highest thermistor value (°C, signed) | 84 | Average thermistor value (°C, signed) | 67 | Thermistors enabled count | 10 | 0 | 8 |  | Fault bit in Byte 5 | 0 | 0x24
3196 | x1838F380808003A083A5400085F3F | 1838F380 | Thermistor General Broadcast | 100 | 8 | 0x08 | 0x00 | 0x3A | 0x08 | 0x3A | 0x54 | 0x00 | 0x08 | Thermistor ID relative to all configured modules | 8 | Current thermistor value (°C, signed) | 0 | Thermistor ID relative to this module | 58 | Lowest thermistor value (°C, signed) | 8 | Highest thermistor value (°C, signed) | 58 | 84 | 0 | 0x08
3197 | x18EEFF808F30080F300401E905F9A | 18EEFF80 | J1939 Address Claim Broadcast | 200 | 8 | 0xF3 | 0x00 | 0x80 | 0xF3 | 0x00 | 0x40 | 0x1E | 0x90 | Unique identifier for J1939 compatible address claim | 0xF3 | BMS Target Address | 0xF3 | Thermistor Module Number | 0x00 | Constant Byte 6 | 0x40 | Constant Byte 7 | 0x1E |  |  |  | Constant Byte 8 | 0x90
3198 | x1839F3808003A54430A0008245FD5 | 1839F380 | Thermistor Module -> BMS Broadcast | 100 | 8 | 0x00 | 0x3A | 0x54 | 0x43 | 0x0A | 0x00 | 0x08 | 0x24 | Thermistor Module Number | 0 | Lowest thermistor value (°C, signed) | 58 | Highest thermistor value (°C, signed) | 84 | Average thermistor value (°C, signed) | 67 | Thermistors enabled count | 10 | 0 | 8 |  | Fault bit in Byte 5 | 0 | 0x24
3199 | x1838F3808090040093A5400085FDF | 1838F380 | Thermistor General Broadcast | 100 | 8 | 0x09 | 0x00 | 0x40 | 0x09 | 0x3A | 0x54 | 0x00 | 0x08 | Thermistor ID relative to all configured modules | 9 | Current thermistor value (°C, signed) | 0 | Thermistor ID relative to this module | 64 | Lowest thermistor value (°C, signed) | 9 | Highest thermistor value (°C, signed) | 58 | 84 | 0 | 0x08
3200 | x18EEFF808F30080F300401E90603A | 18EEFF80 | J1939 Address Claim Broadcast | 200 | 8 | 0xF3 | 0x00 | 0x80 | 0xF3 | 0x00 | 0x40 | 0x1E | 0x90 | Unique identifier for J1939 compatible address claim | 0xF3 | BMS Target Address | 0xF3 | Thermistor Module Number | 0x00 | Constant Byte 6 | 0x40 | Constant Byte 7 | 0x1E |  |  |  | Constant Byte 8 | 0x90
3201 | x1839F3808003A54430A0008246075 | 1839F380 | Thermistor Module -> BMS Broadcast | 100 | 8 | 0x00 | 0x3A | 0x54 | 0x43 | 0x0A | 0x00 | 0x08 | 0x24 | Thermistor Module Number | 0 | Lowest thermistor value (°C, signed) | 58 | Highest thermistor value (°C, signed) | 84 | Average thermistor value (°C, signed) | 67 | Thermistors enabled count | 10 | 0 | 8 |  | Fault bit in Byte 5 | 0 | 0x24
3202 | x1838F3808000054003A540008607F | 1838F380 | Thermistor General Broadcast | 100 | 8 | 0x00 | 0x00 | 0x54 | 0x00 | 0x3A | 0x54 | 0x00 | 0x08 | Thermistor ID relative to all configured modules | 0 | Current thermistor value (°C, signed) | 0 | Thermistor ID relative to this module | 84 | Lowest thermistor value (°C, signed) | 0 | Highest thermistor value (°C, signed) | 58 | 84 | 0 | 0x08
3203 | x1839F3808003A54430A0008246109 | 1839F380 | Thermistor Module -> BMS Broadcast | 100 | 8 | 0x00 | 0x3A | 0x54 | 0x43 | 0x0A | 0x00 | 0x08 | 0x24 | Thermistor Module Number | 0 | Lowest thermistor value (°C, signed) | 58 | Highest thermistor value (°C, signed) | 84 | Average thermistor value (°C, signed) | 67 | Thermistors enabled count | 10 | 0 | 8 |  | Fault bit in Byte 5 | 0 | 0x24
3204 | x1838F3808010040013A5400086112 | 1838F380 | Thermistor General Broadcast | 100 | 8 | 0x01 | 0x00 | 0x40 | 0x01 | 0x3A | 0x54 | 0x00 | 0x08 | Thermistor ID relative to all configured modules | 1 | Current thermistor value (°C, signed) | 0 | Thermistor ID relative to this module | 64 | Lowest thermistor value (°C, signed) | 1 | Highest thermistor value (°C, signed) | 58 | 84 | 0 | 0x08
3205 | x18EEFF808F30080F300401E90616E | 18EEFF80 | J1939 Address Claim Broadcast | 200 | 8 | 0xF3 | 0x00 | 0x80 | 0xF3 | 0x00 | 0x40 | 0x1E | 0x90 | Unique identifier for J1939 compatible address claim | 0xF3 | BMS Target Address | 0xF3 | Thermistor Module Number | 0x00 | Constant Byte 6 | 0x40 | Constant Byte 7 | 0x1E |  |  |  | Constant Byte 8 | 0x90
3206 | x1839F3808003A54430A00082461A9 | 1839F380 | Thermistor Module -> BMS Broadcast | 100 | 8 | 0x00 | 0x3A | 0x54 | 0x43 | 0x0A | 0x00 | 0x08 | 0x24 | Thermistor Module Number | 0 | Lowest thermistor value (°C, signed) | 58 | Highest thermistor value (°C, signed) | 84 | Average thermistor value (°C, signed) | 67 | Thermistors enabled count | 10 | 0 | 8 |  | Fault bit in Byte 5 | 0 | 0x24
3207 | x1838F3808020042023A54000861B2 | 1838F380 | Thermistor General Broadcast | 100 | 8 | 0x02 | 0x00 | 0x42 | 0x02 | 0x3A | 0x54 | 0x00 | 0x08 | Thermistor ID relative to all configured modules | 2 | Current thermistor value (°C, signed) | 0 | Thermistor ID relative to this module | 66 | Lowest thermistor value (°C, signed) | 2 | Highest thermistor value (°C, signed) | 58 | 84 | 0 | 0x08
3208 | x18EEFF808F30080F300401E90620E | 18EEFF80 | J1939 Address Claim Broadcast | 200 | 8 | 0xF3 | 0x00 | 0x80 | 0xF3 | 0x00 | 0x40 | 0x1E | 0x90 | Unique identifier for J1939 compatible address claim | 0xF3 | BMS Target Address | 0xF3 | Thermistor Module Number | 0x00 | Constant Byte 6 | 0x40 | Constant Byte 7 | 0x1E |  |  |  | Constant Byte 8 | 0x90
3209 | x1839F3808003A54430A0008246249 | 1839F380 | Thermistor Module -> BMS Broadcast | 100 | 8 | 0x00 | 0x3A | 0x54 | 0x43 | 0x0A | 0x00 | 0x08 | 0x24 | Thermistor Module Number | 0 | Lowest thermistor value (°C, signed) | 58 | Highest thermistor value (°C, signed) | 84 | Average thermistor value (°C, signed) | 67 | Thermistors enabled count | 10 | 0 | 8 |  | Fault bit in Byte 5 | 0 | 0x24
3210 | x1838F3808030042033A5400086252 | 1838F380 | Thermistor General Broadcast | 100 | 8 | 0x03 | 0x00 | 0x42 | 0x03 | 0x3A | 0x54 | 0x00 | 0x08 | Thermistor ID relative to all configured modules | 3 | Current thermistor value (°C, signed) | 0 | Thermistor ID relative to this module | 66 | Lowest thermistor value (°C, signed) | 3 | Highest thermistor value (°C, signed) | 58 | 84 | 0 | 0x08
3211 | x18EEFF808F30080F300401E9062AE | 18EEFF80 | J1939 Address Claim Broadcast | 200 | 8 | 0xF3 | 0x00 | 0x80 | 0xF3 | 0x00 | 0x40 | 0x1E | 0x90 | Unique identifier for J1939 compatible address claim | 0xF3 | BMS Target Address | 0xF3 | Thermistor Module Number | 0x00 | Constant Byte 6 | 0x40 | Constant Byte 7 | 0x1E |  |  |  | Constant Byte 8 | 0x90
3212 | x1839F3808003A54430A00082462E9 | 1839F380 | Thermistor Module -> BMS Broadcast | 100 | 8 | 0x00 | 0x3A | 0x54 | 0x43 | 0x0A | 0x00 | 0x08 | 0x24 | Thermistor Module Number | 0 | Lowest thermistor value (°C, signed) | 58 | Highest thermistor value (°C, signed) | 84 | Average thermistor value (°C, signed) | 67 | Thermistors enabled count | 10 | 0 | 8 |  | Fault bit in Byte 5 | 0 | 0x24
3213 | x1838F3808040043043A54000862F2 | 1838F380 | Thermistor General Broadcast | 100 | 8 | 0x04 | 0x00 | 0x43 | 0x04 | 0x3A | 0x54 | 0x00 | 0x08 | Thermistor ID relative to all configured modules | 4 | Current thermistor value (°C, signed) | 0 | Thermistor ID relative to this module | 67 | Lowest thermistor value (°C, signed) | 4 | Highest thermistor value (°C, signed) | 58 | 84 | 0 | 0x08
3214 | x18EEFF808F30080F300401E90634E | 18EEFF80 | J1939 Address Claim Broadcast | 200 | 8 | 0xF3 | 0x00 | 0x80 | 0xF3 | 0x00 | 0x40 | 0x1E | 0x90 | Unique identifier for J1939 compatible address claim | 0xF3 | BMS Target Address | 0xF3 | Thermistor Module Number | 0x00 | Constant Byte 6 | 0x40 | Constant Byte 7 | 0x1E |  |  |  | Constant Byte 8 | 0x90
3215 | x1839F3808003A54430A0008246389 | 1839F380 | Thermistor Module -> BMS Broadcast | 100 | 8 | 0x00 | 0x3A | 0x54 | 0x43 | 0x0A | 0x00 | 0x08 | 0x24 | Thermistor Module Number | 0 | Lowest thermistor value (°C, signed) | 58 | Highest thermistor value (°C, signed) | 84 | Average thermistor value (°C, signed) | 67 | Thermistors enabled count | 10 | 0 | 8 |  | Fault bit in Byte 5 | 0 | 0x24
3216 | x1838F380805004A053A5400086392 | 1838F380 | Thermistor General Broadcast | 100 | 8 | 0x05 | 0x00 | 0x4A | 0x05 | 0x3A | 0x54 | 0x00 | 0x08 | Thermistor ID relative to all configured modules | 5 | Current thermistor value (°C, signed) | 0 | Thermistor ID relative to this module | 74 | Lowest thermistor value (°C, signed) | 5 | Highest thermistor value (°C, signed) | 58 | 84 | 0 | 0x08
3217 | x1839F3808003A54430A000824641C | 1839F380 | Thermistor Module -> BMS Broadcast | 100 | 8 | 0x00 | 0x3A | 0x54 | 0x43 | 0x0A | 0x00 | 0x08 | 0x24 | Thermistor Module Number | 0 | Lowest thermistor value (°C, signed) | 58 | Highest thermistor value (°C, signed) | 84 | Average thermistor value (°C, signed) | 67 | Thermistors enabled count | 10 | 0 | 8 |  | Fault bit in Byte 5 | 0 | 0x24
3218 | x1838F3808060047063A5400086426 | 1838F380 | Thermistor General Broadcast | 100 | 8 | 0x06 | 0x00 | 0x47 | 0x06 | 0x3A | 0x54 | 0x00 | 0x08 | Thermistor ID relative to all configured modules | 6 | Current thermistor value (°C, signed) | 0 | Thermistor ID relative to this module | 71 | Lowest thermistor value (°C, signed) | 6 | Highest thermistor value (°C, signed) | 58 | 84 | 0 | 0x08
3219 | x18EEFF808F30080F300401E906481 | 18EEFF80 | J1939 Address Claim Broadcast | 200 | 8 | 0xF3 | 0x00 | 0x80 | 0xF3 | 0x00 | 0x40 | 0x1E | 0x90 | Unique identifier for J1939 compatible address claim | 0xF3 | BMS Target Address | 0xF3 | Thermistor Module Number | 0x00 | Constant Byte 6 | 0x40 | Constant Byte 7 | 0x1E |  |  |  | Constant Byte 8 | 0x90
3220 | x1839F3808003A54430A00082464BC | 1839F380 | Thermistor Module -> BMS Broadcast | 100 | 8 | 0x00 | 0x3A | 0x54 | 0x43 | 0x0A | 0x00 | 0x08 | 0x24 | Thermistor Module Number | 0 | Lowest thermistor value (°C, signed) | 58 | Highest thermistor value (°C, signed) | 84 | Average thermistor value (°C, signed) | 67 | Thermistors enabled count | 10 | 0 | 8 |  | Fault bit in Byte 5 | 0 | 0x24
3221 | x1838F380807003B073A54000864C6 | 1838F380 | Thermistor General Broadcast | 100 | 8 | 0x07 | 0x00 | 0x3B | 0x07 | 0x3A | 0x54 | 0x00 | 0x08 | Thermistor ID relative to all configured modules | 7 | Current thermistor value (°C, signed) | 0 | Thermistor ID relative to this module | 59 | Lowest thermistor value (°C, signed) | 7 | Highest thermistor value (°C, signed) | 58 | 84 | 0 | 0x08
3222 | x18EEFF808F30080F300401E906521 | 18EEFF80 | J1939 Address Claim Broadcast | 200 | 8 | 0xF3 | 0x00 | 0x80 | 0xF3 | 0x00 | 0x40 | 0x1E | 0x90 | Unique identifier for J1939 compatible address claim | 0xF3 | BMS Target Address | 0xF3 | Thermistor Module Number | 0x00 | Constant Byte 6 | 0x40 | Constant Byte 7 | 0x1E |  |  |  | Constant Byte 8 | 0x90
3223 | x1839F3808003A54430A000824655C | 1839F380 | Thermistor Module -> BMS Broadcast | 100 | 8 | 0x00 | 0x3A | 0x54 | 0x43 | 0x0A | 0x00 | 0x08 | 0x24 | Thermistor Module Number | 0 | Lowest thermistor value (°C, signed) | 58 | Highest thermistor value (°C, signed) | 84 | Average thermistor value (°C, signed) | 67 | Thermistors enabled count | 10 | 0 | 8 |  | Fault bit in Byte 5 | 0 | 0x24
3224 | x1838F380808003A083A5400086566 | 1838F380 | Thermistor General Broadcast | 100 | 8 | 0x08 | 0x00 | 0x3A | 0x08 | 0x3A | 0x54 | 0x00 | 0x08 | Thermistor ID relative to all configured modules | 8 | Current thermistor value (°C, signed) | 0 | Thermistor ID relative to this module | 58 | Lowest thermistor value (°C, signed) | 8 | Highest thermistor value (°C, signed) | 58 | 84 | 0 | 0x08
3225 | x18EEFF808F30080F300401E9065C1 | 18EEFF80 | J1939 Address Claim Broadcast | 200 | 8 | 0xF3 | 0x00 | 0x80 | 0xF3 | 0x00 | 0x40 | 0x1E | 0x90 | Unique identifier for J1939 compatible address claim | 0xF3 | BMS Target Address | 0xF3 | Thermistor Module Number | 0x00 | Constant Byte 6 | 0x40 | Constant Byte 7 | 0x1E |  |  |  | Constant Byte 8 | 0x90
3226 | x1839F3808003A54430A00082465FC | 1839F380 | Thermistor Module -> BMS Broadcast | 100 | 8 | 0x00 | 0x3A | 0x54 | 0x43 | 0x0A | 0x00 | 0x08 | 0x24 | Thermistor Module Number | 0 | Lowest thermistor value (°C, signed) | 58 | Highest thermistor value (°C, signed) | 84 | Average thermistor value (°C, signed) | 67 | Thermistors enabled count | 10 | 0 | 8 |  | Fault bit in Byte 5 | 0 | 0x24
3227 | x1838F3808090040093A5400086606 | 1838F380 | Thermistor General Broadcast | 100 | 8 | 0x09 | 0x00 | 0x40 | 0x09 | 0x3A | 0x54 | 0x00 | 0x08 | Thermistor ID relative to all configured modules | 9 | Current thermistor value (°C, signed) | 0 | Thermistor ID relative to this module | 64 | Lowest thermistor value (°C, signed) | 9 | Highest thermistor value (°C, signed) | 58 | 84 | 0 | 0x08
3228 | x18EEFF808F30080F300401E906661 | 18EEFF80 | J1939 Address Claim Broadcast | 200 | 8 | 0xF3 | 0x00 | 0x80 | 0xF3 | 0x00 | 0x40 | 0x1E | 0x90 | Unique identifier for J1939 compatible address claim | 0xF3 | BMS Target Address | 0xF3 | Thermistor Module Number | 0x00 | Constant Byte 6 | 0x40 | Constant Byte 7 | 0x1E |  |  |  | Constant Byte 8 | 0x90
3229 | x1839F3808003A54430A000824669C | 1839F380 | Thermistor Module -> BMS Broadcast | 100 | 8 | 0x00 | 0x3A | 0x54 | 0x43 | 0x0A | 0x00 | 0x08 | 0x24 | Thermistor Module Number | 0 | Lowest thermistor value (°C, signed) | 58 | Highest thermistor value (°C, signed) | 84 | Average thermistor value (°C, signed) | 67 | Thermistors enabled count | 10 | 0 | 8 |  | Fault bit in Byte 5 | 0 | 0x24
3230 | x1838F3808000054003A54000866A6 | 1838F380 | Thermistor General Broadcast | 100 | 8 | 0x00 | 0x00 | 0x54 | 0x00 | 0x3A | 0x54 | 0x00 | 0x08 | Thermistor ID relative to all configured modules | 0 | Current thermistor value (°C, signed) | 0 | Thermistor ID relative to this module | 84 | Lowest thermistor value (°C, signed) | 0 | Highest thermistor value (°C, signed) | 58 | 84 | 0 | 0x08
3231 | x1839F3808003A54430A0008246730 | 1839F380 | Thermistor Module -> BMS Broadcast | 100 | 8 | 0x00 | 0x3A | 0x54 | 0x43 | 0x0A | 0x00 | 0x08 | 0x24 | Thermistor Module Number | 0 | Lowest thermistor value (°C, signed) | 58 | Highest thermistor value (°C, signed) | 84 | Average thermistor value (°C, signed) | 67 | Thermistors enabled count | 10 | 0 | 8 |  | Fault bit in Byte 5 | 0 | 0x24
3232 | x1838F3808010040013A5400086739 | 1838F380 | Thermistor General Broadcast | 100 | 8 | 0x01 | 0x00 | 0x40 | 0x01 | 0x3A | 0x54 | 0x00 | 0x08 | Thermistor ID relative to all configured modules | 1 | Current thermistor value (°C, signed) | 0 | Thermistor ID relative to this module | 64 | Lowest thermistor value (°C, signed) | 1 | Highest thermistor value (°C, signed) | 58 | 84 | 0 | 0x08
3233 | x18EEFF808F30080F300401E906795 | 18EEFF80 | J1939 Address Claim Broadcast | 200 | 8 | 0xF3 | 0x00 | 0x80 | 0xF3 | 0x00 | 0x40 | 0x1E | 0x90 | Unique identifier for J1939 compatible address claim | 0xF3 | BMS Target Address | 0xF3 | Thermistor Module Number | 0x00 | Constant Byte 6 | 0x40 | Constant Byte 7 | 0x1E |  |  |  | Constant Byte 8 | 0x90
3234 | x1839F3808003A54430A00082467D0 | 1839F380 | Thermistor Module -> BMS Broadcast | 100 | 8 | 0x00 | 0x3A | 0x54 | 0x43 | 0x0A | 0x00 | 0x08 | 0x24 | Thermistor Module Number | 0 | Lowest thermistor value (°C, signed) | 58 | Highest thermistor value (°C, signed) | 84 | Average thermistor value (°C, signed) | 67 | Thermistors enabled count | 10 | 0 | 8 |  | Fault bit in Byte 5 | 0 | 0x24
3235 | x1838F3808020042023A54000867D9 | 1838F380 | Thermistor General Broadcast | 100 | 8 | 0x02 | 0x00 | 0x42 | 0x02 | 0x3A | 0x54 | 0x00 | 0x08 | Thermistor ID relative to all configured modules | 2 | Current thermistor value (°C, signed) | 0 | Thermistor ID relative to this module | 66 | Lowest thermistor value (°C, signed) | 2 | Highest thermistor value (°C, signed) | 58 | 84 | 0 | 0x08
3236 | x18EEFF808F30080F300401E906835 | 18EEFF80 | J1939 Address Claim Broadcast | 200 | 8 | 0xF3 | 0x00 | 0x80 | 0xF3 | 0x00 | 0x40 | 0x1E | 0x90 | Unique identifier for J1939 compatible address claim | 0xF3 | BMS Target Address | 0xF3 | Thermistor Module Number | 0x00 | Constant Byte 6 | 0x40 | Constant Byte 7 | 0x1E |  |  |  | Constant Byte 8 | 0x90
3237 | x1839F3808003A54430A0008246870 | 1839F380 | Thermistor Module -> BMS Broadcast | 100 | 8 | 0x00 | 0x3A | 0x54 | 0x43 | 0x0A | 0x00 | 0x08 | 0x24 | Thermistor Module Number | 0 | Lowest thermistor value (°C, signed) | 58 | Highest thermistor value (°C, signed) | 84 | Average thermistor value (°C, signed) | 67 | Thermistors enabled count | 10 | 0 | 8 |  | Fault bit in Byte 5 | 0 | 0x24
3238 | x1838F3808030042033A5400086879 | 1838F380 | Thermistor General Broadcast | 100 | 8 | 0x03 | 0x00 | 0x42 | 0x03 | 0x3A | 0x54 | 0x00 | 0x08 | Thermistor ID relative to all configured modules | 3 | Current thermistor value (°C, signed) | 0 | Thermistor ID relative to this module | 66 | Lowest thermistor value (°C, signed) | 3 | Highest thermistor value (°C, signed) | 58 | 84 | 0 | 0x08
3239 | x18EEFF808F30080F300401E9068D5 | 18EEFF80 | J1939 Address Claim Broadcast | 200 | 8 | 0xF3 | 0x00 | 0x80 | 0xF3 | 0x00 | 0x40 | 0x1E | 0x90 | Unique identifier for J1939 compatible address claim | 0xF3 | BMS Target Address | 0xF3 | Thermistor Module Number | 0x00 | Constant Byte 6 | 0x40 | Constant Byte 7 | 0x1E |  |  |  | Constant Byte 8 | 0x90
3240 | x1839F3808003A54430A0008246910 | 1839F380 | Thermistor Module -> BMS Broadcast | 100 | 8 | 0x00 | 0x3A | 0x54 | 0x43 | 0x0A | 0x00 | 0x08 | 0x24 | Thermistor Module Number | 0 | Lowest thermistor value (°C, signed) | 58 | Highest thermistor value (°C, signed) | 84 | Average thermistor value (°C, signed) | 67 | Thermistors enabled count | 10 | 0 | 8 |  | Fault bit in Byte 5 | 0 | 0x24
3241 | x1838F3808040046043A5400086919 | 1838F380 | Thermistor General Broadcast | 100 | 8 | 0x04 | 0x00 | 0x46 | 0x04 | 0x3A | 0x54 | 0x00 | 0x08 | Thermistor ID relative to all configured modules | 4 | Current thermistor value (°C, signed) | 0 | Thermistor ID relative to this module | 70 | Lowest thermistor value (°C, signed) | 4 | Highest thermistor value (°C, signed) | 58 | 84 | 0 | 0x08
3242 | x1839F3808003A54430A00082469A3 | 1839F380 | Thermistor Module -> BMS Broadcast | 100 | 8 | 0x00 | 0x3A | 0x54 | 0x43 | 0x0A | 0x00 | 0x08 | 0x24 | Thermistor Module Number | 0 | Lowest thermistor value (°C, signed) | 58 | Highest thermistor value (°C, signed) | 84 | Average thermistor value (°C, signed) | 67 | Thermistors enabled count | 10 | 0 | 8 |  | Fault bit in Byte 5 | 0 | 0x24
3243 | x1838F3808050048053A54000869AD | 1838F380 | Thermistor General Broadcast | 100 | 8 | 0x05 | 0x00 | 0x48 | 0x05 | 0x3A | 0x54 | 0x00 | 0x08 | Thermistor ID relative to all configured modules | 5 | Current thermistor value (°C, signed) | 0 | Thermistor ID relative to this module | 72 | Lowest thermistor value (°C, signed) | 5 | Highest thermistor value (°C, signed) | 58 | 84 | 0 | 0x08
3244 | x18EEFF808F30080F300401E906A08 | 18EEFF80 | J1939 Address Claim Broadcast | 200 | 8 | 0xF3 | 0x00 | 0x80 | 0xF3 | 0x00 | 0x40 | 0x1E | 0x90 | Unique identifier for J1939 compatible address claim | 0xF3 | BMS Target Address | 0xF3 | Thermistor Module Number | 0x00 | Constant Byte 6 | 0x40 | Constant Byte 7 | 0x1E |  |  |  | Constant Byte 8 | 0x90
3245 | x1839F3808003A54430A0008246A43 | 1839F380 | Thermistor Module -> BMS Broadcast | 100 | 8 | 0x00 | 0x3A | 0x54 | 0x43 | 0x0A | 0x00 | 0x08 | 0x24 | Thermistor Module Number | 0 | Lowest thermistor value (°C, signed) | 58 | Highest thermistor value (°C, signed) | 84 | Average thermistor value (°C, signed) | 67 | Thermistors enabled count | 10 | 0 | 8 |  | Fault bit in Byte 5 | 0 | 0x24
3246 | x1838F3808060048063A5400086A4D | 1838F380 | Thermistor General Broadcast | 100 | 8 | 0x06 | 0x00 | 0x48 | 0x06 | 0x3A | 0x54 | 0x00 | 0x08 | Thermistor ID relative to all configured modules | 6 | Current thermistor value (°C, signed) | 0 | Thermistor ID relative to this module | 72 | Lowest thermistor value (°C, signed) | 6 | Highest thermistor value (°C, signed) | 58 | 84 | 0 | 0x08
3247 | x18EEFF808F30080F300401E906AA8 | 18EEFF80 | J1939 Address Claim Broadcast | 200 | 8 | 0xF3 | 0x00 | 0x80 | 0xF3 | 0x00 | 0x40 | 0x1E | 0x90 | Unique identifier for J1939 compatible address claim | 0xF3 | BMS Target Address | 0xF3 | Thermistor Module Number | 0x00 | Constant Byte 6 | 0x40 | Constant Byte 7 | 0x1E |  |  |  | Constant Byte 8 | 0x90
3248 | x1839F3808003A54430A0008246AE3 | 1839F380 | Thermistor Module -> BMS Broadcast | 100 | 8 | 0x00 | 0x3A | 0x54 | 0x43 | 0x0A | 0x00 | 0x08 | 0x24 | Thermistor Module Number | 0 | Lowest thermistor value (°C, signed) | 58 | Highest thermistor value (°C, signed) | 84 | Average thermistor value (°C, signed) | 67 | Thermistors enabled count | 10 | 0 | 8 |  | Fault bit in Byte 5 | 0 | 0x24
3249 | x1838F380807003B073A5400086AED | 1838F380 | Thermistor General Broadcast | 100 | 8 | 0x07 | 0x00 | 0x3B | 0x07 | 0x3A | 0x54 | 0x00 | 0x08 | Thermistor ID relative to all configured modules | 7 | Current thermistor value (°C, signed) | 0 | Thermistor ID relative to this module | 59 | Lowest thermistor value (°C, signed) | 7 | Highest thermistor value (°C, signed) | 58 | 84 | 0 | 0x08
3250 | x18EEFF808F30080F300401E906B48 | 18EEFF80 | J1939 Address Claim Broadcast | 200 | 8 | 0xF3 | 0x00 | 0x80 | 0xF3 | 0x00 | 0x40 | 0x1E | 0x90 | Unique identifier for J1939 compatible address claim | 0xF3 | BMS Target Address | 0xF3 | Thermistor Module Number | 0x00 | Constant Byte 6 | 0x40 | Constant Byte 7 | 0x1E |  |  |  | Constant Byte 8 | 0x90
3251 | x1839F3808003A54430A0008246B83 | 1839F380 | Thermistor Module -> BMS Broadcast | 100 | 8 | 0x00 | 0x3A | 0x54 | 0x43 | 0x0A | 0x00 | 0x08 | 0x24 | Thermistor Module Number | 0 | Lowest thermistor value (°C, signed) | 58 | Highest thermistor value (°C, signed) | 84 | Average thermistor value (°C, signed) | 67 | Thermistors enabled count | 10 | 0 | 8 |  | Fault bit in Byte 5 | 0 | 0x24
3252 | x1838F380808003A083A5400086B8D | 1838F380 | Thermistor General Broadcast | 100 | 8 | 0x08 | 0x00 | 0x3A | 0x08 | 0x3A | 0x54 | 0x00 | 0x08 | Thermistor ID relative to all configured modules | 8 | Current thermistor value (°C, signed) | 0 | Thermistor ID relative to this module | 58 | Lowest thermistor value (°C, signed) | 8 | Highest thermistor value (°C, signed) | 58 | 84 | 0 | 0x08
3253 | x18EEFF808F30080F300401E906BE8 | 18EEFF80 | J1939 Address Claim Broadcast | 200 | 8 | 0xF3 | 0x00 | 0x80 | 0xF3 | 0x00 | 0x40 | 0x1E | 0x90 | Unique identifier for J1939 compatible address claim | 0xF3 | BMS Target Address | 0xF3 | Thermistor Module Number | 0x00 | Constant Byte 6 | 0x40 | Constant Byte 7 | 0x1E |  |  |  | Constant Byte 8 | 0x90
3254 | x1839F3808003A54430A0008246C23 | 1839F380 | Thermistor Module -> BMS Broadcast | 100 | 8 | 0x00 | 0x3A | 0x54 | 0x43 | 0x0A | 0x00 | 0x08 | 0x24 | Thermistor Module Number | 0 | Lowest thermistor value (°C, signed) | 58 | Highest thermistor value (°C, signed) | 84 | Average thermistor value (°C, signed) | 67 | Thermistors enabled count | 10 | 0 | 8 |  | Fault bit in Byte 5 | 0 | 0x24
3255 | x1838F3808090040093A5400086C2D | 1838F380 | Thermistor General Broadcast | 100 | 8 | 0x09 | 0x00 | 0x40 | 0x09 | 0x3A | 0x54 | 0x00 | 0x08 | Thermistor ID relative to all configured modules | 9 | Current thermistor value (°C, signed) | 0 | Thermistor ID relative to this module | 64 | Lowest thermistor value (°C, signed) | 9 | Highest thermistor value (°C, signed) | 58 | 84 | 0 | 0x08
3256 | x1839F3808003A54430A0008246CB7 | 1839F380 | Thermistor Module -> BMS Broadcast | 100 | 8 | 0x00 | 0x3A | 0x54 | 0x43 | 0x0A | 0x00 | 0x08 | 0x24 | Thermistor Module Number | 0 | Lowest thermistor value (°C, signed) | 58 | Highest thermistor value (°C, signed) | 84 | Average thermistor value (°C, signed) | 67 | Thermistors enabled count | 10 | 0 | 8 |  | Fault bit in Byte 5 | 0 | 0x24
3257 | x1838F3808000054003A5400086CC0 | 1838F380 | Thermistor General Broadcast | 100 | 8 | 0x00 | 0x00 | 0x54 | 0x00 | 0x3A | 0x54 | 0x00 | 0x08 | Thermistor ID relative to all configured modules | 0 | Current thermistor value (°C, signed) | 0 | Thermistor ID relative to this module | 84 | Lowest thermistor value (°C, signed) | 0 | Highest thermistor value (°C, signed) | 58 | 84 | 0 | 0x08
3258 | x18EEFF808F30080F300401E906D1B | 18EEFF80 | J1939 Address Claim Broadcast | 200 | 8 | 0xF3 | 0x00 | 0x80 | 0xF3 | 0x00 | 0x40 | 0x1E | 0x90 | Unique identifier for J1939 compatible address claim | 0xF3 | BMS Target Address | 0xF3 | Thermistor Module Number | 0x00 | Constant Byte 6 | 0x40 | Constant Byte 7 | 0x1E |  |  |  | Constant Byte 8 | 0x90
3259 | x1839F3808003A54430A0008246D56 | 1839F380 | Thermistor Module -> BMS Broadcast | 100 | 8 | 0x00 | 0x3A | 0x54 | 0x43 | 0x0A | 0x00 | 0x08 | 0x24 | Thermistor Module Number | 0 | Lowest thermistor value (°C, signed) | 58 | Highest thermistor value (°C, signed) | 84 | Average thermistor value (°C, signed) | 67 | Thermistors enabled count | 10 | 0 | 8 |  | Fault bit in Byte 5 | 0 | 0x24
3260 | x1838F3808010040013A5400086D60 | 1838F380 | Thermistor General Broadcast | 100 | 8 | 0x01 | 0x00 | 0x40 | 0x01 | 0x3A | 0x54 | 0x00 | 0x08 | Thermistor ID relative to all configured modules | 1 | Current thermistor value (°C, signed) | 0 | Thermistor ID relative to this module | 64 | Lowest thermistor value (°C, signed) | 1 | Highest thermistor value (°C, signed) | 58 | 84 | 0 | 0x08
3261 | x18EEFF808F30080F300401E906DBB | 18EEFF80 | J1939 Address Claim Broadcast | 200 | 8 | 0xF3 | 0x00 | 0x80 | 0xF3 | 0x00 | 0x40 | 0x1E | 0x90 | Unique identifier for J1939 compatible address claim | 0xF3 | BMS Target Address | 0xF3 | Thermistor Module Number | 0x00 | Constant Byte 6 | 0x40 | Constant Byte 7 | 0x1E |  |  |  | Constant Byte 8 | 0x90
3262 | x1839F3808003A54430A0008246DF6 | 1839F380 | Thermistor Module -> BMS Broadcast | 100 | 8 | 0x00 | 0x3A | 0x54 | 0x43 | 0x0A | 0x00 | 0x08 | 0x24 | Thermistor Module Number | 0 | Lowest thermistor value (°C, signed) | 58 | Highest thermistor value (°C, signed) | 84 | Average thermistor value (°C, signed) | 67 | Thermistors enabled count | 10 | 0 | 8 |  | Fault bit in Byte 5 | 0 | 0x24
3263 | x1838F3808020042023A5400086E00 | 1838F380 | Thermistor General Broadcast | 100 | 8 | 0x02 | 0x00 | 0x42 | 0x02 | 0x3A | 0x54 | 0x00 | 0x08 | Thermistor ID relative to all configured modules | 2 | Current thermistor value (°C, signed) | 0 | Thermistor ID relative to this module | 66 | Lowest thermistor value (°C, signed) | 2 | Highest thermistor value (°C, signed) | 58 | 84 | 0 | 0x08
3264 | x18EEFF808F30080F300401E906E5B | 18EEFF80 | J1939 Address Claim Broadcast | 200 | 8 | 0xF3 | 0x00 | 0x80 | 0xF3 | 0x00 | 0x40 | 0x1E | 0x90 | Unique identifier for J1939 compatible address claim | 0xF3 | BMS Target Address | 0xF3 | Thermistor Module Number | 0x00 | Constant Byte 6 | 0x40 | Constant Byte 7 | 0x1E |  |  |  | Constant Byte 8 | 0x90
3265 | x1839F3808003A54430A0008246E96 | 1839F380 | Thermistor Module -> BMS Broadcast | 100 | 8 | 0x00 | 0x3A | 0x54 | 0x43 | 0x0A | 0x00 | 0x08 | 0x24 | Thermistor Module Number | 0 | Lowest thermistor value (°C, signed) | 58 | Highest thermistor value (°C, signed) | 84 | Average thermistor value (°C, signed) | 67 | Thermistors enabled count | 10 | 0 | 8 |  | Fault bit in Byte 5 | 0 | 0x24
3266 | x1838F3808030042033A5400086EA0 | 1838F380 | Thermistor General Broadcast | 100 | 8 | 0x03 | 0x00 | 0x42 | 0x03 | 0x3A | 0x54 | 0x00 | 0x08 | Thermistor ID relative to all configured modules | 3 | Current thermistor value (°C, signed) | 0 | Thermistor ID relative to this module | 66 | Lowest thermistor value (°C, signed) | 3 | Highest thermistor value (°C, signed) | 58 | 84 | 0 | 0x08
3267 | x18EEFF808F30080F300401E906EFB | 18EEFF80 | J1939 Address Claim Broadcast | 200 | 8 | 0xF3 | 0x00 | 0x80 | 0xF3 | 0x00 | 0x40 | 0x1E | 0x90 | Unique identifier for J1939 compatible address claim | 0xF3 | BMS Target Address | 0xF3 | Thermistor Module Number | 0x00 | Constant Byte 6 | 0x40 | Constant Byte 7 | 0x1E |  |  |  | Constant Byte 8 | 0x90
3268 | x1839F3808003A54430A0008246F36 | 1839F380 | Thermistor Module -> BMS Broadcast | 100 | 8 | 0x00 | 0x3A | 0x54 | 0x43 | 0x0A | 0x00 | 0x08 | 0x24 | Thermistor Module Number | 0 | Lowest thermistor value (°C, signed) | 58 | Highest thermistor value (°C, signed) | 84 | Average thermistor value (°C, signed) | 67 | Thermistors enabled count | 10 | 0 | 8 |  | Fault bit in Byte 5 | 0 | 0x24
3269 | x1838F3808040045043A5400086F40 | 1838F380 | Thermistor General Broadcast | 100 | 8 | 0x04 | 0x00 | 0x45 | 0x04 | 0x3A | 0x54 | 0x00 | 0x08 | Thermistor ID relative to all configured modules | 4 | Current thermistor value (°C, signed) | 0 | Thermistor ID relative to this module | 69 | Lowest thermistor value (°C, signed) | 4 | Highest thermistor value (°C, signed) | 58 | 84 | 0 | 0x08
3270 | x1839F3808003A54430A0008246FCA | 1839F380 | Thermistor Module -> BMS Broadcast | 100 | 8 | 0x00 | 0x3A | 0x54 | 0x43 | 0x0A | 0x00 | 0x08 | 0x24 | Thermistor Module Number | 0 | Lowest thermistor value (°C, signed) | 58 | Highest thermistor value (°C, signed) | 84 | Average thermistor value (°C, signed) | 67 | Thermistors enabled count | 10 | 0 | 8 |  | Fault bit in Byte 5 | 0 | 0x24
3271 | x1838F380805004A053A5400086FD3 | 1838F380 | Thermistor General Broadcast | 100 | 8 | 0x05 | 0x00 | 0x4A | 0x05 | 0x3A | 0x54 | 0x00 | 0x08 | Thermistor ID relative to all configured modules | 5 | Current thermistor value (°C, signed) | 0 | Thermistor ID relative to this module | 74 | Lowest thermistor value (°C, signed) | 5 | Highest thermistor value (°C, signed) | 58 | 84 | 0 | 0x08
3272 | x18EEFF808F30080F300401E90702F | 18EEFF80 | J1939 Address Claim Broadcast | 200 | 8 | 0xF3 | 0x00 | 0x80 | 0xF3 | 0x00 | 0x40 | 0x1E | 0x90 | Unique identifier for J1939 compatible address claim | 0xF3 | BMS Target Address | 0xF3 | Thermistor Module Number | 0x00 | Constant Byte 6 | 0x40 | Constant Byte 7 | 0x1E |  |  |  | Constant Byte 8 | 0x90
3273 | x1839F3808003A54430A000824706A | 1839F380 | Thermistor Module -> BMS Broadcast | 100 | 8 | 0x00 | 0x3A | 0x54 | 0x43 | 0x0A | 0x00 | 0x08 | 0x24 | Thermistor Module Number | 0 | Lowest thermistor value (°C, signed) | 58 | Highest thermistor value (°C, signed) | 84 | Average thermistor value (°C, signed) | 67 | Thermistors enabled count | 10 | 0 | 8 |  | Fault bit in Byte 5 | 0 | 0x24
3274 | x1838F3808060048063A5400087073 | 1838F380 | Thermistor General Broadcast | 100 | 8 | 0x06 | 0x00 | 0x48 | 0x06 | 0x3A | 0x54 | 0x00 | 0x08 | Thermistor ID relative to all configured modules | 6 | Current thermistor value (°C, signed) | 0 | Thermistor ID relative to this module | 72 | Lowest thermistor value (°C, signed) | 6 | Highest thermistor value (°C, signed) | 58 | 84 | 0 | 0x08
3275 | x18EEFF808F30080F300401E9070CF | 18EEFF80 | J1939 Address Claim Broadcast | 200 | 8 | 0xF3 | 0x00 | 0x80 | 0xF3 | 0x00 | 0x40 | 0x1E | 0x90 | Unique identifier for J1939 compatible address claim | 0xF3 | BMS Target Address | 0xF3 | Thermistor Module Number | 0x00 | Constant Byte 6 | 0x40 | Constant Byte 7 | 0x1E |  |  |  | Constant Byte 8 | 0x90
3276 | x1839F3808003A54430A000824710A | 1839F380 | Thermistor Module -> BMS Broadcast | 100 | 8 | 0x00 | 0x3A | 0x54 | 0x43 | 0x0A | 0x00 | 0x08 | 0x24 | Thermistor Module Number | 0 | Lowest thermistor value (°C, signed) | 58 | Highest thermistor value (°C, signed) | 84 | Average thermistor value (°C, signed) | 67 | Thermistors enabled count | 10 | 0 | 8 |  | Fault bit in Byte 5 | 0 | 0x24
3277 | x1838F380807003B073A5400087113 | 1838F380 | Thermistor General Broadcast | 100 | 8 | 0x07 | 0x00 | 0x3B | 0x07 | 0x3A | 0x54 | 0x00 | 0x08 | Thermistor ID relative to all configured modules | 7 | Current thermistor value (°C, signed) | 0 | Thermistor ID relative to this module | 59 | Lowest thermistor value (°C, signed) | 7 | Highest thermistor value (°C, signed) | 58 | 84 | 0 | 0x08
3278 | x18EEFF808F30080F300401E90716F | 18EEFF80 | J1939 Address Claim Broadcast | 200 | 8 | 0xF3 | 0x00 | 0x80 | 0xF3 | 0x00 | 0x40 | 0x1E | 0x90 | Unique identifier for J1939 compatible address claim | 0xF3 | BMS Target Address | 0xF3 | Thermistor Module Number | 0x00 | Constant Byte 6 | 0x40 | Constant Byte 7 | 0x1E |  |  |  | Constant Byte 8 | 0x90
3279 | x1839F3808003A54430A00082471AA | 1839F380 | Thermistor Module -> BMS Broadcast | 100 | 8 | 0x00 | 0x3A | 0x54 | 0x43 | 0x0A | 0x00 | 0x08 | 0x24 | Thermistor Module Number | 0 | Lowest thermistor value (°C, signed) | 58 | Highest thermistor value (°C, signed) | 84 | Average thermistor value (°C, signed) | 67 | Thermistors enabled count | 10 | 0 | 8 |  | Fault bit in Byte 5 | 0 | 0x24
3280 | x1838F380808003A083A54000871B3 | 1838F380 | Thermistor General Broadcast | 100 | 8 | 0x08 | 0x00 | 0x3A | 0x08 | 0x3A | 0x54 | 0x00 | 0x08 | Thermistor ID relative to all configured modules | 8 | Current thermistor value (°C, signed) | 0 | Thermistor ID relative to this module | 58 | Lowest thermistor value (°C, signed) | 8 | Highest thermistor value (°C, signed) | 58 | 84 | 0 | 0x08
3281 | x18EEFF808F30080F300401E90720F | 18EEFF80 | J1939 Address Claim Broadcast | 200 | 8 | 0xF3 | 0x00 | 0x80 | 0xF3 | 0x00 | 0x40 | 0x1E | 0x90 | Unique identifier for J1939 compatible address claim | 0xF3 | BMS Target Address | 0xF3 | Thermistor Module Number | 0x00 | Constant Byte 6 | 0x40 | Constant Byte 7 | 0x1E |  |  |  | Constant Byte 8 | 0x90
3282 | x1839F3808003A54430A000824724A | 1839F380 | Thermistor Module -> BMS Broadcast | 100 | 8 | 0x00 | 0x3A | 0x54 | 0x43 | 0x0A | 0x00 | 0x08 | 0x24 | Thermistor Module Number | 0 | Lowest thermistor value (°C, signed) | 58 | Highest thermistor value (°C, signed) | 84 | Average thermistor value (°C, signed) | 67 | Thermistors enabled count | 10 | 0 | 8 |  | Fault bit in Byte 5 | 0 | 0x24
3283 | x1838F3808090040093A5400087253 | 1838F380 | Thermistor General Broadcast | 100 | 8 | 0x09 | 0x00 | 0x40 | 0x09 | 0x3A | 0x54 | 0x00 | 0x08 | Thermistor ID relative to all configured modules | 9 | Current thermistor value (°C, signed) | 0 | Thermistor ID relative to this module | 64 | Lowest thermistor value (°C, signed) | 9 | Highest thermistor value (°C, signed) | 58 | 84 | 0 | 0x08
3284 | x1839F3808003A54430A00082472DD | 1839F380 | Thermistor Module -> BMS Broadcast | 100 | 8 | 0x00 | 0x3A | 0x54 | 0x43 | 0x0A | 0x00 | 0x08 | 0x24 | Thermistor Module Number | 0 | Lowest thermistor value (°C, signed) | 58 | Highest thermistor value (°C, signed) | 84 | Average thermistor value (°C, signed) | 67 | Thermistors enabled count | 10 | 0 | 8 |  | Fault bit in Byte 5 | 0 | 0x24
3285 | x1838F3808000054003A54000872E7 | 1838F380 | Thermistor General Broadcast | 100 | 8 | 0x00 | 0x00 | 0x54 | 0x00 | 0x3A | 0x54 | 0x00 | 0x08 | Thermistor ID relative to all configured modules | 0 | Current thermistor value (°C, signed) | 0 | Thermistor ID relative to this module | 84 | Lowest thermistor value (°C, signed) | 0 | Highest thermistor value (°C, signed) | 58 | 84 | 0 | 0x08
3286 | x18EEFF808F30080F300401E907342 | 18EEFF80 | J1939 Address Claim Broadcast | 200 | 8 | 0xF3 | 0x00 | 0x80 | 0xF3 | 0x00 | 0x40 | 0x1E | 0x90 | Unique identifier for J1939 compatible address claim | 0xF3 | BMS Target Address | 0xF3 | Thermistor Module Number | 0x00 | Constant Byte 6 | 0x40 | Constant Byte 7 | 0x1E |  |  |  | Constant Byte 8 | 0x90
3287 | x1839F3808003A54430A000824737D | 1839F380 | Thermistor Module -> BMS Broadcast | 100 | 8 | 0x00 | 0x3A | 0x54 | 0x43 | 0x0A | 0x00 | 0x08 | 0x24 | Thermistor Module Number | 0 | Lowest thermistor value (°C, signed) | 58 | Highest thermistor value (°C, signed) | 84 | Average thermistor value (°C, signed) | 67 | Thermistors enabled count | 10 | 0 | 8 |  | Fault bit in Byte 5 | 0 | 0x24
3288 | x1838F3808010040013A5400087387 | 1838F380 | Thermistor General Broadcast | 100 | 8 | 0x01 | 0x00 | 0x40 | 0x01 | 0x3A | 0x54 | 0x00 | 0x08 | Thermistor ID relative to all configured modules | 1 | Current thermistor value (°C, signed) | 0 | Thermistor ID relative to this module | 64 | Lowest thermistor value (°C, signed) | 1 | Highest thermistor value (°C, signed) | 58 | 84 | 0 | 0x08
3289 | x18EEFF808F30080F300401E9073E2 | 18EEFF80 | J1939 Address Claim Broadcast | 200 | 8 | 0xF3 | 0x00 | 0x80 | 0xF3 | 0x00 | 0x40 | 0x1E | 0x90 | Unique identifier for J1939 compatible address claim | 0xF3 | BMS Target Address | 0xF3 | Thermistor Module Number | 0x00 | Constant Byte 6 | 0x40 | Constant Byte 7 | 0x1E |  |  |  | Constant Byte 8 | 0x90
3290 | x1839F3808003A54430A000824741D | 1839F380 | Thermistor Module -> BMS Broadcast | 100 | 8 | 0x00 | 0x3A | 0x54 | 0x43 | 0x0A | 0x00 | 0x08 | 0x24 | Thermistor Module Number | 0 | Lowest thermistor value (°C, signed) | 58 | Highest thermistor value (°C, signed) | 84 | Average thermistor value (°C, signed) | 67 | Thermistors enabled count | 10 | 0 | 8 |  | Fault bit in Byte 5 | 0 | 0x24
3291 | x1838F3808020042023A5400087427 | 1838F380 | Thermistor General Broadcast | 100 | 8 | 0x02 | 0x00 | 0x42 | 0x02 | 0x3A | 0x54 | 0x00 | 0x08 | Thermistor ID relative to all configured modules | 2 | Current thermistor value (°C, signed) | 0 | Thermistor ID relative to this module | 66 | Lowest thermistor value (°C, signed) | 2 | Highest thermistor value (°C, signed) | 58 | 84 | 0 | 0x08
3292 | x18EEFF808F30080F300401E907482 | 18EEFF80 | J1939 Address Claim Broadcast | 200 | 8 | 0xF3 | 0x00 | 0x80 | 0xF3 | 0x00 | 0x40 | 0x1E | 0x90 | Unique identifier for J1939 compatible address claim | 0xF3 | BMS Target Address | 0xF3 | Thermistor Module Number | 0x00 | Constant Byte 6 | 0x40 | Constant Byte 7 | 0x1E |  |  |  | Constant Byte 8 | 0x90
3293 | x1839F3808003A54430A00082474BD | 1839F380 | Thermistor Module -> BMS Broadcast | 100 | 8 | 0x00 | 0x3A | 0x54 | 0x43 | 0x0A | 0x00 | 0x08 | 0x24 | Thermistor Module Number | 0 | Lowest thermistor value (°C, signed) | 58 | Highest thermistor value (°C, signed) | 84 | Average thermistor value (°C, signed) | 67 | Thermistors enabled count | 10 | 0 | 8 |  | Fault bit in Byte 5 | 0 | 0x24
3294 | x1838F3808030042033A54000874C7 | 1838F380 | Thermistor General Broadcast | 100 | 8 | 0x03 | 0x00 | 0x42 | 0x03 | 0x3A | 0x54 | 0x00 | 0x08 | Thermistor ID relative to all configured modules | 3 | Current thermistor value (°C, signed) | 0 | Thermistor ID relative to this module | 66 | Lowest thermistor value (°C, signed) | 3 | Highest thermistor value (°C, signed) | 58 | 84 | 0 | 0x08
3295 | x1839F3808003A54430A0008247551 | 1839F380 | Thermistor Module -> BMS Broadcast | 100 | 8 | 0x00 | 0x3A | 0x54 | 0x43 | 0x0A | 0x00 | 0x08 | 0x24 | Thermistor Module Number | 0 | Lowest thermistor value (°C, signed) | 58 | Highest thermistor value (°C, signed) | 84 | Average thermistor value (°C, signed) | 67 | Thermistors enabled count | 10 | 0 | 8 |  | Fault bit in Byte 5 | 0 | 0x24
3296 | x1838F3808040047043A540008755A | 1838F380 | Thermistor General Broadcast | 100 | 8 | 0x04 | 0x00 | 0x47 | 0x04 | 0x3A | 0x54 | 0x00 | 0x08 | Thermistor ID relative to all configured modules | 4 | Current thermistor value (°C, signed) | 0 | Thermistor ID relative to this module | 71 | Lowest thermistor value (°C, signed) | 4 | Highest thermistor value (°C, signed) | 58 | 84 | 0 | 0x08
3297 | x18EEFF808F30080F300401E9075B6 | 18EEFF80 | J1939 Address Claim Broadcast | 200 | 8 | 0xF3 | 0x00 | 0x80 | 0xF3 | 0x00 | 0x40 | 0x1E | 0x90 | Unique identifier for J1939 compatible address claim | 0xF3 | BMS Target Address | 0xF3 | Thermistor Module Number | 0x00 | Constant Byte 6 | 0x40 | Constant Byte 7 | 0x1E |  |  |  | Constant Byte 8 | 0x90
3298 | x1839F3808003A54430A00082475F1 | 1839F380 | Thermistor Module -> BMS Broadcast | 100 | 8 | 0x00 | 0x3A | 0x54 | 0x43 | 0x0A | 0x00 | 0x08 | 0x24 | Thermistor Module Number | 0 | Lowest thermistor value (°C, signed) | 58 | Highest thermistor value (°C, signed) | 84 | Average thermistor value (°C, signed) | 67 | Thermistors enabled count | 10 | 0 | 8 |  | Fault bit in Byte 5 | 0 | 0x24
3299 | x1838F380805004A053A54000875FA | 1838F380 | Thermistor General Broadcast | 100 | 8 | 0x05 | 0x00 | 0x4A | 0x05 | 0x3A | 0x54 | 0x00 | 0x08 | Thermistor ID relative to all configured modules | 5 | Current thermistor value (°C, signed) | 0 | Thermistor ID relative to this module | 74 | Lowest thermistor value (°C, signed) | 5 | Highest thermistor value (°C, signed) | 58 | 84 | 0 | 0x08
3300 | x18EEFF808F30080F300401E907656 | 18EEFF80 | J1939 Address Claim Broadcast | 200 | 8 | 0xF3 | 0x00 | 0x80 | 0xF3 | 0x00 | 0x40 | 0x1E | 0x90 | Unique identifier for J1939 compatible address claim | 0xF3 | BMS Target Address | 0xF3 | Thermistor Module Number | 0x00 | Constant Byte 6 | 0x40 | Constant Byte 7 | 0x1E |  |  |  | Constant Byte 8 | 0x90
3301 | x1839F3808003A54430A0008247691 | 1839F380 | Thermistor Module -> BMS Broadcast | 100 | 8 | 0x00 | 0x3A | 0x54 | 0x43 | 0x0A | 0x00 | 0x08 | 0x24 | Thermistor Module Number | 0 | Lowest thermistor value (°C, signed) | 58 | Highest thermistor value (°C, signed) | 84 | Average thermistor value (°C, signed) | 67 | Thermistors enabled count | 10 | 0 | 8 |  | Fault bit in Byte 5 | 0 | 0x24
3302 | x1838F3808060048063A540008769A | 1838F380 | Thermistor General Broadcast | 100 | 8 | 0x06 | 0x00 | 0x48 | 0x06 | 0x3A | 0x54 | 0x00 | 0x08 | Thermistor ID relative to all configured modules | 6 | Current thermistor value (°C, signed) | 0 | Thermistor ID relative to this module | 72 | Lowest thermistor value (°C, signed) | 6 | Highest thermistor value (°C, signed) | 58 | 84 | 0 | 0x08
3303 | x18EEFF808F30080F300401E9076F6 | 18EEFF80 | J1939 Address Claim Broadcast | 200 | 8 | 0xF3 | 0x00 | 0x80 | 0xF3 | 0x00 | 0x40 | 0x1E | 0x90 | Unique identifier for J1939 compatible address claim | 0xF3 | BMS Target Address | 0xF3 | Thermistor Module Number | 0x00 | Constant Byte 6 | 0x40 | Constant Byte 7 | 0x1E |  |  |  | Constant Byte 8 | 0x90
3304 | x1839F3808003A54430A0008247731 | 1839F380 | Thermistor Module -> BMS Broadcast | 100 | 8 | 0x00 | 0x3A | 0x54 | 0x43 | 0x0A | 0x00 | 0x08 | 0x24 | Thermistor Module Number | 0 | Lowest thermistor value (°C, signed) | 58 | Highest thermistor value (°C, signed) | 84 | Average thermistor value (°C, signed) | 67 | Thermistors enabled count | 10 | 0 | 8 |  | Fault bit in Byte 5 | 0 | 0x24
3305 | x1838F380807003B073A540008773A | 1838F380 | Thermistor General Broadcast | 100 | 8 | 0x07 | 0x00 | 0x3B | 0x07 | 0x3A | 0x54 | 0x00 | 0x08 | Thermistor ID relative to all configured modules | 7 | Current thermistor value (°C, signed) | 0 | Thermistor ID relative to this module | 59 | Lowest thermistor value (°C, signed) | 7 | Highest thermistor value (°C, signed) | 58 | 84 | 0 | 0x08
3306 | x18EEFF808F30080F300401E907796 | 18EEFF80 | J1939 Address Claim Broadcast | 200 | 8 | 0xF3 | 0x00 | 0x80 | 0xF3 | 0x00 | 0x40 | 0x1E | 0x90 | Unique identifier for J1939 compatible address claim | 0xF3 | BMS Target Address | 0xF3 | Thermistor Module Number | 0x00 | Constant Byte 6 | 0x40 | Constant Byte 7 | 0x1E |  |  |  | Constant Byte 8 | 0x90
3307 | x1839F3808003A54430A00082477D1 | 1839F380 | Thermistor Module -> BMS Broadcast | 100 | 8 | 0x00 | 0x3A | 0x54 | 0x43 | 0x0A | 0x00 | 0x08 | 0x24 | Thermistor Module Number | 0 | Lowest thermistor value (°C, signed) | 58 | Highest thermistor value (°C, signed) | 84 | Average thermistor value (°C, signed) | 67 | Thermistors enabled count | 10 | 0 | 8 |  | Fault bit in Byte 5 | 0 | 0x24
3308 | x1838F380808003A083A54000877DA | 1838F380 | Thermistor General Broadcast | 100 | 8 | 0x08 | 0x00 | 0x3A | 0x08 | 0x3A | 0x54 | 0x00 | 0x08 | Thermistor ID relative to all configured modules | 8 | Current thermistor value (°C, signed) | 0 | Thermistor ID relative to this module | 58 | Lowest thermistor value (°C, signed) | 8 | Highest thermistor value (°C, signed) | 58 | 84 | 0 | 0x08
3309 | x1839F3808003A54430A0008247864 | 1839F380 | Thermistor Module -> BMS Broadcast | 100 | 8 | 0x00 | 0x3A | 0x54 | 0x43 | 0x0A | 0x00 | 0x08 | 0x24 | Thermistor Module Number | 0 | Lowest thermistor value (°C, signed) | 58 | Highest thermistor value (°C, signed) | 84 | Average thermistor value (°C, signed) | 67 | Thermistors enabled count | 10 | 0 | 8 |  | Fault bit in Byte 5 | 0 | 0x24
3310 | x1838F3808090040093A540008786E | 1838F380 | Thermistor General Broadcast | 100 | 8 | 0x09 | 0x00 | 0x40 | 0x09 | 0x3A | 0x54 | 0x00 | 0x08 | Thermistor ID relative to all configured modules | 9 | Current thermistor value (°C, signed) | 0 | Thermistor ID relative to this module | 64 | Lowest thermistor value (°C, signed) | 9 | Highest thermistor value (°C, signed) | 58 | 84 | 0 | 0x08
3311 | x18EEFF808F30080F300401E9078C9 | 18EEFF80 | J1939 Address Claim Broadcast | 200 | 8 | 0xF3 | 0x00 | 0x80 | 0xF3 | 0x00 | 0x40 | 0x1E | 0x90 | Unique identifier for J1939 compatible address claim | 0xF3 | BMS Target Address | 0xF3 | Thermistor Module Number | 0x00 | Constant Byte 6 | 0x40 | Constant Byte 7 | 0x1E |  |  |  | Constant Byte 8 | 0x90
3312 | x1839F3808003A54430A0008247904 | 1839F380 | Thermistor Module -> BMS Broadcast | 100 | 8 | 0x00 | 0x3A | 0x54 | 0x43 | 0x0A | 0x00 | 0x08 | 0x24 | Thermistor Module Number | 0 | Lowest thermistor value (°C, signed) | 58 | Highest thermistor value (°C, signed) | 84 | Average thermistor value (°C, signed) | 67 | Thermistors enabled count | 10 | 0 | 8 |  | Fault bit in Byte 5 | 0 | 0x24
3313 | x1838F3808000054003A540008790E | 1838F380 | Thermistor General Broadcast | 100 | 8 | 0x00 | 0x00 | 0x54 | 0x00 | 0x3A | 0x54 | 0x00 | 0x08 | Thermistor ID relative to all configured modules | 0 | Current thermistor value (°C, signed) | 0 | Thermistor ID relative to this module | 84 | Lowest thermistor value (°C, signed) | 0 | Highest thermistor value (°C, signed) | 58 | 84 | 0 | 0x08
3314 | x18EEFF808F30080F300401E907969 | 18EEFF80 | J1939 Address Claim Broadcast | 200 | 8 | 0xF3 | 0x00 | 0x80 | 0xF3 | 0x00 | 0x40 | 0x1E | 0x90 | Unique identifier for J1939 compatible address claim | 0xF3 | BMS Target Address | 0xF3 | Thermistor Module Number | 0x00 | Constant Byte 6 | 0x40 | Constant Byte 7 | 0x1E |  |  |  | Constant Byte 8 | 0x90
3315 | x1839F3808003A54430A00082479A4 | 1839F380 | Thermistor Module -> BMS Broadcast | 100 | 8 | 0x00 | 0x3A | 0x54 | 0x43 | 0x0A | 0x00 | 0x08 | 0x24 | Thermistor Module Number | 0 | Lowest thermistor value (°C, signed) | 58 | Highest thermistor value (°C, signed) | 84 | Average thermistor value (°C, signed) | 67 | Thermistors enabled count | 10 | 0 | 8 |  | Fault bit in Byte 5 | 0 | 0x24
3316 | x1838F3808010040013A54000879AE | 1838F380 | Thermistor General Broadcast | 100 | 8 | 0x01 | 0x00 | 0x40 | 0x01 | 0x3A | 0x54 | 0x00 | 0x08 | Thermistor ID relative to all configured modules | 1 | Current thermistor value (°C, signed) | 0 | Thermistor ID relative to this module | 64 | Lowest thermistor value (°C, signed) | 1 | Highest thermistor value (°C, signed) | 58 | 84 | 0 | 0x08
3317 | x18EEFF808F30080F300401E907A09 | 18EEFF80 | J1939 Address Claim Broadcast | 200 | 8 | 0xF3 | 0x00 | 0x80 | 0xF3 | 0x00 | 0x40 | 0x1E | 0x90 | Unique identifier for J1939 compatible address claim | 0xF3 | BMS Target Address | 0xF3 | Thermistor Module Number | 0x00 | Constant Byte 6 | 0x40 | Constant Byte 7 | 0x1E |  |  |  | Constant Byte 8 | 0x90
3318 | x1839F3808003A54430A0008247A44 | 1839F380 | Thermistor Module -> BMS Broadcast | 100 | 8 | 0x00 | 0x3A | 0x54 | 0x43 | 0x0A | 0x00 | 0x08 | 0x24 | Thermistor Module Number | 0 | Lowest thermistor value (°C, signed) | 58 | Highest thermistor value (°C, signed) | 84 | Average thermistor value (°C, signed) | 67 | Thermistors enabled count | 10 | 0 | 8 |  | Fault bit in Byte 5 | 0 | 0x24
3319 | x1838F3808020042023A5400087A4E | 1838F380 | Thermistor General Broadcast | 100 | 8 | 0x02 | 0x00 | 0x42 | 0x02 | 0x3A | 0x54 | 0x00 | 0x08 | Thermistor ID relative to all configured modules | 2 | Current thermistor value (°C, signed) | 0 | Thermistor ID relative to this module | 66 | Lowest thermistor value (°C, signed) | 2 | Highest thermistor value (°C, signed) | 58 | 84 | 0 | 0x08
3320 | x18EEFF808F30080F300401E907AA9 | 18EEFF80 | J1939 Address Claim Broadcast | 200 | 8 | 0xF3 | 0x00 | 0x80 | 0xF3 | 0x00 | 0x40 | 0x1E | 0x90 | Unique identifier for J1939 compatible address claim | 0xF3 | BMS Target Address | 0xF3 | Thermistor Module Number | 0x00 | Constant Byte 6 | 0x40 | Constant Byte 7 | 0x1E |  |  |  | Constant Byte 8 | 0x90
3321 | x1839F3808003A54430A0008247AE4 | 1839F380 | Thermistor Module -> BMS Broadcast | 100 | 8 | 0x00 | 0x3A | 0x54 | 0x43 | 0x0A | 0x00 | 0x08 | 0x24 | Thermistor Module Number | 0 | Lowest thermistor value (°C, signed) | 58 | Highest thermistor value (°C, signed) | 84 | Average thermistor value (°C, signed) | 67 | Thermistors enabled count | 10 | 0 | 8 |  | Fault bit in Byte 5 | 0 | 0x24
3322 | x1838F3808030042033A5400087AEE | 1838F380 | Thermistor General Broadcast | 100 | 8 | 0x03 | 0x00 | 0x42 | 0x03 | 0x3A | 0x54 | 0x00 | 0x08 | Thermistor ID relative to all configured modules | 3 | Current thermistor value (°C, signed) | 0 | Thermistor ID relative to this module | 66 | Lowest thermistor value (°C, signed) | 3 | Highest thermistor value (°C, signed) | 58 | 84 | 0 | 0x08
3323 | x1839F3808003A54430A0008247B78 | 1839F380 | Thermistor Module -> BMS Broadcast | 100 | 8 | 0x00 | 0x3A | 0x54 | 0x43 | 0x0A | 0x00 | 0x08 | 0x24 | Thermistor Module Number | 0 | Lowest thermistor value (°C, signed) | 58 | Highest thermistor value (°C, signed) | 84 | Average thermistor value (°C, signed) | 67 | Thermistors enabled count | 10 | 0 | 8 |  | Fault bit in Byte 5 | 0 | 0x24
3324 | x1838F3808040045043A5400087B81 | 1838F380 | Thermistor General Broadcast | 100 | 8 | 0x04 | 0x00 | 0x45 | 0x04 | 0x3A | 0x54 | 0x00 | 0x08 | Thermistor ID relative to all configured modules | 4 | Current thermistor value (°C, signed) | 0 | Thermistor ID relative to this module | 69 | Lowest thermistor value (°C, signed) | 4 | Highest thermistor value (°C, signed) | 58 | 84 | 0 | 0x08
3325 | x18EEFF808F30080F300401E907BDD | 18EEFF80 | J1939 Address Claim Broadcast | 200 | 8 | 0xF3 | 0x00 | 0x80 | 0xF3 | 0x00 | 0x40 | 0x1E | 0x90 | Unique identifier for J1939 compatible address claim | 0xF3 | BMS Target Address | 0xF3 | Thermistor Module Number | 0x00 | Constant Byte 6 | 0x40 | Constant Byte 7 | 0x1E |  |  |  | Constant Byte 8 | 0x90
3326 | x1839F3808003A54430A0008247C18 | 1839F380 | Thermistor Module -> BMS Broadcast | 100 | 8 | 0x00 | 0x3A | 0x54 | 0x43 | 0x0A | 0x00 | 0x08 | 0x24 | Thermistor Module Number | 0 | Lowest thermistor value (°C, signed) | 58 | Highest thermistor value (°C, signed) | 84 | Average thermistor value (°C, signed) | 67 | Thermistors enabled count | 10 | 0 | 8 |  | Fault bit in Byte 5 | 0 | 0x24
3327 | x1838F380805004A053A5400087C21 | 1838F380 | Thermistor General Broadcast | 100 | 8 | 0x05 | 0x00 | 0x4A | 0x05 | 0x3A | 0x54 | 0x00 | 0x08 | Thermistor ID relative to all configured modules | 5 | Current thermistor value (°C, signed) | 0 | Thermistor ID relative to this module | 74 | Lowest thermistor value (°C, signed) | 5 | Highest thermistor value (°C, signed) | 58 | 84 | 0 | 0x08
3328 | x18EEFF808F30080F300401E907C7D | 18EEFF80 | J1939 Address Claim Broadcast | 200 | 8 | 0xF3 | 0x00 | 0x80 | 0xF3 | 0x00 | 0x40 | 0x1E | 0x90 | Unique identifier for J1939 compatible address claim | 0xF3 | BMS Target Address | 0xF3 | Thermistor Module Number | 0x00 | Constant Byte 6 | 0x40 | Constant Byte 7 | 0x1E |  |  |  | Constant Byte 8 | 0x90
3329 | x1839F3808003A54430A0008247CB8 | 1839F380 | Thermistor Module -> BMS Broadcast | 100 | 8 | 0x00 | 0x3A | 0x54 | 0x43 | 0x0A | 0x00 | 0x08 | 0x24 | Thermistor Module Number | 0 | Lowest thermistor value (°C, signed) | 58 | Highest thermistor value (°C, signed) | 84 | Average thermistor value (°C, signed) | 67 | Thermistors enabled count | 10 | 0 | 8 |  | Fault bit in Byte 5 | 0 | 0x24
3330 | x1838F3808060048063A5400087CC1 | 1838F380 | Thermistor General Broadcast | 100 | 8 | 0x06 | 0x00 | 0x48 | 0x06 | 0x3A | 0x54 | 0x00 | 0x08 | Thermistor ID relative to all configured modules | 6 | Current thermistor value (°C, signed) | 0 | Thermistor ID relative to this module | 72 | Lowest thermistor value (°C, signed) | 6 | Highest thermistor value (°C, signed) | 58 | 84 | 0 | 0x08
3331 | x18EEFF808F30080F300401E907D1D | 18EEFF80 | J1939 Address Claim Broadcast | 200 | 8 | 0xF3 | 0x00 | 0x80 | 0xF3 | 0x00 | 0x40 | 0x1E | 0x90 | Unique identifier for J1939 compatible address claim | 0xF3 | BMS Target Address | 0xF3 | Thermistor Module Number | 0x00 | Constant Byte 6 | 0x40 | Constant Byte 7 | 0x1E |  |  |  | Constant Byte 8 | 0x90
3332 | x1839F3808003A54430A0008247D58 | 1839F380 | Thermistor Module -> BMS Broadcast | 100 | 8 | 0x00 | 0x3A | 0x54 | 0x43 | 0x0A | 0x00 | 0x08 | 0x24 | Thermistor Module Number | 0 | Lowest thermistor value (°C, signed) | 58 | Highest thermistor value (°C, signed) | 84 | Average thermistor value (°C, signed) | 67 | Thermistors enabled count | 10 | 0 | 8 |  | Fault bit in Byte 5 | 0 | 0x24
3333 | x1838F380807003B073A5400087D61 | 1838F380 | Thermistor General Broadcast | 100 | 8 | 0x07 | 0x00 | 0x3B | 0x07 | 0x3A | 0x54 | 0x00 | 0x08 | Thermistor ID relative to all configured modules | 7 | Current thermistor value (°C, signed) | 0 | Thermistor ID relative to this module | 59 | Lowest thermistor value (°C, signed) | 7 | Highest thermistor value (°C, signed) | 58 | 84 | 0 | 0x08
3334 | x18EEFF808F30080F300401E907DBD | 18EEFF80 | J1939 Address Claim Broadcast | 200 | 8 | 0xF3 | 0x00 | 0x80 | 0xF3 | 0x00 | 0x40 | 0x1E | 0x90 | Unique identifier for J1939 compatible address claim | 0xF3 | BMS Target Address | 0xF3 | Thermistor Module Number | 0x00 | Constant Byte 6 | 0x40 | Constant Byte 7 | 0x1E |  |  |  | Constant Byte 8 | 0x90
3335 | x1839F3808003A54430A0008247DF8 | 1839F380 | Thermistor Module -> BMS Broadcast | 100 | 8 | 0x00 | 0x3A | 0x54 | 0x43 | 0x0A | 0x00 | 0x08 | 0x24 | Thermistor Module Number | 0 | Lowest thermistor value (°C, signed) | 58 | Highest thermistor value (°C, signed) | 84 | Average thermistor value (°C, signed) | 67 | Thermistors enabled count | 10 | 0 | 8 |  | Fault bit in Byte 5 | 0 | 0x24
3336 | x1838F380808003A083A5400087E01 | 1838F380 | Thermistor General Broadcast | 100 | 8 | 0x08 | 0x00 | 0x3A | 0x08 | 0x3A | 0x54 | 0x00 | 0x08 | Thermistor ID relative to all configured modules | 8 | Current thermistor value (°C, signed) | 0 | Thermistor ID relative to this module | 58 | Lowest thermistor value (°C, signed) | 8 | Highest thermistor value (°C, signed) | 58 | 84 | 0 | 0x08
3337 | x1839F3808003A54430A0008247E8B | 1839F380 | Thermistor Module -> BMS Broadcast | 100 | 8 | 0x00 | 0x3A | 0x54 | 0x43 | 0x0A | 0x00 | 0x08 | 0x24 | Thermistor Module Number | 0 | Lowest thermistor value (°C, signed) | 58 | Highest thermistor value (°C, signed) | 84 | Average thermistor value (°C, signed) | 67 | Thermistors enabled count | 10 | 0 | 8 |  | Fault bit in Byte 5 | 0 | 0x24
3338 | x1838F3808090040093A5400087E95 | 1838F380 | Thermistor General Broadcast | 100 | 8 | 0x09 | 0x00 | 0x40 | 0x09 | 0x3A | 0x54 | 0x00 | 0x08 | Thermistor ID relative to all configured modules | 9 | Current thermistor value (°C, signed) | 0 | Thermistor ID relative to this module | 64 | Lowest thermistor value (°C, signed) | 9 | Highest thermistor value (°C, signed) | 58 | 84 | 0 | 0x08
3339 | x18EEFF808F30080F300401E907EF0 | 18EEFF80 | J1939 Address Claim Broadcast | 200 | 8 | 0xF3 | 0x00 | 0x80 | 0xF3 | 0x00 | 0x40 | 0x1E | 0x90 | Unique identifier for J1939 compatible address claim | 0xF3 | BMS Target Address | 0xF3 | Thermistor Module Number | 0x00 | Constant Byte 6 | 0x40 | Constant Byte 7 | 0x1E |  |  |  | Constant Byte 8 | 0x90
3340 | x1839F3808003A54430A0008247F2B | 1839F380 | Thermistor Module -> BMS Broadcast | 100 | 8 | 0x00 | 0x3A | 0x54 | 0x43 | 0x0A | 0x00 | 0x08 | 0x24 | Thermistor Module Number | 0 | Lowest thermistor value (°C, signed) | 58 | Highest thermistor value (°C, signed) | 84 | Average thermistor value (°C, signed) | 67 | Thermistors enabled count | 10 | 0 | 8 |  | Fault bit in Byte 5 | 0 | 0x24
3341 | x1838F3808000054003A5400087F35 | 1838F380 | Thermistor General Broadcast | 100 | 8 | 0x00 | 0x00 | 0x54 | 0x00 | 0x3A | 0x54 | 0x00 | 0x08 | Thermistor ID relative to all configured modules | 0 | Current thermistor value (°C, signed) | 0 | Thermistor ID relative to this module | 84 | Lowest thermistor value (°C, signed) | 0 | Highest thermistor value (°C, signed) | 58 | 84 | 0 | 0x08
3342 | x18EEFF808F30080F300401E907F90 | 18EEFF80 | J1939 Address Claim Broadcast | 200 | 8 | 0xF3 | 0x00 | 0x80 | 0xF3 | 0x00 | 0x40 | 0x1E | 0x90 | Unique identifier for J1939 compatible address claim | 0xF3 | BMS Target Address | 0xF3 | Thermistor Module Number | 0x00 | Constant Byte 6 | 0x40 | Constant Byte 7 | 0x1E |  |  |  | Constant Byte 8 | 0x90
3343 | x1839F3808003A54430A0008247FCB | 1839F380 | Thermistor Module -> BMS Broadcast | 100 | 8 | 0x00 | 0x3A | 0x54 | 0x43 | 0x0A | 0x00 | 0x08 | 0x24 | Thermistor Module Number | 0 | Lowest thermistor value (°C, signed) | 58 | Highest thermistor value (°C, signed) | 84 | Average thermistor value (°C, signed) | 67 | Thermistors enabled count | 10 | 0 | 8 |  | Fault bit in Byte 5 | 0 | 0x24
3344 | x1838F3808010040013A5400087FD5 | 1838F380 | Thermistor General Broadcast | 100 | 8 | 0x01 | 0x00 | 0x40 | 0x01 | 0x3A | 0x54 | 0x00 | 0x08 | Thermistor ID relative to all configured modules | 1 | Current thermistor value (°C, signed) | 0 | Thermistor ID relative to this module | 64 | Lowest thermistor value (°C, signed) | 1 | Highest thermistor value (°C, signed) | 58 | 84 | 0 | 0x08
3345 | x18EEFF808F30080F300401E908030 | 18EEFF80 | J1939 Address Claim Broadcast | 200 | 8 | 0xF3 | 0x00 | 0x80 | 0xF3 | 0x00 | 0x40 | 0x1E | 0x90 | Unique identifier for J1939 compatible address claim | 0xF3 | BMS Target Address | 0xF3 | Thermistor Module Number | 0x00 | Constant Byte 6 | 0x40 | Constant Byte 7 | 0x1E |  |  |  | Constant Byte 8 | 0x90
3346 | x1839F3808003A54430A000824806B | 1839F380 | Thermistor Module -> BMS Broadcast | 100 | 8 | 0x00 | 0x3A | 0x54 | 0x43 | 0x0A | 0x00 | 0x08 | 0x24 | Thermistor Module Number | 0 | Lowest thermistor value (°C, signed) | 58 | Highest thermistor value (°C, signed) | 84 | Average thermistor value (°C, signed) | 67 | Thermistors enabled count | 10 | 0 | 8 |  | Fault bit in Byte 5 | 0 | 0x24
3347 | x1838F3808020042023A5400088075 | 1838F380 | Thermistor General Broadcast | 100 | 8 | 0x02 | 0x00 | 0x42 | 0x02 | 0x3A | 0x54 | 0x00 | 0x08 | Thermistor ID relative to all configured modules | 2 | Current thermistor value (°C, signed) | 0 | Thermistor ID relative to this module | 66 | Lowest thermistor value (°C, signed) | 2 | Highest thermistor value (°C, signed) | 58 | 84 | 0 | 0x08
3348 | x18EEFF808F30080F300401E9080D0 | 18EEFF80 | J1939 Address Claim Broadcast | 200 | 8 | 0xF3 | 0x00 | 0x80 | 0xF3 | 0x00 | 0x40 | 0x1E | 0x90 | Unique identifier for J1939 compatible address claim | 0xF3 | BMS Target Address | 0xF3 | Thermistor Module Number | 0x00 | Constant Byte 6 | 0x40 | Constant Byte 7 | 0x1E |  |  |  | Constant Byte 8 | 0x90
3349 | x1839F3808003A54430A000824810B | 1839F380 | Thermistor Module -> BMS Broadcast | 100 | 8 | 0x00 | 0x3A | 0x54 | 0x43 | 0x0A | 0x00 | 0x08 | 0x24 | Thermistor Module Number | 0 | Lowest thermistor value (°C, signed) | 58 | Highest thermistor value (°C, signed) | 84 | Average thermistor value (°C, signed) | 67 | Thermistors enabled count | 10 | 0 | 8 |  | Fault bit in Byte 5 | 0 | 0x24
3350 | x1838F3808030042033A5400088115 | 1838F380 | Thermistor General Broadcast | 100 | 8 | 0x03 | 0x00 | 0x42 | 0x03 | 0x3A | 0x54 | 0x00 | 0x08 | Thermistor ID relative to all configured modules | 3 | Current thermistor value (°C, signed) | 0 | Thermistor ID relative to this module | 66 | Lowest thermistor value (°C, signed) | 3 | Highest thermistor value (°C, signed) | 58 | 84 | 0 | 0x08
3351 | x1839F3808003A54430A000824819F | 1839F380 | Thermistor Module -> BMS Broadcast | 100 | 8 | 0x00 | 0x3A | 0x54 | 0x43 | 0x0A | 0x00 | 0x08 | 0x24 | Thermistor Module Number | 0 | Lowest thermistor value (°C, signed) | 58 | Highest thermistor value (°C, signed) | 84 | Average thermistor value (°C, signed) | 67 | Thermistors enabled count | 10 | 0 | 8 |  | Fault bit in Byte 5 | 0 | 0x24
3352 | x1838F3808040046043A54000881A8 | 1838F380 | Thermistor General Broadcast | 100 | 8 | 0x04 | 0x00 | 0x46 | 0x04 | 0x3A | 0x54 | 0x00 | 0x08 | Thermistor ID relative to all configured modules | 4 | Current thermistor value (°C, signed) | 0 | Thermistor ID relative to this module | 70 | Lowest thermistor value (°C, signed) | 4 | Highest thermistor value (°C, signed) | 58 | 84 | 0 | 0x08
3353 | x18EEFF808F30080F300401E908204 | 18EEFF80 | J1939 Address Claim Broadcast | 200 | 8 | 0xF3 | 0x00 | 0x80 | 0xF3 | 0x00 | 0x40 | 0x1E | 0x90 | Unique identifier for J1939 compatible address claim | 0xF3 | BMS Target Address | 0xF3 | Thermistor Module Number | 0x00 | Constant Byte 6 | 0x40 | Constant Byte 7 | 0x1E |  |  |  | Constant Byte 8 | 0x90
3354 | x1839F3808003A54430A000824823F | 1839F380 | Thermistor Module -> BMS Broadcast | 100 | 8 | 0x00 | 0x3A | 0x54 | 0x43 | 0x0A | 0x00 | 0x08 | 0x24 | Thermistor Module Number | 0 | Lowest thermistor value (°C, signed) | 58 | Highest thermistor value (°C, signed) | 84 | Average thermistor value (°C, signed) | 67 | Thermistors enabled count | 10 | 0 | 8 |  | Fault bit in Byte 5 | 0 | 0x24
3355 | x1838F3808050048053A5400088248 | 1838F380 | Thermistor General Broadcast | 100 | 8 | 0x05 | 0x00 | 0x48 | 0x05 | 0x3A | 0x54 | 0x00 | 0x08 | Thermistor ID relative to all configured modules | 5 | Current thermistor value (°C, signed) | 0 | Thermistor ID relative to this module | 72 | Lowest thermistor value (°C, signed) | 5 | Highest thermistor value (°C, signed) | 58 | 84 | 0 | 0x08
3356 | x18EEFF808F30080F300401E9082A4 | 18EEFF80 | J1939 Address Claim Broadcast | 200 | 8 | 0xF3 | 0x00 | 0x80 | 0xF3 | 0x00 | 0x40 | 0x1E | 0x90 | Unique identifier for J1939 compatible address claim | 0xF3 | BMS Target Address | 0xF3 | Thermistor Module Number | 0x00 | Constant Byte 6 | 0x40 | Constant Byte 7 | 0x1E |  |  |  | Constant Byte 8 | 0x90
3357 | x1839F3808003A54430A00082482DF | 1839F380 | Thermistor Module -> BMS Broadcast | 100 | 8 | 0x00 | 0x3A | 0x54 | 0x43 | 0x0A | 0x00 | 0x08 | 0x24 | Thermistor Module Number | 0 | Lowest thermistor value (°C, signed) | 58 | Highest thermistor value (°C, signed) | 84 | Average thermistor value (°C, signed) | 67 | Thermistors enabled count | 10 | 0 | 8 |  | Fault bit in Byte 5 | 0 | 0x24
3358 | x1838F3808060048063A54000882E8 | 1838F380 | Thermistor General Broadcast | 100 | 8 | 0x06 | 0x00 | 0x48 | 0x06 | 0x3A | 0x54 | 0x00 | 0x08 | Thermistor ID relative to all configured modules | 6 | Current thermistor value (°C, signed) | 0 | Thermistor ID relative to this module | 72 | Lowest thermistor value (°C, signed) | 6 | Highest thermistor value (°C, signed) | 58 | 84 | 0 | 0x08
3359 | x18EEFF808F30080F300401E908344 | 18EEFF80 | J1939 Address Claim Broadcast | 200 | 8 | 0xF3 | 0x00 | 0x80 | 0xF3 | 0x00 | 0x40 | 0x1E | 0x90 | Unique identifier for J1939 compatible address claim | 0xF3 | BMS Target Address | 0xF3 | Thermistor Module Number | 0x00 | Constant Byte 6 | 0x40 | Constant Byte 7 | 0x1E |  |  |  | Constant Byte 8 | 0x90
3360 | x1839F3808003A54430A000824837F | 1839F380 | Thermistor Module -> BMS Broadcast | 100 | 8 | 0x00 | 0x3A | 0x54 | 0x43 | 0x0A | 0x00 | 0x08 | 0x24 | Thermistor Module Number | 0 | Lowest thermistor value (°C, signed) | 58 | Highest thermistor value (°C, signed) | 84 | Average thermistor value (°C, signed) | 67 | Thermistors enabled count | 10 | 0 | 8 |  | Fault bit in Byte 5 | 0 | 0x24
3361 | x1838F380807003B073A5400088388 | 1838F380 | Thermistor General Broadcast | 100 | 8 | 0x07 | 0x00 | 0x3B | 0x07 | 0x3A | 0x54 | 0x00 | 0x08 | Thermistor ID relative to all configured modules | 7 | Current thermistor value (°C, signed) | 0 | Thermistor ID relative to this module | 59 | Lowest thermistor value (°C, signed) | 7 | Highest thermistor value (°C, signed) | 58 | 84 | 0 | 0x08
3362 | x1839F3808003A54430A0008248412 | 1839F380 | Thermistor Module -> BMS Broadcast | 100 | 8 | 0x00 | 0x3A | 0x54 | 0x43 | 0x0A | 0x00 | 0x08 | 0x24 | Thermistor Module Number | 0 | Lowest thermistor value (°C, signed) | 58 | Highest thermistor value (°C, signed) | 84 | Average thermistor value (°C, signed) | 67 | Thermistors enabled count | 10 | 0 | 8 |  | Fault bit in Byte 5 | 0 | 0x24
3363 | x1838F380808003A083A540008841C | 1838F380 | Thermistor General Broadcast | 100 | 8 | 0x08 | 0x00 | 0x3A | 0x08 | 0x3A | 0x54 | 0x00 | 0x08 | Thermistor ID relative to all configured modules | 8 | Current thermistor value (°C, signed) | 0 | Thermistor ID relative to this module | 58 | Lowest thermistor value (°C, signed) | 8 | Highest thermistor value (°C, signed) | 58 | 84 | 0 | 0x08
3364 | x18EEFF808F30080F300401E908477 | 18EEFF80 | J1939 Address Claim Broadcast | 200 | 8 | 0xF3 | 0x00 | 0x80 | 0xF3 | 0x00 | 0x40 | 0x1E | 0x90 | Unique identifier for J1939 compatible address claim | 0xF3 | BMS Target Address | 0xF3 | Thermistor Module Number | 0x00 | Constant Byte 6 | 0x40 | Constant Byte 7 | 0x1E |  |  |  | Constant Byte 8 | 0x90
3365 | x1839F3808003A54430A00082484B2 | 1839F380 | Thermistor Module -> BMS Broadcast | 100 | 8 | 0x00 | 0x3A | 0x54 | 0x43 | 0x0A | 0x00 | 0x08 | 0x24 | Thermistor Module Number | 0 | Lowest thermistor value (°C, signed) | 58 | Highest thermistor value (°C, signed) | 84 | Average thermistor value (°C, signed) | 67 | Thermistors enabled count | 10 | 0 | 8 |  | Fault bit in Byte 5 | 0 | 0x24
3366 | x1838F3808090040093A54000884BC | 1838F380 | Thermistor General Broadcast | 100 | 8 | 0x09 | 0x00 | 0x40 | 0x09 | 0x3A | 0x54 | 0x00 | 0x08 | Thermistor ID relative to all configured modules | 9 | Current thermistor value (°C, signed) | 0 | Thermistor ID relative to this module | 64 | Lowest thermistor value (°C, signed) | 9 | Highest thermistor value (°C, signed) | 58 | 84 | 0 | 0x08
3367 | x18EEFF808F30080F300401E908517 | 18EEFF80 | J1939 Address Claim Broadcast | 200 | 8 | 0xF3 | 0x00 | 0x80 | 0xF3 | 0x00 | 0x40 | 0x1E | 0x90 | Unique identifier for J1939 compatible address claim | 0xF3 | BMS Target Address | 0xF3 | Thermistor Module Number | 0x00 | Constant Byte 6 | 0x40 | Constant Byte 7 | 0x1E |  |  |  | Constant Byte 8 | 0x90
3368 | x1839F3808003A54430A0008248552 | 1839F380 | Thermistor Module -> BMS Broadcast | 100 | 8 | 0x00 | 0x3A | 0x54 | 0x43 | 0x0A | 0x00 | 0x08 | 0x24 | Thermistor Module Number | 0 | Lowest thermistor value (°C, signed) | 58 | Highest thermistor value (°C, signed) | 84 | Average thermistor value (°C, signed) | 67 | Thermistors enabled count | 10 | 0 | 8 |  | Fault bit in Byte 5 | 0 | 0x24
3369 | x1838F3808000054003A540008855C | 1838F380 | Thermistor General Broadcast | 100 | 8 | 0x00 | 0x00 | 0x54 | 0x00 | 0x3A | 0x54 | 0x00 | 0x08 | Thermistor ID relative to all configured modules | 0 | Current thermistor value (°C, signed) | 0 | Thermistor ID relative to this module | 84 | Lowest thermistor value (°C, signed) | 0 | Highest thermistor value (°C, signed) | 58 | 84 | 0 | 0x08
3370 | x18EEFF808F30080F300401E9085B7 | 18EEFF80 | J1939 Address Claim Broadcast | 200 | 8 | 0xF3 | 0x00 | 0x80 | 0xF3 | 0x00 | 0x40 | 0x1E | 0x90 | Unique identifier for J1939 compatible address claim | 0xF3 | BMS Target Address | 0xF3 | Thermistor Module Number | 0x00 | Constant Byte 6 | 0x40 | Constant Byte 7 | 0x1E |  |  |  | Constant Byte 8 | 0x90
3371 | x1839F3808003A54430A00082485F2 | 1839F380 | Thermistor Module -> BMS Broadcast | 100 | 8 | 0x00 | 0x3A | 0x54 | 0x43 | 0x0A | 0x00 | 0x08 | 0x24 | Thermistor Module Number | 0 | Lowest thermistor value (°C, signed) | 58 | Highest thermistor value (°C, signed) | 84 | Average thermistor value (°C, signed) | 67 | Thermistors enabled count | 10 | 0 | 8 |  | Fault bit in Byte 5 | 0 | 0x24
3372 | x1838F3808010040013A54000885FC | 1838F380 | Thermistor General Broadcast | 100 | 8 | 0x01 | 0x00 | 0x40 | 0x01 | 0x3A | 0x54 | 0x00 | 0x08 | Thermistor ID relative to all configured modules | 1 | Current thermistor value (°C, signed) | 0 | Thermistor ID relative to this module | 64 | Lowest thermistor value (°C, signed) | 1 | Highest thermistor value (°C, signed) | 58 | 84 | 0 | 0x08
3373 | x18EEFF808F30080F300401E908657 | 18EEFF80 | J1939 Address Claim Broadcast | 200 | 8 | 0xF3 | 0x00 | 0x80 | 0xF3 | 0x00 | 0x40 | 0x1E | 0x90 | Unique identifier for J1939 compatible address claim | 0xF3 | BMS Target Address | 0xF3 | Thermistor Module Number | 0x00 | Constant Byte 6 | 0x40 | Constant Byte 7 | 0x1E |  |  |  | Constant Byte 8 | 0x90
3374 | x1839F3808003A54430A0008248692 | 1839F380 | Thermistor Module -> BMS Broadcast | 100 | 8 | 0x00 | 0x3A | 0x54 | 0x43 | 0x0A | 0x00 | 0x08 | 0x24 | Thermistor Module Number | 0 | Lowest thermistor value (°C, signed) | 58 | Highest thermistor value (°C, signed) | 84 | Average thermistor value (°C, signed) | 67 | Thermistors enabled count | 10 | 0 | 8 |  | Fault bit in Byte 5 | 0 | 0x24
3375 | x1838F3808020042023A540008869C | 1838F380 | Thermistor General Broadcast | 100 | 8 | 0x02 | 0x00 | 0x42 | 0x02 | 0x3A | 0x54 | 0x00 | 0x08 | Thermistor ID relative to all configured modules | 2 | Current thermistor value (°C, signed) | 0 | Thermistor ID relative to this module | 66 | Lowest thermistor value (°C, signed) | 2 | Highest thermistor value (°C, signed) | 58 | 84 | 0 | 0x08
3376 | x1839F3808003A54430A0008248726 | 1839F380 | Thermistor Module -> BMS Broadcast | 100 | 8 | 0x00 | 0x3A | 0x54 | 0x43 | 0x0A | 0x00 | 0x08 | 0x24 | Thermistor Module Number | 0 | Lowest thermistor value (°C, signed) | 58 | Highest thermistor value (°C, signed) | 84 | Average thermistor value (°C, signed) | 67 | Thermistors enabled count | 10 | 0 | 8 |  | Fault bit in Byte 5 | 0 | 0x24
3377 | x1838F3808030042033A540008872F | 1838F380 | Thermistor General Broadcast | 100 | 8 | 0x03 | 0x00 | 0x42 | 0x03 | 0x3A | 0x54 | 0x00 | 0x08 | Thermistor ID relative to all configured modules | 3 | Current thermistor value (°C, signed) | 0 | Thermistor ID relative to this module | 66 | Lowest thermistor value (°C, signed) | 3 | Highest thermistor value (°C, signed) | 58 | 84 | 0 | 0x08
3378 | x18EEFF808F30080F300401E90878B | 18EEFF80 | J1939 Address Claim Broadcast | 200 | 8 | 0xF3 | 0x00 | 0x80 | 0xF3 | 0x00 | 0x40 | 0x1E | 0x90 | Unique identifier for J1939 compatible address claim | 0xF3 | BMS Target Address | 0xF3 | Thermistor Module Number | 0x00 | Constant Byte 6 | 0x40 | Constant Byte 7 | 0x1E |  |  |  | Constant Byte 8 | 0x90
3379 | x1839F3808003A54430A00082487C6 | 1839F380 | Thermistor Module -> BMS Broadcast | 100 | 8 | 0x00 | 0x3A | 0x54 | 0x43 | 0x0A | 0x00 | 0x08 | 0x24 | Thermistor Module Number | 0 | Lowest thermistor value (°C, signed) | 58 | Highest thermistor value (°C, signed) | 84 | Average thermistor value (°C, signed) | 67 | Thermistors enabled count | 10 | 0 | 8 |  | Fault bit in Byte 5 | 0 | 0x24
3380 | x1838F3808040043043A54000887CF | 1838F380 | Thermistor General Broadcast | 100 | 8 | 0x04 | 0x00 | 0x43 | 0x04 | 0x3A | 0x54 | 0x00 | 0x08 | Thermistor ID relative to all configured modules | 4 | Current thermistor value (°C, signed) | 0 | Thermistor ID relative to this module | 67 | Lowest thermistor value (°C, signed) | 4 | Highest thermistor value (°C, signed) | 58 | 84 | 0 | 0x08
3381 | x18EEFF808F30080F300401E90882B | 18EEFF80 | J1939 Address Claim Broadcast | 200 | 8 | 0xF3 | 0x00 | 0x80 | 0xF3 | 0x00 | 0x40 | 0x1E | 0x90 | Unique identifier for J1939 compatible address claim | 0xF3 | BMS Target Address | 0xF3 | Thermistor Module Number | 0x00 | Constant Byte 6 | 0x40 | Constant Byte 7 | 0x1E |  |  |  | Constant Byte 8 | 0x90
3382 | x1839F3808003A54430A0008248866 | 1839F380 | Thermistor Module -> BMS Broadcast | 100 | 8 | 0x00 | 0x3A | 0x54 | 0x43 | 0x0A | 0x00 | 0x08 | 0x24 | Thermistor Module Number | 0 | Lowest thermistor value (°C, signed) | 58 | Highest thermistor value (°C, signed) | 84 | Average thermistor value (°C, signed) | 67 | Thermistors enabled count | 10 | 0 | 8 |  | Fault bit in Byte 5 | 0 | 0x24
3383 | x1838F380805004A053A540008886F | 1838F380 | Thermistor General Broadcast | 100 | 8 | 0x05 | 0x00 | 0x4A | 0x05 | 0x3A | 0x54 | 0x00 | 0x08 | Thermistor ID relative to all configured modules | 5 | Current thermistor value (°C, signed) | 0 | Thermistor ID relative to this module | 74 | Lowest thermistor value (°C, signed) | 5 | Highest thermistor value (°C, signed) | 58 | 84 | 0 | 0x08
3384 | x18EEFF808F30080F300401E9088CB | 18EEFF80 | J1939 Address Claim Broadcast | 200 | 8 | 0xF3 | 0x00 | 0x80 | 0xF3 | 0x00 | 0x40 | 0x1E | 0x90 | Unique identifier for J1939 compatible address claim | 0xF3 | BMS Target Address | 0xF3 | Thermistor Module Number | 0x00 | Constant Byte 6 | 0x40 | Constant Byte 7 | 0x1E |  |  |  | Constant Byte 8 | 0x90
3385 | x1839F3808003A54430A0008248906 | 1839F380 | Thermistor Module -> BMS Broadcast | 100 | 8 | 0x00 | 0x3A | 0x54 | 0x43 | 0x0A | 0x00 | 0x08 | 0x24 | Thermistor Module Number | 0 | Lowest thermistor value (°C, signed) | 58 | Highest thermistor value (°C, signed) | 84 | Average thermistor value (°C, signed) | 67 | Thermistors enabled count | 10 | 0 | 8 |  | Fault bit in Byte 5 | 0 | 0x24
3386 | x1838F3808060047063A540008890F | 1838F380 | Thermistor General Broadcast | 100 | 8 | 0x06 | 0x00 | 0x47 | 0x06 | 0x3A | 0x54 | 0x00 | 0x08 | Thermistor ID relative to all configured modules | 6 | Current thermistor value (°C, signed) | 0 | Thermistor ID relative to this module | 71 | Lowest thermistor value (°C, signed) | 6 | Highest thermistor value (°C, signed) | 58 | 84 | 0 | 0x08
3387 | x18EEFF808F30080F300401E90896B | 18EEFF80 | J1939 Address Claim Broadcast | 200 | 8 | 0xF3 | 0x00 | 0x80 | 0xF3 | 0x00 | 0x40 | 0x1E | 0x90 | Unique identifier for J1939 compatible address claim | 0xF3 | BMS Target Address | 0xF3 | Thermistor Module Number | 0x00 | Constant Byte 6 | 0x40 | Constant Byte 7 | 0x1E |  |  |  | Constant Byte 8 | 0x90
3388 | x1839F3808003A54430A00082489A6 | 1839F380 | Thermistor Module -> BMS Broadcast | 100 | 8 | 0x00 | 0x3A | 0x54 | 0x43 | 0x0A | 0x00 | 0x08 | 0x24 | Thermistor Module Number | 0 | Lowest thermistor value (°C, signed) | 58 | Highest thermistor value (°C, signed) | 84 | Average thermistor value (°C, signed) | 67 | Thermistors enabled count | 10 | 0 | 8 |  | Fault bit in Byte 5 | 0 | 0x24
3389 | x1838F380807003B073A54000889AF | 1838F380 | Thermistor General Broadcast | 100 | 8 | 0x07 | 0x00 | 0x3B | 0x07 | 0x3A | 0x54 | 0x00 | 0x08 | Thermistor ID relative to all configured modules | 7 | Current thermistor value (°C, signed) | 0 | Thermistor ID relative to this module | 59 | Lowest thermistor value (°C, signed) | 7 | Highest thermistor value (°C, signed) | 58 | 84 | 0 | 0x08
3390 | x1839F3808003A54430A0008248A39 | 1839F380 | Thermistor Module -> BMS Broadcast | 100 | 8 | 0x00 | 0x3A | 0x54 | 0x43 | 0x0A | 0x00 | 0x08 | 0x24 | Thermistor Module Number | 0 | Lowest thermistor value (°C, signed) | 58 | Highest thermistor value (°C, signed) | 84 | Average thermistor value (°C, signed) | 67 | Thermistors enabled count | 10 | 0 | 8 |  | Fault bit in Byte 5 | 0 | 0x24
3391 | x1838F380808003A083A5400088A43 | 1838F380 | Thermistor General Broadcast | 100 | 8 | 0x08 | 0x00 | 0x3A | 0x08 | 0x3A | 0x54 | 0x00 | 0x08 | Thermistor ID relative to all configured modules | 8 | Current thermistor value (°C, signed) | 0 | Thermistor ID relative to this module | 58 | Lowest thermistor value (°C, signed) | 8 | Highest thermistor value (°C, signed) | 58 | 84 | 0 | 0x08
3392 | x18EEFF808F30080F300401E908A9E | 18EEFF80 | J1939 Address Claim Broadcast | 200 | 8 | 0xF3 | 0x00 | 0x80 | 0xF3 | 0x00 | 0x40 | 0x1E | 0x90 | Unique identifier for J1939 compatible address claim | 0xF3 | BMS Target Address | 0xF3 | Thermistor Module Number | 0x00 | Constant Byte 6 | 0x40 | Constant Byte 7 | 0x1E |  |  |  | Constant Byte 8 | 0x90
3393 | x1839F3808003A54430A0008248AD9 | 1839F380 | Thermistor Module -> BMS Broadcast | 100 | 8 | 0x00 | 0x3A | 0x54 | 0x43 | 0x0A | 0x00 | 0x08 | 0x24 | Thermistor Module Number | 0 | Lowest thermistor value (°C, signed) | 58 | Highest thermistor value (°C, signed) | 84 | Average thermistor value (°C, signed) | 67 | Thermistors enabled count | 10 | 0 | 8 |  | Fault bit in Byte 5 | 0 | 0x24
3394 | x1838F3808090040093A5400088AE3 | 1838F380 | Thermistor General Broadcast | 100 | 8 | 0x09 | 0x00 | 0x40 | 0x09 | 0x3A | 0x54 | 0x00 | 0x08 | Thermistor ID relative to all configured modules | 9 | Current thermistor value (°C, signed) | 0 | Thermistor ID relative to this module | 64 | Lowest thermistor value (°C, signed) | 9 | Highest thermistor value (°C, signed) | 58 | 84 | 0 | 0x08
3395 | x18EEFF808F30080F300401E908B3E | 18EEFF80 | J1939 Address Claim Broadcast | 200 | 8 | 0xF3 | 0x00 | 0x80 | 0xF3 | 0x00 | 0x40 | 0x1E | 0x90 | Unique identifier for J1939 compatible address claim | 0xF3 | BMS Target Address | 0xF3 | Thermistor Module Number | 0x00 | Constant Byte 6 | 0x40 | Constant Byte 7 | 0x1E |  |  |  | Constant Byte 8 | 0x90
3396 | x1839F3808003A54430A0008248B79 | 1839F380 | Thermistor Module -> BMS Broadcast | 100 | 8 | 0x00 | 0x3A | 0x54 | 0x43 | 0x0A | 0x00 | 0x08 | 0x24 | Thermistor Module Number | 0 | Lowest thermistor value (°C, signed) | 58 | Highest thermistor value (°C, signed) | 84 | Average thermistor value (°C, signed) | 67 | Thermistors enabled count | 10 | 0 | 8 |  | Fault bit in Byte 5 | 0 | 0x24
3397 | x1838F3808000054003A5400088B83 | 1838F380 | Thermistor General Broadcast | 100 | 8 | 0x00 | 0x00 | 0x54 | 0x00 | 0x3A | 0x54 | 0x00 | 0x08 | Thermistor ID relative to all configured modules | 0 | Current thermistor value (°C, signed) | 0 | Thermistor ID relative to this module | 84 | Lowest thermistor value (°C, signed) | 0 | Highest thermistor value (°C, signed) | 58 | 84 | 0 | 0x08
3398 | x18EEFF808F30080F300401E908BDE | 18EEFF80 | J1939 Address Claim Broadcast | 200 | 8 | 0xF3 | 0x00 | 0x80 | 0xF3 | 0x00 | 0x40 | 0x1E | 0x90 | Unique identifier for J1939 compatible address claim | 0xF3 | BMS Target Address | 0xF3 | Thermistor Module Number | 0x00 | Constant Byte 6 | 0x40 | Constant Byte 7 | 0x1E |  |  |  | Constant Byte 8 | 0x90
3399 | x1839F3808003A54430A0008248C19 | 1839F380 | Thermistor Module -> BMS Broadcast | 100 | 8 | 0x00 | 0x3A | 0x54 | 0x43 | 0x0A | 0x00 | 0x08 | 0x24 | Thermistor Module Number | 0 | Lowest thermistor value (°C, signed) | 58 | Highest thermistor value (°C, signed) | 84 | Average thermistor value (°C, signed) | 67 | Thermistors enabled count | 10 | 0 | 8 |  | Fault bit in Byte 5 | 0 | 0x24
3400 | x1838F3808010040013A5400088C23 | 1838F380 | Thermistor General Broadcast | 100 | 8 | 0x01 | 0x00 | 0x40 | 0x01 | 0x3A | 0x54 | 0x00 | 0x08 | Thermistor ID relative to all configured modules | 1 | Current thermistor value (°C, signed) | 0 | Thermistor ID relative to this module | 64 | Lowest thermistor value (°C, signed) | 1 | Highest thermistor value (°C, signed) | 58 | 84 | 0 | 0x08
3401 | x18EEFF808F30080F300401E908C7E | 18EEFF80 | J1939 Address Claim Broadcast | 200 | 8 | 0xF3 | 0x00 | 0x80 | 0xF3 | 0x00 | 0x40 | 0x1E | 0x90 | Unique identifier for J1939 compatible address claim | 0xF3 | BMS Target Address | 0xF3 | Thermistor Module Number | 0x00 | Constant Byte 6 | 0x40 | Constant Byte 7 | 0x1E |  |  |  | Constant Byte 8 | 0x90
3402 | x1839F3808003A54430A0008248CB9 | 1839F380 | Thermistor Module -> BMS Broadcast | 100 | 8 | 0x00 | 0x3A | 0x54 | 0x43 | 0x0A | 0x00 | 0x08 | 0x24 | Thermistor Module Number | 0 | Lowest thermistor value (°C, signed) | 58 | Highest thermistor value (°C, signed) | 84 | Average thermistor value (°C, signed) | 67 | Thermistors enabled count | 10 | 0 | 8 |  | Fault bit in Byte 5 | 0 | 0x24
3403 | x1838F3808020042023A5400088CC3 | 1838F380 | Thermistor General Broadcast | 100 | 8 | 0x02 | 0x00 | 0x42 | 0x02 | 0x3A | 0x54 | 0x00 | 0x08 | Thermistor ID relative to all configured modules | 2 | Current thermistor value (°C, signed) | 0 | Thermistor ID relative to this module | 66 | Lowest thermistor value (°C, signed) | 2 | Highest thermistor value (°C, signed) | 58 | 84 | 0 | 0x08
3404 | x1839F3808003A54430A0008248D4D | 1839F380 | Thermistor Module -> BMS Broadcast | 100 | 8 | 0x00 | 0x3A | 0x54 | 0x43 | 0x0A | 0x00 | 0x08 | 0x24 | Thermistor Module Number | 0 | Lowest thermistor value (°C, signed) | 58 | Highest thermistor value (°C, signed) | 84 | Average thermistor value (°C, signed) | 67 | Thermistors enabled count | 10 | 0 | 8 |  | Fault bit in Byte 5 | 0 | 0x24
3405 | x1838F3808030042033A5400088D56 | 1838F380 | Thermistor General Broadcast | 100 | 8 | 0x03 | 0x00 | 0x42 | 0x03 | 0x3A | 0x54 | 0x00 | 0x08 | Thermistor ID relative to all configured modules | 3 | Current thermistor value (°C, signed) | 0 | Thermistor ID relative to this module | 66 | Lowest thermistor value (°C, signed) | 3 | Highest thermistor value (°C, signed) | 58 | 84 | 0 | 0x08
3406 | x18EEFF808F30080F300401E908DB2 | 18EEFF80 | J1939 Address Claim Broadcast | 200 | 8 | 0xF3 | 0x00 | 0x80 | 0xF3 | 0x00 | 0x40 | 0x1E | 0x90 | Unique identifier for J1939 compatible address claim | 0xF3 | BMS Target Address | 0xF3 | Thermistor Module Number | 0x00 | Constant Byte 6 | 0x40 | Constant Byte 7 | 0x1E |  |  |  | Constant Byte 8 | 0x90
3407 | x1839F3808003A54430A0008248DED | 1839F380 | Thermistor Module -> BMS Broadcast | 100 | 8 | 0x00 | 0x3A | 0x54 | 0x43 | 0x0A | 0x00 | 0x08 | 0x24 | Thermistor Module Number | 0 | Lowest thermistor value (°C, signed) | 58 | Highest thermistor value (°C, signed) | 84 | Average thermistor value (°C, signed) | 67 | Thermistors enabled count | 10 | 0 | 8 |  | Fault bit in Byte 5 | 0 | 0x24
3408 | x1838F3808040042043A5400088DF6 | 1838F380 | Thermistor General Broadcast | 100 | 8 | 0x04 | 0x00 | 0x42 | 0x04 | 0x3A | 0x54 | 0x00 | 0x08 | Thermistor ID relative to all configured modules | 4 | Current thermistor value (°C, signed) | 0 | Thermistor ID relative to this module | 66 | Lowest thermistor value (°C, signed) | 4 | Highest thermistor value (°C, signed) | 58 | 84 | 0 | 0x08
3409 | x18EEFF808F30080F300401E908E52 | 18EEFF80 | J1939 Address Claim Broadcast | 200 | 8 | 0xF3 | 0x00 | 0x80 | 0xF3 | 0x00 | 0x40 | 0x1E | 0x90 | Unique identifier for J1939 compatible address claim | 0xF3 | BMS Target Address | 0xF3 | Thermistor Module Number | 0x00 | Constant Byte 6 | 0x40 | Constant Byte 7 | 0x1E |  |  |  | Constant Byte 8 | 0x90
3410 | x1839F3808003A54430A0008248E8D | 1839F380 | Thermistor Module -> BMS Broadcast | 100 | 8 | 0x00 | 0x3A | 0x54 | 0x43 | 0x0A | 0x00 | 0x08 | 0x24 | Thermistor Module Number | 0 | Lowest thermistor value (°C, signed) | 58 | Highest thermistor value (°C, signed) | 84 | Average thermistor value (°C, signed) | 67 | Thermistors enabled count | 10 | 0 | 8 |  | Fault bit in Byte 5 | 0 | 0x24
3411 | x1838F3808050048053A5400088E96 | 1838F380 | Thermistor General Broadcast | 100 | 8 | 0x05 | 0x00 | 0x48 | 0x05 | 0x3A | 0x54 | 0x00 | 0x08 | Thermistor ID relative to all configured modules | 5 | Current thermistor value (°C, signed) | 0 | Thermistor ID relative to this module | 72 | Lowest thermistor value (°C, signed) | 5 | Highest thermistor value (°C, signed) | 58 | 84 | 0 | 0x08
3412 | x18EEFF808F30080F300401E908EF2 | 18EEFF80 | J1939 Address Claim Broadcast | 200 | 8 | 0xF3 | 0x00 | 0x80 | 0xF3 | 0x00 | 0x40 | 0x1E | 0x90 | Unique identifier for J1939 compatible address claim | 0xF3 | BMS Target Address | 0xF3 | Thermistor Module Number | 0x00 | Constant Byte 6 | 0x40 | Constant Byte 7 | 0x1E |  |  |  | Constant Byte 8 | 0x90
3413 | x1839F3808003A54430A0008248F2D | 1839F380 | Thermistor Module -> BMS Broadcast | 100 | 8 | 0x00 | 0x3A | 0x54 | 0x43 | 0x0A | 0x00 | 0x08 | 0x24 | Thermistor Module Number | 0 | Lowest thermistor value (°C, signed) | 58 | Highest thermistor value (°C, signed) | 84 | Average thermistor value (°C, signed) | 67 | Thermistors enabled count | 10 | 0 | 8 |  | Fault bit in Byte 5 | 0 | 0x24
3414 | x1838F3808060047063A5400088F36 | 1838F380 | Thermistor General Broadcast | 100 | 8 | 0x06 | 0x00 | 0x47 | 0x06 | 0x3A | 0x54 | 0x00 | 0x08 | Thermistor ID relative to all configured modules | 6 | Current thermistor value (°C, signed) | 0 | Thermistor ID relative to this module | 71 | Lowest thermistor value (°C, signed) | 6 | Highest thermistor value (°C, signed) | 58 | 84 | 0 | 0x08
3415 | x18EEFF808F30080F300401E908F92 | 18EEFF80 | J1939 Address Claim Broadcast | 200 | 8 | 0xF3 | 0x00 | 0x80 | 0xF3 | 0x00 | 0x40 | 0x1E | 0x90 | Unique identifier for J1939 compatible address claim | 0xF3 | BMS Target Address | 0xF3 | Thermistor Module Number | 0x00 | Constant Byte 6 | 0x40 | Constant Byte 7 | 0x1E |  |  |  | Constant Byte 8 | 0x90
3416 | x1839F3808003A54430A0008248FCD | 1839F380 | Thermistor Module -> BMS Broadcast | 100 | 8 | 0x00 | 0x3A | 0x54 | 0x43 | 0x0A | 0x00 | 0x08 | 0x24 | Thermistor Module Number | 0 | Lowest thermistor value (°C, signed) | 58 | Highest thermistor value (°C, signed) | 84 | Average thermistor value (°C, signed) | 67 | Thermistors enabled count | 10 | 0 | 8 |  | Fault bit in Byte 5 | 0 | 0x24
3417 | x1838F380807003B073A5400088FD6 | 1838F380 | Thermistor General Broadcast | 100 | 8 | 0x07 | 0x00 | 0x3B | 0x07 | 0x3A | 0x54 | 0x00 | 0x08 | Thermistor ID relative to all configured modules | 7 | Current thermistor value (°C, signed) | 0 | Thermistor ID relative to this module | 59 | Lowest thermistor value (°C, signed) | 7 | Highest thermistor value (°C, signed) | 58 | 84 | 0 | 0x08
3418 | x1839F3808003A54430A0008249060 | 1839F380 | Thermistor Module -> BMS Broadcast | 100 | 8 | 0x00 | 0x3A | 0x54 | 0x43 | 0x0A | 0x00 | 0x08 | 0x24 | Thermistor Module Number | 0 | Lowest thermistor value (°C, signed) | 58 | Highest thermistor value (°C, signed) | 84 | Average thermistor value (°C, signed) | 67 | Thermistors enabled count | 10 | 0 | 8 |  | Fault bit in Byte 5 | 0 | 0x24
3419 | x1838F380808003A083A540008906A | 1838F380 | Thermistor General Broadcast | 100 | 8 | 0x08 | 0x00 | 0x3A | 0x08 | 0x3A | 0x54 | 0x00 | 0x08 | Thermistor ID relative to all configured modules | 8 | Current thermistor value (°C, signed) | 0 | Thermistor ID relative to this module | 58 | Lowest thermistor value (°C, signed) | 8 | Highest thermistor value (°C, signed) | 58 | 84 | 0 | 0x08
3420 | x18EEFF808F30080F300401E9090C5 | 18EEFF80 | J1939 Address Claim Broadcast | 200 | 8 | 0xF3 | 0x00 | 0x80 | 0xF3 | 0x00 | 0x40 | 0x1E | 0x90 | Unique identifier for J1939 compatible address claim | 0xF3 | BMS Target Address | 0xF3 | Thermistor Module Number | 0x00 | Constant Byte 6 | 0x40 | Constant Byte 7 | 0x1E |  |  |  | Constant Byte 8 | 0x90
3421 | x1839F3808003A54430A0008249100 | 1839F380 | Thermistor Module -> BMS Broadcast | 100 | 8 | 0x00 | 0x3A | 0x54 | 0x43 | 0x0A | 0x00 | 0x08 | 0x24 | Thermistor Module Number | 0 | Lowest thermistor value (°C, signed) | 58 | Highest thermistor value (°C, signed) | 84 | Average thermistor value (°C, signed) | 67 | Thermistors enabled count | 10 | 0 | 8 |  | Fault bit in Byte 5 | 0 | 0x24
3422 | x1838F3808090040093A540008910A | 1838F380 | Thermistor General Broadcast | 100 | 8 | 0x09 | 0x00 | 0x40 | 0x09 | 0x3A | 0x54 | 0x00 | 0x08 | Thermistor ID relative to all configured modules | 9 | Current thermistor value (°C, signed) | 0 | Thermistor ID relative to this module | 64 | Lowest thermistor value (°C, signed) | 9 | Highest thermistor value (°C, signed) | 58 | 84 | 0 | 0x08
3423 | x18EEFF808F30080F300401E909165 | 18EEFF80 | J1939 Address Claim Broadcast | 200 | 8 | 0xF3 | 0x00 | 0x80 | 0xF3 | 0x00 | 0x40 | 0x1E | 0x90 | Unique identifier for J1939 compatible address claim | 0xF3 | BMS Target Address | 0xF3 | Thermistor Module Number | 0x00 | Constant Byte 6 | 0x40 | Constant Byte 7 | 0x1E |  |  |  | Constant Byte 8 | 0x90
3424 | x1839F3808003A54430A00082491A0 | 1839F380 | Thermistor Module -> BMS Broadcast | 100 | 8 | 0x00 | 0x3A | 0x54 | 0x43 | 0x0A | 0x00 | 0x08 | 0x24 | Thermistor Module Number | 0 | Lowest thermistor value (°C, signed) | 58 | Highest thermistor value (°C, signed) | 84 | Average thermistor value (°C, signed) | 67 | Thermistors enabled count | 10 | 0 | 8 |  | Fault bit in Byte 5 | 0 | 0x24
3425 | x1838F3808000054003A54000891AA | 1838F380 | Thermistor General Broadcast | 100 | 8 | 0x00 | 0x00 | 0x54 | 0x00 | 0x3A | 0x54 | 0x00 | 0x08 | Thermistor ID relative to all configured modules | 0 | Current thermistor value (°C, signed) | 0 | Thermistor ID relative to this module | 84 | Lowest thermistor value (°C, signed) | 0 | Highest thermistor value (°C, signed) | 58 | 84 | 0 | 0x08
3426 | x18EEFF808F30080F300401E909205 | 18EEFF80 | J1939 Address Claim Broadcast | 200 | 8 | 0xF3 | 0x00 | 0x80 | 0xF3 | 0x00 | 0x40 | 0x1E | 0x90 | Unique identifier for J1939 compatible address claim | 0xF3 | BMS Target Address | 0xF3 | Thermistor Module Number | 0x00 | Constant Byte 6 | 0x40 | Constant Byte 7 | 0x1E |  |  |  | Constant Byte 8 | 0x90
3427 | x1839F3808003A54430A0008249240 | 1839F380 | Thermistor Module -> BMS Broadcast | 100 | 8 | 0x00 | 0x3A | 0x54 | 0x43 | 0x0A | 0x00 | 0x08 | 0x24 | Thermistor Module Number | 0 | Lowest thermistor value (°C, signed) | 58 | Highest thermistor value (°C, signed) | 84 | Average thermistor value (°C, signed) | 67 | Thermistors enabled count | 10 | 0 | 8 |  | Fault bit in Byte 5 | 0 | 0x24
3428 | x1838F3808010040013A540008924A | 1838F380 | Thermistor General Broadcast | 100 | 8 | 0x01 | 0x00 | 0x40 | 0x01 | 0x3A | 0x54 | 0x00 | 0x08 | Thermistor ID relative to all configured modules | 1 | Current thermistor value (°C, signed) | 0 | Thermistor ID relative to this module | 64 | Lowest thermistor value (°C, signed) | 1 | Highest thermistor value (°C, signed) | 58 | 84 | 0 | 0x08
3429 | x1839F3808003A54430A00082492D4 | 1839F380 | Thermistor Module -> BMS Broadcast | 100 | 8 | 0x00 | 0x3A | 0x54 | 0x43 | 0x0A | 0x00 | 0x08 | 0x24 | Thermistor Module Number | 0 | Lowest thermistor value (°C, signed) | 58 | Highest thermistor value (°C, signed) | 84 | Average thermistor value (°C, signed) | 67 | Thermistors enabled count | 10 | 0 | 8 |  | Fault bit in Byte 5 | 0 | 0x24
3430 | x1838F3808020042023A54000892DD | 1838F380 | Thermistor General Broadcast | 100 | 8 | 0x02 | 0x00 | 0x42 | 0x02 | 0x3A | 0x54 | 0x00 | 0x08 | Thermistor ID relative to all configured modules | 2 | Current thermistor value (°C, signed) | 0 | Thermistor ID relative to this module | 66 | Lowest thermistor value (°C, signed) | 2 | Highest thermistor value (°C, signed) | 58 | 84 | 0 | 0x08
3431 | x18EEFF808F30080F300401E909339 | 18EEFF80 | J1939 Address Claim Broadcast | 200 | 8 | 0xF3 | 0x00 | 0x80 | 0xF3 | 0x00 | 0x40 | 0x1E | 0x90 | Unique identifier for J1939 compatible address claim | 0xF3 | BMS Target Address | 0xF3 | Thermistor Module Number | 0x00 | Constant Byte 6 | 0x40 | Constant Byte 7 | 0x1E |  |  |  | Constant Byte 8 | 0x90
3432 | x1839F3808003A54430A0008249374 | 1839F380 | Thermistor Module -> BMS Broadcast | 100 | 8 | 0x00 | 0x3A | 0x54 | 0x43 | 0x0A | 0x00 | 0x08 | 0x24 | Thermistor Module Number | 0 | Lowest thermistor value (°C, signed) | 58 | Highest thermistor value (°C, signed) | 84 | Average thermistor value (°C, signed) | 67 | Thermistors enabled count | 10 | 0 | 8 |  | Fault bit in Byte 5 | 0 | 0x24
3433 | x1838F3808030042033A540008937D | 1838F380 | Thermistor General Broadcast | 100 | 8 | 0x03 | 0x00 | 0x42 | 0x03 | 0x3A | 0x54 | 0x00 | 0x08 | Thermistor ID relative to all configured modules | 3 | Current thermistor value (°C, signed) | 0 | Thermistor ID relative to this module | 66 | Lowest thermistor value (°C, signed) | 3 | Highest thermistor value (°C, signed) | 58 | 84 | 0 | 0x08
3434 | x18EEFF808F30080F300401E9093D9 | 18EEFF80 | J1939 Address Claim Broadcast | 200 | 8 | 0xF3 | 0x00 | 0x80 | 0xF3 | 0x00 | 0x40 | 0x1E | 0x90 | Unique identifier for J1939 compatible address claim | 0xF3 | BMS Target Address | 0xF3 | Thermistor Module Number | 0x00 | Constant Byte 6 | 0x40 | Constant Byte 7 | 0x1E |  |  |  | Constant Byte 8 | 0x90
3435 | x1839F3808003A54430A0008249414 | 1839F380 | Thermistor Module -> BMS Broadcast | 100 | 8 | 0x00 | 0x3A | 0x54 | 0x43 | 0x0A | 0x00 | 0x08 | 0x24 | Thermistor Module Number | 0 | Lowest thermistor value (°C, signed) | 58 | Highest thermistor value (°C, signed) | 84 | Average thermistor value (°C, signed) | 67 | Thermistors enabled count | 10 | 0 | 8 |  | Fault bit in Byte 5 | 0 | 0x24
3436 | x1838F3808040043043A540008941D | 1838F380 | Thermistor General Broadcast | 100 | 8 | 0x04 | 0x00 | 0x43 | 0x04 | 0x3A | 0x54 | 0x00 | 0x08 | Thermistor ID relative to all configured modules | 4 | Current thermistor value (°C, signed) | 0 | Thermistor ID relative to this module | 67 | Lowest thermistor value (°C, signed) | 4 | Highest thermistor value (°C, signed) | 58 | 84 | 0 | 0x08
3437 | x18EEFF808F30080F300401E909479 | 18EEFF80 | J1939 Address Claim Broadcast | 200 | 8 | 0xF3 | 0x00 | 0x80 | 0xF3 | 0x00 | 0x40 | 0x1E | 0x90 | Unique identifier for J1939 compatible address claim | 0xF3 | BMS Target Address | 0xF3 | Thermistor Module Number | 0x00 | Constant Byte 6 | 0x40 | Constant Byte 7 | 0x1E |  |  |  | Constant Byte 8 | 0x90
3438 | x1839F3808003A54430A00082494B4 | 1839F380 | Thermistor Module -> BMS Broadcast | 100 | 8 | 0x00 | 0x3A | 0x54 | 0x43 | 0x0A | 0x00 | 0x08 | 0x24 | Thermistor Module Number | 0 | Lowest thermistor value (°C, signed) | 58 | Highest thermistor value (°C, signed) | 84 | Average thermistor value (°C, signed) | 67 | Thermistors enabled count | 10 | 0 | 8 |  | Fault bit in Byte 5 | 0 | 0x24
3439 | x1838F380805004A053A54000894BD | 1838F380 | Thermistor General Broadcast | 100 | 8 | 0x05 | 0x00 | 0x4A | 0x05 | 0x3A | 0x54 | 0x00 | 0x08 | Thermistor ID relative to all configured modules | 5 | Current thermistor value (°C, signed) | 0 | Thermistor ID relative to this module | 74 | Lowest thermistor value (°C, signed) | 5 | Highest thermistor value (°C, signed) | 58 | 84 | 0 | 0x08
3440 | x18EEFF808F30080F300401E909519 | 18EEFF80 | J1939 Address Claim Broadcast | 200 | 8 | 0xF3 | 0x00 | 0x80 | 0xF3 | 0x00 | 0x40 | 0x1E | 0x90 | Unique identifier for J1939 compatible address claim | 0xF3 | BMS Target Address | 0xF3 | Thermistor Module Number | 0x00 | Constant Byte 6 | 0x40 | Constant Byte 7 | 0x1E |  |  |  | Constant Byte 8 | 0x90
3441 | x1839F3808003A54430A0008249554 | 1839F380 | Thermistor Module -> BMS Broadcast | 100 | 8 | 0x00 | 0x3A | 0x54 | 0x43 | 0x0A | 0x00 | 0x08 | 0x24 | Thermistor Module Number | 0 | Lowest thermistor value (°C, signed) | 58 | Highest thermistor value (°C, signed) | 84 | Average thermistor value (°C, signed) | 67 | Thermistors enabled count | 10 | 0 | 8 |  | Fault bit in Byte 5 | 0 | 0x24
3442 | x1838F3808060048063A540008955D | 1838F380 | Thermistor General Broadcast | 100 | 8 | 0x06 | 0x00 | 0x48 | 0x06 | 0x3A | 0x54 | 0x00 | 0x08 | Thermistor ID relative to all configured modules | 6 | Current thermistor value (°C, signed) | 0 | Thermistor ID relative to this module | 72 | Lowest thermistor value (°C, signed) | 6 | Highest thermistor value (°C, signed) | 58 | 84 | 0 | 0x08
3443 | x1839F3808003A54430A00082495E7 | 1839F380 | Thermistor Module -> BMS Broadcast | 100 | 8 | 0x00 | 0x3A | 0x54 | 0x43 | 0x0A | 0x00 | 0x08 | 0x24 | Thermistor Module Number | 0 | Lowest thermistor value (°C, signed) | 58 | Highest thermistor value (°C, signed) | 84 | Average thermistor value (°C, signed) | 67 | Thermistors enabled count | 10 | 0 | 8 |  | Fault bit in Byte 5 | 0 | 0x24
3444 | x1838F380807003B073A54000895F1 | 1838F380 | Thermistor General Broadcast | 100 | 8 | 0x07 | 0x00 | 0x3B | 0x07 | 0x3A | 0x54 | 0x00 | 0x08 | Thermistor ID relative to all configured modules | 7 | Current thermistor value (°C, signed) | 0 | Thermistor ID relative to this module | 59 | Lowest thermistor value (°C, signed) | 7 | Highest thermistor value (°C, signed) | 58 | 84 | 0 | 0x08
3445 | x18EEFF808F30080F300401E90964C | 18EEFF80 | J1939 Address Claim Broadcast | 200 | 8 | 0xF3 | 0x00 | 0x80 | 0xF3 | 0x00 | 0x40 | 0x1E | 0x90 | Unique identifier for J1939 compatible address claim | 0xF3 | BMS Target Address | 0xF3 | Thermistor Module Number | 0x00 | Constant Byte 6 | 0x40 | Constant Byte 7 | 0x1E |  |  |  | Constant Byte 8 | 0x90
3446 | x1839F3808003A54430A0008249687 | 1839F380 | Thermistor Module -> BMS Broadcast | 100 | 8 | 0x00 | 0x3A | 0x54 | 0x43 | 0x0A | 0x00 | 0x08 | 0x24 | Thermistor Module Number | 0 | Lowest thermistor value (°C, signed) | 58 | Highest thermistor value (°C, signed) | 84 | Average thermistor value (°C, signed) | 67 | Thermistors enabled count | 10 | 0 | 8 |  | Fault bit in Byte 5 | 0 | 0x24
3447 | x1838F380808003A083A5400089691 | 1838F380 | Thermistor General Broadcast | 100 | 8 | 0x08 | 0x00 | 0x3A | 0x08 | 0x3A | 0x54 | 0x00 | 0x08 | Thermistor ID relative to all configured modules | 8 | Current thermistor value (°C, signed) | 0 | Thermistor ID relative to this module | 58 | Lowest thermistor value (°C, signed) | 8 | Highest thermistor value (°C, signed) | 58 | 84 | 0 | 0x08
3448 | x18EEFF808F30080F300401E9096EC | 18EEFF80 | J1939 Address Claim Broadcast | 200 | 8 | 0xF3 | 0x00 | 0x80 | 0xF3 | 0x00 | 0x40 | 0x1E | 0x90 | Unique identifier for J1939 compatible address claim | 0xF3 | BMS Target Address | 0xF3 | Thermistor Module Number | 0x00 | Constant Byte 6 | 0x40 | Constant Byte 7 | 0x1E |  |  |  | Constant Byte 8 | 0x90
3449 | x1839F3808003A54430A0008249727 | 1839F380 | Thermistor Module -> BMS Broadcast | 100 | 8 | 0x00 | 0x3A | 0x54 | 0x43 | 0x0A | 0x00 | 0x08 | 0x24 | Thermistor Module Number | 0 | Lowest thermistor value (°C, signed) | 58 | Highest thermistor value (°C, signed) | 84 | Average thermistor value (°C, signed) | 67 | Thermistors enabled count | 10 | 0 | 8 |  | Fault bit in Byte 5 | 0 | 0x24
3450 | x1838F3808090040093A5400089731 | 1838F380 | Thermistor General Broadcast | 100 | 8 | 0x09 | 0x00 | 0x40 | 0x09 | 0x3A | 0x54 | 0x00 | 0x08 | Thermistor ID relative to all configured modules | 9 | Current thermistor value (°C, signed) | 0 | Thermistor ID relative to this module | 64 | Lowest thermistor value (°C, signed) | 9 | Highest thermistor value (°C, signed) | 58 | 84 | 0 | 0x08
3451 | x18EEFF808F30080F300401E90978C | 18EEFF80 | J1939 Address Claim Broadcast | 200 | 8 | 0xF3 | 0x00 | 0x80 | 0xF3 | 0x00 | 0x40 | 0x1E | 0x90 | Unique identifier for J1939 compatible address claim | 0xF3 | BMS Target Address | 0xF3 | Thermistor Module Number | 0x00 | Constant Byte 6 | 0x40 | Constant Byte 7 | 0x1E |  |  |  | Constant Byte 8 | 0x90
3452 | x1839F3808003A54430A00082497C7 | 1839F380 | Thermistor Module -> BMS Broadcast | 100 | 8 | 0x00 | 0x3A | 0x54 | 0x43 | 0x0A | 0x00 | 0x08 | 0x24 | Thermistor Module Number | 0 | Lowest thermistor value (°C, signed) | 58 | Highest thermistor value (°C, signed) | 84 | Average thermistor value (°C, signed) | 67 | Thermistors enabled count | 10 | 0 | 8 |  | Fault bit in Byte 5 | 0 | 0x24
3453 | x1838F3808000054003A54000897D1 | 1838F380 | Thermistor General Broadcast | 100 | 8 | 0x00 | 0x00 | 0x54 | 0x00 | 0x3A | 0x54 | 0x00 | 0x08 | Thermistor ID relative to all configured modules | 0 | Current thermistor value (°C, signed) | 0 | Thermistor ID relative to this module | 84 | Lowest thermistor value (°C, signed) | 0 | Highest thermistor value (°C, signed) | 58 | 84 | 0 | 0x08
3454 | x18EEFF808F30080F300401E90982C | 18EEFF80 | J1939 Address Claim Broadcast | 200 | 8 | 0xF3 | 0x00 | 0x80 | 0xF3 | 0x00 | 0x40 | 0x1E | 0x90 | Unique identifier for J1939 compatible address claim | 0xF3 | BMS Target Address | 0xF3 | Thermistor Module Number | 0x00 | Constant Byte 6 | 0x40 | Constant Byte 7 | 0x1E |  |  |  | Constant Byte 8 | 0x90
3455 | x1839F3808003A54430A0008249867 | 1839F380 | Thermistor Module -> BMS Broadcast | 100 | 8 | 0x00 | 0x3A | 0x54 | 0x43 | 0x0A | 0x00 | 0x08 | 0x24 | Thermistor Module Number | 0 | Lowest thermistor value (°C, signed) | 58 | Highest thermistor value (°C, signed) | 84 | Average thermistor value (°C, signed) | 67 | Thermistors enabled count | 10 | 0 | 8 |  | Fault bit in Byte 5 | 0 | 0x24
3456 | x1838F3808010040013A5400089871 | 1838F380 | Thermistor General Broadcast | 100 | 8 | 0x01 | 0x00 | 0x40 | 0x01 | 0x3A | 0x54 | 0x00 | 0x08 | Thermistor ID relative to all configured modules | 1 | Current thermistor value (°C, signed) | 0 | Thermistor ID relative to this module | 64 | Lowest thermistor value (°C, signed) | 1 | Highest thermistor value (°C, signed) | 58 | 84 | 0 | 0x08
3457 | x1839F3808003A54430A00082498FB | 1839F380 | Thermistor Module -> BMS Broadcast | 100 | 8 | 0x00 | 0x3A | 0x54 | 0x43 | 0x0A | 0x00 | 0x08 | 0x24 | Thermistor Module Number | 0 | Lowest thermistor value (°C, signed) | 58 | Highest thermistor value (°C, signed) | 84 | Average thermistor value (°C, signed) | 67 | Thermistors enabled count | 10 | 0 | 8 |  | Fault bit in Byte 5 | 0 | 0x24
3458 | x1838F3808020042023A5400089904 | 1838F380 | Thermistor General Broadcast | 100 | 8 | 0x02 | 0x00 | 0x42 | 0x02 | 0x3A | 0x54 | 0x00 | 0x08 | Thermistor ID relative to all configured modules | 2 | Current thermistor value (°C, signed) | 0 | Thermistor ID relative to this module | 66 | Lowest thermistor value (°C, signed) | 2 | Highest thermistor value (°C, signed) | 58 | 84 | 0 | 0x08
3459 | x18EEFF808F30080F300401E909960 | 18EEFF80 | J1939 Address Claim Broadcast | 200 | 8 | 0xF3 | 0x00 | 0x80 | 0xF3 | 0x00 | 0x40 | 0x1E | 0x90 | Unique identifier for J1939 compatible address claim | 0xF3 | BMS Target Address | 0xF3 | Thermistor Module Number | 0x00 | Constant Byte 6 | 0x40 | Constant Byte 7 | 0x1E |  |  |  | Constant Byte 8 | 0x90
3460 | x1839F3808003A54430A000824999B | 1839F380 | Thermistor Module -> BMS Broadcast | 100 | 8 | 0x00 | 0x3A | 0x54 | 0x43 | 0x0A | 0x00 | 0x08 | 0x24 | Thermistor Module Number | 0 | Lowest thermistor value (°C, signed) | 58 | Highest thermistor value (°C, signed) | 84 | Average thermistor value (°C, signed) | 67 | Thermistors enabled count | 10 | 0 | 8 |  | Fault bit in Byte 5 | 0 | 0x24
3461 | x1838F3808030042033A54000899A4 | 1838F380 | Thermistor General Broadcast | 100 | 8 | 0x03 | 0x00 | 0x42 | 0x03 | 0x3A | 0x54 | 0x00 | 0x08 | Thermistor ID relative to all configured modules | 3 | Current thermistor value (°C, signed) | 0 | Thermistor ID relative to this module | 66 | Lowest thermistor value (°C, signed) | 3 | Highest thermistor value (°C, signed) | 58 | 84 | 0 | 0x08
3462 | x18EEFF808F30080F300401E909A00 | 18EEFF80 | J1939 Address Claim Broadcast | 200 | 8 | 0xF3 | 0x00 | 0x80 | 0xF3 | 0x00 | 0x40 | 0x1E | 0x90 | Unique identifier for J1939 compatible address claim | 0xF3 | BMS Target Address | 0xF3 | Thermistor Module Number | 0x00 | Constant Byte 6 | 0x40 | Constant Byte 7 | 0x1E |  |  |  | Constant Byte 8 | 0x90
3463 | x1839F3808003A54430A0008249A3B | 1839F380 | Thermistor Module -> BMS Broadcast | 100 | 8 | 0x00 | 0x3A | 0x54 | 0x43 | 0x0A | 0x00 | 0x08 | 0x24 | Thermistor Module Number | 0 | Lowest thermistor value (°C, signed) | 58 | Highest thermistor value (°C, signed) | 84 | Average thermistor value (°C, signed) | 67 | Thermistors enabled count | 10 | 0 | 8 |  | Fault bit in Byte 5 | 0 | 0x24
3464 | x1838F3808040043043A5400089A44 | 1838F380 | Thermistor General Broadcast | 100 | 8 | 0x04 | 0x00 | 0x43 | 0x04 | 0x3A | 0x54 | 0x00 | 0x08 | Thermistor ID relative to all configured modules | 4 | Current thermistor value (°C, signed) | 0 | Thermistor ID relative to this module | 67 | Lowest thermistor value (°C, signed) | 4 | Highest thermistor value (°C, signed) | 58 | 84 | 0 | 0x08
3465 | x18EEFF808F30080F300401E909AA0 | 18EEFF80 | J1939 Address Claim Broadcast | 200 | 8 | 0xF3 | 0x00 | 0x80 | 0xF3 | 0x00 | 0x40 | 0x1E | 0x90 | Unique identifier for J1939 compatible address claim | 0xF3 | BMS Target Address | 0xF3 | Thermistor Module Number | 0x00 | Constant Byte 6 | 0x40 | Constant Byte 7 | 0x1E |  |  |  | Constant Byte 8 | 0x90
3466 | x1839F3808003A54430A0008249ADB | 1839F380 | Thermistor Module -> BMS Broadcast | 100 | 8 | 0x00 | 0x3A | 0x54 | 0x43 | 0x0A | 0x00 | 0x08 | 0x24 | Thermistor Module Number | 0 | Lowest thermistor value (°C, signed) | 58 | Highest thermistor value (°C, signed) | 84 | Average thermistor value (°C, signed) | 67 | Thermistors enabled count | 10 | 0 | 8 |  | Fault bit in Byte 5 | 0 | 0x24
3467 | x1838F3808050049053A5400089AE4 | 1838F380 | Thermistor General Broadcast | 100 | 8 | 0x05 | 0x00 | 0x49 | 0x05 | 0x3A | 0x54 | 0x00 | 0x08 | Thermistor ID relative to all configured modules | 5 | Current thermistor value (°C, signed) | 0 | Thermistor ID relative to this module | 73 | Lowest thermistor value (°C, signed) | 5 | Highest thermistor value (°C, signed) | 58 | 84 | 0 | 0x08
3468 | x18EEFF808F30080F300401E909B40 | 18EEFF80 | J1939 Address Claim Broadcast | 200 | 8 | 0xF3 | 0x00 | 0x80 | 0xF3 | 0x00 | 0x40 | 0x1E | 0x90 | Unique identifier for J1939 compatible address claim | 0xF3 | BMS Target Address | 0xF3 | Thermistor Module Number | 0x00 | Constant Byte 6 | 0x40 | Constant Byte 7 | 0x1E |  |  |  | Constant Byte 8 | 0x90
3469 | x1839F3808003A54430A0008249B7B | 1839F380 | Thermistor Module -> BMS Broadcast | 100 | 8 | 0x00 | 0x3A | 0x54 | 0x43 | 0x0A | 0x00 | 0x08 | 0x24 | Thermistor Module Number | 0 | Lowest thermistor value (°C, signed) | 58 | Highest thermistor value (°C, signed) | 84 | Average thermistor value (°C, signed) | 67 | Thermistors enabled count | 10 | 0 | 8 |  | Fault bit in Byte 5 | 0 | 0x24
3470 | x1838F3808060048063A5400089B84 | 1838F380 | Thermistor General Broadcast | 100 | 8 | 0x06 | 0x00 | 0x48 | 0x06 | 0x3A | 0x54 | 0x00 | 0x08 | Thermistor ID relative to all configured modules | 6 | Current thermistor value (°C, signed) | 0 | Thermistor ID relative to this module | 72 | Lowest thermistor value (°C, signed) | 6 | Highest thermistor value (°C, signed) | 58 | 84 | 0 | 0x08
3471 | x1839F3808003A54430A0008249C0E | 1839F380 | Thermistor Module -> BMS Broadcast | 100 | 8 | 0x00 | 0x3A | 0x54 | 0x43 | 0x0A | 0x00 | 0x08 | 0x24 | Thermistor Module Number | 0 | Lowest thermistor value (°C, signed) | 58 | Highest thermistor value (°C, signed) | 84 | Average thermistor value (°C, signed) | 67 | Thermistors enabled count | 10 | 0 | 8 |  | Fault bit in Byte 5 | 0 | 0x24
3472 | x1838F380807003B073A5400089C18 | 1838F380 | Thermistor General Broadcast | 100 | 8 | 0x07 | 0x00 | 0x3B | 0x07 | 0x3A | 0x54 | 0x00 | 0x08 | Thermistor ID relative to all configured modules | 7 | Current thermistor value (°C, signed) | 0 | Thermistor ID relative to this module | 59 | Lowest thermistor value (°C, signed) | 7 | Highest thermistor value (°C, signed) | 58 | 84 | 0 | 0x08
3473 | x18EEFF808F30080F300401E909C73 | 18EEFF80 | J1939 Address Claim Broadcast | 200 | 8 | 0xF3 | 0x00 | 0x80 | 0xF3 | 0x00 | 0x40 | 0x1E | 0x90 | Unique identifier for J1939 compatible address claim | 0xF3 | BMS Target Address | 0xF3 | Thermistor Module Number | 0x00 | Constant Byte 6 | 0x40 | Constant Byte 7 | 0x1E |  |  |  | Constant Byte 8 | 0x90
3474 | x1839F3808003A54430A0008249CAE | 1839F380 | Thermistor Module -> BMS Broadcast | 100 | 8 | 0x00 | 0x3A | 0x54 | 0x43 | 0x0A | 0x00 | 0x08 | 0x24 | Thermistor Module Number | 0 | Lowest thermistor value (°C, signed) | 58 | Highest thermistor value (°C, signed) | 84 | Average thermistor value (°C, signed) | 67 | Thermistors enabled count | 10 | 0 | 8 |  | Fault bit in Byte 5 | 0 | 0x24
3475 | x1838F380808003A083A5400089CB8 | 1838F380 | Thermistor General Broadcast | 100 | 8 | 0x08 | 0x00 | 0x3A | 0x08 | 0x3A | 0x54 | 0x00 | 0x08 | Thermistor ID relative to all configured modules | 8 | Current thermistor value (°C, signed) | 0 | Thermistor ID relative to this module | 58 | Lowest thermistor value (°C, signed) | 8 | Highest thermistor value (°C, signed) | 58 | 84 | 0 | 0x08
3476 | x18EEFF808F30080F300401E909D13 | 18EEFF80 | J1939 Address Claim Broadcast | 200 | 8 | 0xF3 | 0x00 | 0x80 | 0xF3 | 0x00 | 0x40 | 0x1E | 0x90 | Unique identifier for J1939 compatible address claim | 0xF3 | BMS Target Address | 0xF3 | Thermistor Module Number | 0x00 | Constant Byte 6 | 0x40 | Constant Byte 7 | 0x1E |  |  |  | Constant Byte 8 | 0x90
3477 | x1839F3808003A54430A0008249D4E | 1839F380 | Thermistor Module -> BMS Broadcast | 100 | 8 | 0x00 | 0x3A | 0x54 | 0x43 | 0x0A | 0x00 | 0x08 | 0x24 | Thermistor Module Number | 0 | Lowest thermistor value (°C, signed) | 58 | Highest thermistor value (°C, signed) | 84 | Average thermistor value (°C, signed) | 67 | Thermistors enabled count | 10 | 0 | 8 |  | Fault bit in Byte 5 | 0 | 0x24
3478 | x1838F3808090040093A5400089D58 | 1838F380 | Thermistor General Broadcast | 100 | 8 | 0x09 | 0x00 | 0x40 | 0x09 | 0x3A | 0x54 | 0x00 | 0x08 | Thermistor ID relative to all configured modules | 9 | Current thermistor value (°C, signed) | 0 | Thermistor ID relative to this module | 64 | Lowest thermistor value (°C, signed) | 9 | Highest thermistor value (°C, signed) | 58 | 84 | 0 | 0x08
3479 | x18EEFF808F30080F300401E909DB3 | 18EEFF80 | J1939 Address Claim Broadcast | 200 | 8 | 0xF3 | 0x00 | 0x80 | 0xF3 | 0x00 | 0x40 | 0x1E | 0x90 | Unique identifier for J1939 compatible address claim | 0xF3 | BMS Target Address | 0xF3 | Thermistor Module Number | 0x00 | Constant Byte 6 | 0x40 | Constant Byte 7 | 0x1E |  |  |  | Constant Byte 8 | 0x90
3480 | x1839F3808003A54430A0008249DEE | 1839F380 | Thermistor Module -> BMS Broadcast | 100 | 8 | 0x00 | 0x3A | 0x54 | 0x43 | 0x0A | 0x00 | 0x08 | 0x24 | Thermistor Module Number | 0 | Lowest thermistor value (°C, signed) | 58 | Highest thermistor value (°C, signed) | 84 | Average thermistor value (°C, signed) | 67 | Thermistors enabled count | 10 | 0 | 8 |  | Fault bit in Byte 5 | 0 | 0x24
3481 | x1838F3808000054003A5400089DF8 | 1838F380 | Thermistor General Broadcast | 100 | 8 | 0x00 | 0x00 | 0x54 | 0x00 | 0x3A | 0x54 | 0x00 | 0x08 | Thermistor ID relative to all configured modules | 0 | Current thermistor value (°C, signed) | 0 | Thermistor ID relative to this module | 84 | Lowest thermistor value (°C, signed) | 0 | Highest thermistor value (°C, signed) | 58 | 84 | 0 | 0x08
3482 | x1839F3808003A54430A0008249E82 | 1839F380 | Thermistor Module -> BMS Broadcast | 100 | 8 | 0x00 | 0x3A | 0x54 | 0x43 | 0x0A | 0x00 | 0x08 | 0x24 | Thermistor Module Number | 0 | Lowest thermistor value (°C, signed) | 58 | Highest thermistor value (°C, signed) | 84 | Average thermistor value (°C, signed) | 67 | Thermistors enabled count | 10 | 0 | 8 |  | Fault bit in Byte 5 | 0 | 0x24
3483 | x1838F3808010040013A5400089E8B | 1838F380 | Thermistor General Broadcast | 100 | 8 | 0x01 | 0x00 | 0x40 | 0x01 | 0x3A | 0x54 | 0x00 | 0x08 | Thermistor ID relative to all configured modules | 1 | Current thermistor value (°C, signed) | 0 | Thermistor ID relative to this module | 64 | Lowest thermistor value (°C, signed) | 1 | Highest thermistor value (°C, signed) | 58 | 84 | 0 | 0x08
3484 | x18EEFF808F30080F300401E909EE7 | 18EEFF80 | J1939 Address Claim Broadcast | 200 | 8 | 0xF3 | 0x00 | 0x80 | 0xF3 | 0x00 | 0x40 | 0x1E | 0x90 | Unique identifier for J1939 compatible address claim | 0xF3 | BMS Target Address | 0xF3 | Thermistor Module Number | 0x00 | Constant Byte 6 | 0x40 | Constant Byte 7 | 0x1E |  |  |  | Constant Byte 8 | 0x90
3485 | x1839F3808003A54430A0008249F22 | 1839F380 | Thermistor Module -> BMS Broadcast | 100 | 8 | 0x00 | 0x3A | 0x54 | 0x43 | 0x0A | 0x00 | 0x08 | 0x24 | Thermistor Module Number | 0 | Lowest thermistor value (°C, signed) | 58 | Highest thermistor value (°C, signed) | 84 | Average thermistor value (°C, signed) | 67 | Thermistors enabled count | 10 | 0 | 8 |  | Fault bit in Byte 5 | 0 | 0x24
3486 | x1838F3808020042023A5400089F2B | 1838F380 | Thermistor General Broadcast | 100 | 8 | 0x02 | 0x00 | 0x42 | 0x02 | 0x3A | 0x54 | 0x00 | 0x08 | Thermistor ID relative to all configured modules | 2 | Current thermistor value (°C, signed) | 0 | Thermistor ID relative to this module | 66 | Lowest thermistor value (°C, signed) | 2 | Highest thermistor value (°C, signed) | 58 | 84 | 0 | 0x08
3487 | x18EEFF808F30080F300401E909F87 | 18EEFF80 | J1939 Address Claim Broadcast | 200 | 8 | 0xF3 | 0x00 | 0x80 | 0xF3 | 0x00 | 0x40 | 0x1E | 0x90 | Unique identifier for J1939 compatible address claim | 0xF3 | BMS Target Address | 0xF3 | Thermistor Module Number | 0x00 | Constant Byte 6 | 0x40 | Constant Byte 7 | 0x1E |  |  |  | Constant Byte 8 | 0x90
3488 | x1839F3808003A54430A0008249FC2 | 1839F380 | Thermistor Module -> BMS Broadcast | 100 | 8 | 0x00 | 0x3A | 0x54 | 0x43 | 0x0A | 0x00 | 0x08 | 0x24 | Thermistor Module Number | 0 | Lowest thermistor value (°C, signed) | 58 | Highest thermistor value (°C, signed) | 84 | Average thermistor value (°C, signed) | 67 | Thermistors enabled count | 10 | 0 | 8 |  | Fault bit in Byte 5 | 0 | 0x24
3489 | x1838F3808030042033A5400089FCB | 1838F380 | Thermistor General Broadcast | 100 | 8 | 0x03 | 0x00 | 0x42 | 0x03 | 0x3A | 0x54 | 0x00 | 0x08 | Thermistor ID relative to all configured modules | 3 | Current thermistor value (°C, signed) | 0 | Thermistor ID relative to this module | 66 | Lowest thermistor value (°C, signed) | 3 | Highest thermistor value (°C, signed) | 58 | 84 | 0 | 0x08
3490 | x18EEFF808F30080F300401E90A027 | 18EEFF80 | J1939 Address Claim Broadcast | 200 | 8 | 0xF3 | 0x00 | 0x80 | 0xF3 | 0x00 | 0x40 | 0x1E | 0x90 | Unique identifier for J1939 compatible address claim | 0xF3 | BMS Target Address | 0xF3 | Thermistor Module Number | 0x00 | Constant Byte 6 | 0x40 | Constant Byte 7 | 0x1E |  |  |  | Constant Byte 8 | 0x90
3491 | x1839F3808003A54430A000824A062 | 1839F380 | Thermistor Module -> BMS Broadcast | 100 | 8 | 0x00 | 0x3A | 0x54 | 0x43 | 0x0A | 0x00 | 0x08 | 0x24 | Thermistor Module Number | 0 | Lowest thermistor value (°C, signed) | 58 | Highest thermistor value (°C, signed) | 84 | Average thermistor value (°C, signed) | 67 | Thermistors enabled count | 10 | 0 | 8 |  | Fault bit in Byte 5 | 0 | 0x24
3492 | x1838F3808040047043A540008A06B | 1838F380 | Thermistor General Broadcast | 100 | 8 | 0x04 | 0x00 | 0x47 | 0x04 | 0x3A | 0x54 | 0x00 | 0x08 | Thermistor ID relative to all configured modules | 4 | Current thermistor value (°C, signed) | 0 | Thermistor ID relative to this module | 71 | Lowest thermistor value (°C, signed) | 4 | Highest thermistor value (°C, signed) | 58 | 84 | 0 | 0x08
3493 | x18EEFF808F30080F300401E90A0C7 | 18EEFF80 | J1939 Address Claim Broadcast | 200 | 8 | 0xF3 | 0x00 | 0x80 | 0xF3 | 0x00 | 0x40 | 0x1E | 0x90 | Unique identifier for J1939 compatible address claim | 0xF3 | BMS Target Address | 0xF3 | Thermistor Module Number | 0x00 | Constant Byte 6 | 0x40 | Constant Byte 7 | 0x1E |  |  |  | Constant Byte 8 | 0x90
3494 | x1839F3808003A54430A000824A102 | 1839F380 | Thermistor Module -> BMS Broadcast | 100 | 8 | 0x00 | 0x3A | 0x54 | 0x43 | 0x0A | 0x00 | 0x08 | 0x24 | Thermistor Module Number | 0 | Lowest thermistor value (°C, signed) | 58 | Highest thermistor value (°C, signed) | 84 | Average thermistor value (°C, signed) | 67 | Thermistors enabled count | 10 | 0 | 8 |  | Fault bit in Byte 5 | 0 | 0x24
3495 | x1838F380805004A053A540008A10B | 1838F380 | Thermistor General Broadcast | 100 | 8 | 0x05 | 0x00 | 0x4A | 0x05 | 0x3A | 0x54 | 0x00 | 0x08 | Thermistor ID relative to all configured modules | 5 | Current thermistor value (°C, signed) | 0 | Thermistor ID relative to this module | 74 | Lowest thermistor value (°C, signed) | 5 | Highest thermistor value (°C, signed) | 58 | 84 | 0 | 0x08
3496 | x1839F3808003A54430A000824A195 | 1839F380 | Thermistor Module -> BMS Broadcast | 100 | 8 | 0x00 | 0x3A | 0x54 | 0x43 | 0x0A | 0x00 | 0x08 | 0x24 | Thermistor Module Number | 0 | Lowest thermistor value (°C, signed) | 58 | Highest thermistor value (°C, signed) | 84 | Average thermistor value (°C, signed) | 67 | Thermistors enabled count | 10 | 0 | 8 |  | Fault bit in Byte 5 | 0 | 0x24
3497 | x1838F3808060048063A540008A19E | 1838F380 | Thermistor General Broadcast | 100 | 8 | 0x06 | 0x00 | 0x48 | 0x06 | 0x3A | 0x54 | 0x00 | 0x08 | Thermistor ID relative to all configured modules | 6 | Current thermistor value (°C, signed) | 0 | Thermistor ID relative to this module | 72 | Lowest thermistor value (°C, signed) | 6 | Highest thermistor value (°C, signed) | 58 | 84 | 0 | 0x08
3498 | x18EEFF808F30080F300401E90A1FA | 18EEFF80 | J1939 Address Claim Broadcast | 200 | 8 | 0xF3 | 0x00 | 0x80 | 0xF3 | 0x00 | 0x40 | 0x1E | 0x90 | Unique identifier for J1939 compatible address claim | 0xF3 | BMS Target Address | 0xF3 | Thermistor Module Number | 0x00 | Constant Byte 6 | 0x40 | Constant Byte 7 | 0x1E |  |  |  | Constant Byte 8 | 0x90
3499 | x1839F3808003A54430A000824A235 | 1839F380 | Thermistor Module -> BMS Broadcast | 100 | 8 | 0x00 | 0x3A | 0x54 | 0x43 | 0x0A | 0x00 | 0x08 | 0x24 | Thermistor Module Number | 0 | Lowest thermistor value (°C, signed) | 58 | Highest thermistor value (°C, signed) | 84 | Average thermistor value (°C, signed) | 67 | Thermistors enabled count | 10 | 0 | 8 |  | Fault bit in Byte 5 | 0 | 0x24
3500 | x1838F380807003B073A540008A23E | 1838F380 | Thermistor General Broadcast | 100 | 8 | 0x07 | 0x00 | 0x3B | 0x07 | 0x3A | 0x54 | 0x00 | 0x08 | Thermistor ID relative to all configured modules | 7 | Current thermistor value (°C, signed) | 0 | Thermistor ID relative to this module | 59 | Lowest thermistor value (°C, signed) | 7 | Highest thermistor value (°C, signed) | 58 | 84 | 0 | 0x08
3501 | x18EEFF808F30080F300401E90A29A | 18EEFF80 | J1939 Address Claim Broadcast | 200 | 8 | 0xF3 | 0x00 | 0x80 | 0xF3 | 0x00 | 0x40 | 0x1E | 0x90 | Unique identifier for J1939 compatible address claim | 0xF3 | BMS Target Address | 0xF3 | Thermistor Module Number | 0x00 | Constant Byte 6 | 0x40 | Constant Byte 7 | 0x1E |  |  |  | Constant Byte 8 | 0x90
3502 | x1839F3808003A54430A000824A2D5 | 1839F380 | Thermistor Module -> BMS Broadcast | 100 | 8 | 0x00 | 0x3A | 0x54 | 0x43 | 0x0A | 0x00 | 0x08 | 0x24 | Thermistor Module Number | 0 | Lowest thermistor value (°C, signed) | 58 | Highest thermistor value (°C, signed) | 84 | Average thermistor value (°C, signed) | 67 | Thermistors enabled count | 10 | 0 | 8 |  | Fault bit in Byte 5 | 0 | 0x24
3503 | x1838F380808003A083A540008A2DE | 1838F380 | Thermistor General Broadcast | 100 | 8 | 0x08 | 0x00 | 0x3A | 0x08 | 0x3A | 0x54 | 0x00 | 0x08 | Thermistor ID relative to all configured modules | 8 | Current thermistor value (°C, signed) | 0 | Thermistor ID relative to this module | 58 | Lowest thermistor value (°C, signed) | 8 | Highest thermistor value (°C, signed) | 58 | 84 | 0 | 0x08
3504 | x18EEFF808F30080F300401E90A33A | 18EEFF80 | J1939 Address Claim Broadcast | 200 | 8 | 0xF3 | 0x00 | 0x80 | 0xF3 | 0x00 | 0x40 | 0x1E | 0x90 | Unique identifier for J1939 compatible address claim | 0xF3 | BMS Target Address | 0xF3 | Thermistor Module Number | 0x00 | Constant Byte 6 | 0x40 | Constant Byte 7 | 0x1E |  |  |  | Constant Byte 8 | 0x90
3505 | x1839F3808003A54430A000824A375 | 1839F380 | Thermistor Module -> BMS Broadcast | 100 | 8 | 0x00 | 0x3A | 0x54 | 0x43 | 0x0A | 0x00 | 0x08 | 0x24 | Thermistor Module Number | 0 | Lowest thermistor value (°C, signed) | 58 | Highest thermistor value (°C, signed) | 84 | Average thermistor value (°C, signed) | 67 | Thermistors enabled count | 10 | 0 | 8 |  | Fault bit in Byte 5 | 0 | 0x24
3506 | x1838F3808090040093A540008A37E | 1838F380 | Thermistor General Broadcast | 100 | 8 | 0x09 | 0x00 | 0x40 | 0x09 | 0x3A | 0x54 | 0x00 | 0x08 | Thermistor ID relative to all configured modules | 9 | Current thermistor value (°C, signed) | 0 | Thermistor ID relative to this module | 64 | Lowest thermistor value (°C, signed) | 9 | Highest thermistor value (°C, signed) | 58 | 84 | 0 | 0x08
3507 | x18EEFF808F30080F300401E90A3DA | 18EEFF80 | J1939 Address Claim Broadcast | 200 | 8 | 0xF3 | 0x00 | 0x80 | 0xF3 | 0x00 | 0x40 | 0x1E | 0x90 | Unique identifier for J1939 compatible address claim | 0xF3 | BMS Target Address | 0xF3 | Thermistor Module Number | 0x00 | Constant Byte 6 | 0x40 | Constant Byte 7 | 0x1E |  |  |  | Constant Byte 8 | 0x90
3508 | x1839F3808003A54430A000824A415 | 1839F380 | Thermistor Module -> BMS Broadcast | 100 | 8 | 0x00 | 0x3A | 0x54 | 0x43 | 0x0A | 0x00 | 0x08 | 0x24 | Thermistor Module Number | 0 | Lowest thermistor value (°C, signed) | 58 | Highest thermistor value (°C, signed) | 84 | Average thermistor value (°C, signed) | 67 | Thermistors enabled count | 10 | 0 | 8 |  | Fault bit in Byte 5 | 0 | 0x24
3509 | x1838F3808000054003A540008A41E | 1838F380 | Thermistor General Broadcast | 100 | 8 | 0x00 | 0x00 | 0x54 | 0x00 | 0x3A | 0x54 | 0x00 | 0x08 | Thermistor ID relative to all configured modules | 0 | Current thermistor value (°C, signed) | 0 | Thermistor ID relative to this module | 84 | Lowest thermistor value (°C, signed) | 0 | Highest thermistor value (°C, signed) | 58 | 84 | 0 | 0x08
3510 | x1839F3808003A54430A000824A4A8 | 1839F380 | Thermistor Module -> BMS Broadcast | 100 | 8 | 0x00 | 0x3A | 0x54 | 0x43 | 0x0A | 0x00 | 0x08 | 0x24 | Thermistor Module Number | 0 | Lowest thermistor value (°C, signed) | 58 | Highest thermistor value (°C, signed) | 84 | Average thermistor value (°C, signed) | 67 | Thermistors enabled count | 10 | 0 | 8 |  | Fault bit in Byte 5 | 0 | 0x24
3511 | x1838F3808010040013A540008A4B2 | 1838F380 | Thermistor General Broadcast | 100 | 8 | 0x01 | 0x00 | 0x40 | 0x01 | 0x3A | 0x54 | 0x00 | 0x08 | Thermistor ID relative to all configured modules | 1 | Current thermistor value (°C, signed) | 0 | Thermistor ID relative to this module | 64 | Lowest thermistor value (°C, signed) | 1 | Highest thermistor value (°C, signed) | 58 | 84 | 0 | 0x08
3512 | x18EEFF808F30080F300401E90A50D | 18EEFF80 | J1939 Address Claim Broadcast | 200 | 8 | 0xF3 | 0x00 | 0x80 | 0xF3 | 0x00 | 0x40 | 0x1E | 0x90 | Unique identifier for J1939 compatible address claim | 0xF3 | BMS Target Address | 0xF3 | Thermistor Module Number | 0x00 | Constant Byte 6 | 0x40 | Constant Byte 7 | 0x1E |  |  |  | Constant Byte 8 | 0x90
3513 | x1839F3808003A54430A000824A548 | 1839F380 | Thermistor Module -> BMS Broadcast | 100 | 8 | 0x00 | 0x3A | 0x54 | 0x43 | 0x0A | 0x00 | 0x08 | 0x24 | Thermistor Module Number | 0 | Lowest thermistor value (°C, signed) | 58 | Highest thermistor value (°C, signed) | 84 | Average thermistor value (°C, signed) | 67 | Thermistors enabled count | 10 | 0 | 8 |  | Fault bit in Byte 5 | 0 | 0x24
3514 | x1838F3808020042023A540008A552 | 1838F380 | Thermistor General Broadcast | 100 | 8 | 0x02 | 0x00 | 0x42 | 0x02 | 0x3A | 0x54 | 0x00 | 0x08 | Thermistor ID relative to all configured modules | 2 | Current thermistor value (°C, signed) | 0 | Thermistor ID relative to this module | 66 | Lowest thermistor value (°C, signed) | 2 | Highest thermistor value (°C, signed) | 58 | 84 | 0 | 0x08
3515 | x18EEFF808F30080F300401E90A5AD | 18EEFF80 | J1939 Address Claim Broadcast | 200 | 8 | 0xF3 | 0x00 | 0x80 | 0xF3 | 0x00 | 0x40 | 0x1E | 0x90 | Unique identifier for J1939 compatible address claim | 0xF3 | BMS Target Address | 0xF3 | Thermistor Module Number | 0x00 | Constant Byte 6 | 0x40 | Constant Byte 7 | 0x1E |  |  |  | Constant Byte 8 | 0x90
3516 | x1839F3808003A54430A000824A5E8 | 1839F380 | Thermistor Module -> BMS Broadcast | 100 | 8 | 0x00 | 0x3A | 0x54 | 0x43 | 0x0A | 0x00 | 0x08 | 0x24 | Thermistor Module Number | 0 | Lowest thermistor value (°C, signed) | 58 | Highest thermistor value (°C, signed) | 84 | Average thermistor value (°C, signed) | 67 | Thermistors enabled count | 10 | 0 | 8 |  | Fault bit in Byte 5 | 0 | 0x24
3517 | x1838F3808030042033A540008A5F2 | 1838F380 | Thermistor General Broadcast | 100 | 8 | 0x03 | 0x00 | 0x42 | 0x03 | 0x3A | 0x54 | 0x00 | 0x08 | Thermistor ID relative to all configured modules | 3 | Current thermistor value (°C, signed) | 0 | Thermistor ID relative to this module | 66 | Lowest thermistor value (°C, signed) | 3 | Highest thermistor value (°C, signed) | 58 | 84 | 0 | 0x08
3518 | x18EEFF808F30080F300401E90A64D | 18EEFF80 | J1939 Address Claim Broadcast | 200 | 8 | 0xF3 | 0x00 | 0x80 | 0xF3 | 0x00 | 0x40 | 0x1E | 0x90 | Unique identifier for J1939 compatible address claim | 0xF3 | BMS Target Address | 0xF3 | Thermistor Module Number | 0x00 | Constant Byte 6 | 0x40 | Constant Byte 7 | 0x1E |  |  |  | Constant Byte 8 | 0x90
3519 | x1839F3808003A54430A000824A688 | 1839F380 | Thermistor Module -> BMS Broadcast | 100 | 8 | 0x00 | 0x3A | 0x54 | 0x43 | 0x0A | 0x00 | 0x08 | 0x24 | Thermistor Module Number | 0 | Lowest thermistor value (°C, signed) | 58 | Highest thermistor value (°C, signed) | 84 | Average thermistor value (°C, signed) | 67 | Thermistors enabled count | 10 | 0 | 8 |  | Fault bit in Byte 5 | 0 | 0x24
3520 | x1838F3808040046043A540008A692 | 1838F380 | Thermistor General Broadcast | 100 | 8 | 0x04 | 0x00 | 0x46 | 0x04 | 0x3A | 0x54 | 0x00 | 0x08 | Thermistor ID relative to all configured modules | 4 | Current thermistor value (°C, signed) | 0 | Thermistor ID relative to this module | 70 | Lowest thermistor value (°C, signed) | 4 | Highest thermistor value (°C, signed) | 58 | 84 | 0 | 0x08
3521 | x18EEFF808F30080F300401E90A6ED | 18EEFF80 | J1939 Address Claim Broadcast | 200 | 8 | 0xF3 | 0x00 | 0x80 | 0xF3 | 0x00 | 0x40 | 0x1E | 0x90 | Unique identifier for J1939 compatible address claim | 0xF3 | BMS Target Address | 0xF3 | Thermistor Module Number | 0x00 | Constant Byte 6 | 0x40 | Constant Byte 7 | 0x1E |  |  |  | Constant Byte 8 | 0x90
3522 | x1839F3808003A54430A000824A728 | 1839F380 | Thermistor Module -> BMS Broadcast | 100 | 8 | 0x00 | 0x3A | 0x54 | 0x43 | 0x0A | 0x00 | 0x08 | 0x24 | Thermistor Module Number | 0 | Lowest thermistor value (°C, signed) | 58 | Highest thermistor value (°C, signed) | 84 | Average thermistor value (°C, signed) | 67 | Thermistors enabled count | 10 | 0 | 8 |  | Fault bit in Byte 5 | 0 | 0x24
3523 | x1838F3808050047053A540008A732 | 1838F380 | Thermistor General Broadcast | 100 | 8 | 0x05 | 0x00 | 0x47 | 0x05 | 0x3A | 0x54 | 0x00 | 0x08 | Thermistor ID relative to all configured modules | 5 | Current thermistor value (°C, signed) | 0 | Thermistor ID relative to this module | 71 | Lowest thermistor value (°C, signed) | 5 | Highest thermistor value (°C, signed) | 58 | 84 | 0 | 0x08
3524 | x1839F3808003A54430A000824A7BC | 1839F380 | Thermistor Module -> BMS Broadcast | 100 | 8 | 0x00 | 0x3A | 0x54 | 0x43 | 0x0A | 0x00 | 0x08 | 0x24 | Thermistor Module Number | 0 | Lowest thermistor value (°C, signed) | 58 | Highest thermistor value (°C, signed) | 84 | Average thermistor value (°C, signed) | 67 | Thermistors enabled count | 10 | 0 | 8 |  | Fault bit in Byte 5 | 0 | 0x24
3525 | x1838F3808060047063A540008A7C5 | 1838F380 | Thermistor General Broadcast | 100 | 8 | 0x06 | 0x00 | 0x47 | 0x06 | 0x3A | 0x54 | 0x00 | 0x08 | Thermistor ID relative to all configured modules | 6 | Current thermistor value (°C, signed) | 0 | Thermistor ID relative to this module | 71 | Lowest thermistor value (°C, signed) | 6 | Highest thermistor value (°C, signed) | 58 | 84 | 0 | 0x08
3526 | x18EEFF808F30080F300401E90A821 | 18EEFF80 | J1939 Address Claim Broadcast | 200 | 8 | 0xF3 | 0x00 | 0x80 | 0xF3 | 0x00 | 0x40 | 0x1E | 0x90 | Unique identifier for J1939 compatible address claim | 0xF3 | BMS Target Address | 0xF3 | Thermistor Module Number | 0x00 | Constant Byte 6 | 0x40 | Constant Byte 7 | 0x1E |  |  |  | Constant Byte 8 | 0x90
3527 | x1839F3808003A54430A000824A85C | 1839F380 | Thermistor Module -> BMS Broadcast | 100 | 8 | 0x00 | 0x3A | 0x54 | 0x43 | 0x0A | 0x00 | 0x08 | 0x24 | Thermistor Module Number | 0 | Lowest thermistor value (°C, signed) | 58 | Highest thermistor value (°C, signed) | 84 | Average thermistor value (°C, signed) | 67 | Thermistors enabled count | 10 | 0 | 8 |  | Fault bit in Byte 5 | 0 | 0x24
3528 | x1838F380807003B073A540008A865 | 1838F380 | Thermistor General Broadcast | 100 | 8 | 0x07 | 0x00 | 0x3B | 0x07 | 0x3A | 0x54 | 0x00 | 0x08 | Thermistor ID relative to all configured modules | 7 | Current thermistor value (°C, signed) | 0 | Thermistor ID relative to this module | 59 | Lowest thermistor value (°C, signed) | 7 | Highest thermistor value (°C, signed) | 58 | 84 | 0 | 0x08
3529 | x18EEFF808F30080F300401E90A8C1 | 18EEFF80 | J1939 Address Claim Broadcast | 200 | 8 | 0xF3 | 0x00 | 0x80 | 0xF3 | 0x00 | 0x40 | 0x1E | 0x90 | Unique identifier for J1939 compatible address claim | 0xF3 | BMS Target Address | 0xF3 | Thermistor Module Number | 0x00 | Constant Byte 6 | 0x40 | Constant Byte 7 | 0x1E |  |  |  | Constant Byte 8 | 0x90
3530 | x1839F3808003A54430A000824A8FC | 1839F380 | Thermistor Module -> BMS Broadcast | 100 | 8 | 0x00 | 0x3A | 0x54 | 0x43 | 0x0A | 0x00 | 0x08 | 0x24 | Thermistor Module Number | 0 | Lowest thermistor value (°C, signed) | 58 | Highest thermistor value (°C, signed) | 84 | Average thermistor value (°C, signed) | 67 | Thermistors enabled count | 10 | 0 | 8 |  | Fault bit in Byte 5 | 0 | 0x24
3531 | x1838F380808003A083A540008A905 | 1838F380 | Thermistor General Broadcast | 100 | 8 | 0x08 | 0x00 | 0x3A | 0x08 | 0x3A | 0x54 | 0x00 | 0x08 | Thermistor ID relative to all configured modules | 8 | Current thermistor value (°C, signed) | 0 | Thermistor ID relative to this module | 58 | Lowest thermistor value (°C, signed) | 8 | Highest thermistor value (°C, signed) | 58 | 84 | 0 | 0x08
3532 | x18EEFF808F30080F300401E90A961 | 18EEFF80 | J1939 Address Claim Broadcast | 200 | 8 | 0xF3 | 0x00 | 0x80 | 0xF3 | 0x00 | 0x40 | 0x1E | 0x90 | Unique identifier for J1939 compatible address claim | 0xF3 | BMS Target Address | 0xF3 | Thermistor Module Number | 0x00 | Constant Byte 6 | 0x40 | Constant Byte 7 | 0x1E |  |  |  | Constant Byte 8 | 0x90
3533 | x1839F3808003A54430A000824A99C | 1839F380 | Thermistor Module -> BMS Broadcast | 100 | 8 | 0x00 | 0x3A | 0x54 | 0x43 | 0x0A | 0x00 | 0x08 | 0x24 | Thermistor Module Number | 0 | Lowest thermistor value (°C, signed) | 58 | Highest thermistor value (°C, signed) | 84 | Average thermistor value (°C, signed) | 67 | Thermistors enabled count | 10 | 0 | 8 |  | Fault bit in Byte 5 | 0 | 0x24
3534 | x1838F3808090040093A540008A9A5 | 1838F380 | Thermistor General Broadcast | 100 | 8 | 0x09 | 0x00 | 0x40 | 0x09 | 0x3A | 0x54 | 0x00 | 0x08 | Thermistor ID relative to all configured modules | 9 | Current thermistor value (°C, signed) | 0 | Thermistor ID relative to this module | 64 | Lowest thermistor value (°C, signed) | 9 | Highest thermistor value (°C, signed) | 58 | 84 | 0 | 0x08
3535 | x18EEFF808F30080F300401E90AA01 | 18EEFF80 | J1939 Address Claim Broadcast | 200 | 8 | 0xF3 | 0x00 | 0x80 | 0xF3 | 0x00 | 0x40 | 0x1E | 0x90 | Unique identifier for J1939 compatible address claim | 0xF3 | BMS Target Address | 0xF3 | Thermistor Module Number | 0x00 | Constant Byte 6 | 0x40 | Constant Byte 7 | 0x1E |  |  |  | Constant Byte 8 | 0x90
3536 | x1839F3808003A54430A000824AA3C | 1839F380 | Thermistor Module -> BMS Broadcast | 100 | 8 | 0x00 | 0x3A | 0x54 | 0x43 | 0x0A | 0x00 | 0x08 | 0x24 | Thermistor Module Number | 0 | Lowest thermistor value (°C, signed) | 58 | Highest thermistor value (°C, signed) | 84 | Average thermistor value (°C, signed) | 67 | Thermistors enabled count | 10 | 0 | 8 |  | Fault bit in Byte 5 | 0 | 0x24
3537 | x1838F3808000054003A540008AA45 | 1838F380 | Thermistor General Broadcast | 100 | 8 | 0x00 | 0x00 | 0x54 | 0x00 | 0x3A | 0x54 | 0x00 | 0x08 | Thermistor ID relative to all configured modules | 0 | Current thermistor value (°C, signed) | 0 | Thermistor ID relative to this module | 84 | Lowest thermistor value (°C, signed) | 0 | Highest thermistor value (°C, signed) | 58 | 84 | 0 | 0x08
3538 | x1839F3808003A54430A000824AACF | 1839F380 | Thermistor Module -> BMS Broadcast | 100 | 8 | 0x00 | 0x3A | 0x54 | 0x43 | 0x0A | 0x00 | 0x08 | 0x24 | Thermistor Module Number | 0 | Lowest thermistor value (°C, signed) | 58 | Highest thermistor value (°C, signed) | 84 | Average thermistor value (°C, signed) | 67 | Thermistors enabled count | 10 | 0 | 8 |  | Fault bit in Byte 5 | 0 | 0x24
3539 | x1838F3808010040013A540008AAD9 | 1838F380 | Thermistor General Broadcast | 100 | 8 | 0x01 | 0x00 | 0x40 | 0x01 | 0x3A | 0x54 | 0x00 | 0x08 | Thermistor ID relative to all configured modules | 1 | Current thermistor value (°C, signed) | 0 | Thermistor ID relative to this module | 64 | Lowest thermistor value (°C, signed) | 1 | Highest thermistor value (°C, signed) | 58 | 84 | 0 | 0x08
3540 | x18EEFF808F30080F300401E90AB34 | 18EEFF80 | J1939 Address Claim Broadcast | 200 | 8 | 0xF3 | 0x00 | 0x80 | 0xF3 | 0x00 | 0x40 | 0x1E | 0x90 | Unique identifier for J1939 compatible address claim | 0xF3 | BMS Target Address | 0xF3 | Thermistor Module Number | 0x00 | Constant Byte 6 | 0x40 | Constant Byte 7 | 0x1E |  |  |  | Constant Byte 8 | 0x90
3541 | x1839F3808003A54430A000824AB6F | 1839F380 | Thermistor Module -> BMS Broadcast | 100 | 8 | 0x00 | 0x3A | 0x54 | 0x43 | 0x0A | 0x00 | 0x08 | 0x24 | Thermistor Module Number | 0 | Lowest thermistor value (°C, signed) | 58 | Highest thermistor value (°C, signed) | 84 | Average thermistor value (°C, signed) | 67 | Thermistors enabled count | 10 | 0 | 8 |  | Fault bit in Byte 5 | 0 | 0x24
3542 | x1838F3808020042023A540008AB79 | 1838F380 | Thermistor General Broadcast | 100 | 8 | 0x02 | 0x00 | 0x42 | 0x02 | 0x3A | 0x54 | 0x00 | 0x08 | Thermistor ID relative to all configured modules | 2 | Current thermistor value (°C, signed) | 0 | Thermistor ID relative to this module | 66 | Lowest thermistor value (°C, signed) | 2 | Highest thermistor value (°C, signed) | 58 | 84 | 0 | 0x08
3543 | x18EEFF808F30080F300401E90ABD4 | 18EEFF80 | J1939 Address Claim Broadcast | 200 | 8 | 0xF3 | 0x00 | 0x80 | 0xF3 | 0x00 | 0x40 | 0x1E | 0x90 | Unique identifier for J1939 compatible address claim | 0xF3 | BMS Target Address | 0xF3 | Thermistor Module Number | 0x00 | Constant Byte 6 | 0x40 | Constant Byte 7 | 0x1E |  |  |  | Constant Byte 8 | 0x90
3544 | x1839F3808003A54430A000824AC0F | 1839F380 | Thermistor Module -> BMS Broadcast | 100 | 8 | 0x00 | 0x3A | 0x54 | 0x43 | 0x0A | 0x00 | 0x08 | 0x24 | Thermistor Module Number | 0 | Lowest thermistor value (°C, signed) | 58 | Highest thermistor value (°C, signed) | 84 | Average thermistor value (°C, signed) | 67 | Thermistors enabled count | 10 | 0 | 8 |  | Fault bit in Byte 5 | 0 | 0x24
3545 | x1838F3808030042033A540008AC19 | 1838F380 | Thermistor General Broadcast | 100 | 8 | 0x03 | 0x00 | 0x42 | 0x03 | 0x3A | 0x54 | 0x00 | 0x08 | Thermistor ID relative to all configured modules | 3 | Current thermistor value (°C, signed) | 0 | Thermistor ID relative to this module | 66 | Lowest thermistor value (°C, signed) | 3 | Highest thermistor value (°C, signed) | 58 | 84 | 0 | 0x08
3546 | x18EEFF808F30080F300401E90AC74 | 18EEFF80 | J1939 Address Claim Broadcast | 200 | 8 | 0xF3 | 0x00 | 0x80 | 0xF3 | 0x00 | 0x40 | 0x1E | 0x90 | Unique identifier for J1939 compatible address claim | 0xF3 | BMS Target Address | 0xF3 | Thermistor Module Number | 0x00 | Constant Byte 6 | 0x40 | Constant Byte 7 | 0x1E |  |  |  | Constant Byte 8 | 0x90
3547 | x1839F3808003A54430A000824ACAF | 1839F380 | Thermistor Module -> BMS Broadcast | 100 | 8 | 0x00 | 0x3A | 0x54 | 0x43 | 0x0A | 0x00 | 0x08 | 0x24 | Thermistor Module Number | 0 | Lowest thermistor value (°C, signed) | 58 | Highest thermistor value (°C, signed) | 84 | Average thermistor value (°C, signed) | 67 | Thermistors enabled count | 10 | 0 | 8 |  | Fault bit in Byte 5 | 0 | 0x24
3548 | x1838F3808040042043A540008ACB9 | 1838F380 | Thermistor General Broadcast | 100 | 8 | 0x04 | 0x00 | 0x42 | 0x04 | 0x3A | 0x54 | 0x00 | 0x08 | Thermistor ID relative to all configured modules | 4 | Current thermistor value (°C, signed) | 0 | Thermistor ID relative to this module | 66 | Lowest thermistor value (°C, signed) | 4 | Highest thermistor value (°C, signed) | 58 | 84 | 0 | 0x08
3549 | x1839F3808003A54430A000824AD43 | 1839F380 | Thermistor Module -> BMS Broadcast | 100 | 8 | 0x00 | 0x3A | 0x54 | 0x43 | 0x0A | 0x00 | 0x08 | 0x24 | Thermistor Module Number | 0 | Lowest thermistor value (°C, signed) | 58 | Highest thermistor value (°C, signed) | 84 | Average thermistor value (°C, signed) | 67 | Thermistors enabled count | 10 | 0 | 8 |  | Fault bit in Byte 5 | 0 | 0x24
3550 | x1838F380805004A053A540008AD4C | 1838F380 | Thermistor General Broadcast | 100 | 8 | 0x05 | 0x00 | 0x4A | 0x05 | 0x3A | 0x54 | 0x00 | 0x08 | Thermistor ID relative to all configured modules | 5 | Current thermistor value (°C, signed) | 0 | Thermistor ID relative to this module | 74 | Lowest thermistor value (°C, signed) | 5 | Highest thermistor value (°C, signed) | 58 | 84 | 0 | 0x08
3551 | x18EEFF808F30080F300401E90ADA7 | 18EEFF80 | J1939 Address Claim Broadcast | 200 | 8 | 0xF3 | 0x00 | 0x80 | 0xF3 | 0x00 | 0x40 | 0x1E | 0x90 | Unique identifier for J1939 compatible address claim | 0xF3 | BMS Target Address | 0xF3 | Thermistor Module Number | 0x00 | Constant Byte 6 | 0x40 | Constant Byte 7 | 0x1E |  |  |  | Constant Byte 8 | 0x90
3552 | x1839F3808003A54430A000824ADE2 | 1839F380 | Thermistor Module -> BMS Broadcast | 100 | 8 | 0x00 | 0x3A | 0x54 | 0x43 | 0x0A | 0x00 | 0x08 | 0x24 | Thermistor Module Number | 0 | Lowest thermistor value (°C, signed) | 58 | Highest thermistor value (°C, signed) | 84 | Average thermistor value (°C, signed) | 67 | Thermistors enabled count | 10 | 0 | 8 |  | Fault bit in Byte 5 | 0 | 0x24
3553 | x1838F3808060048063A540008ADEC | 1838F380 | Thermistor General Broadcast | 100 | 8 | 0x06 | 0x00 | 0x48 | 0x06 | 0x3A | 0x54 | 0x00 | 0x08 | Thermistor ID relative to all configured modules | 6 | Current thermistor value (°C, signed) | 0 | Thermistor ID relative to this module | 72 | Lowest thermistor value (°C, signed) | 6 | Highest thermistor value (°C, signed) | 58 | 84 | 0 | 0x08
3554 | x18EEFF808F30080F300401E90AE47 | 18EEFF80 | J1939 Address Claim Broadcast | 200 | 8 | 0xF3 | 0x00 | 0x80 | 0xF3 | 0x00 | 0x40 | 0x1E | 0x90 | Unique identifier for J1939 compatible address claim | 0xF3 | BMS Target Address | 0xF3 | Thermistor Module Number | 0x00 | Constant Byte 6 | 0x40 | Constant Byte 7 | 0x1E |  |  |  | Constant Byte 8 | 0x90
3555 | x1839F3808003A54430A000824AE82 | 1839F380 | Thermistor Module -> BMS Broadcast | 100 | 8 | 0x00 | 0x3A | 0x54 | 0x43 | 0x0A | 0x00 | 0x08 | 0x24 | Thermistor Module Number | 0 | Lowest thermistor value (°C, signed) | 58 | Highest thermistor value (°C, signed) | 84 | Average thermistor value (°C, signed) | 67 | Thermistors enabled count | 10 | 0 | 8 |  | Fault bit in Byte 5 | 0 | 0x24
3556 | x1838F380807003B073A540008AE8C | 1838F380 | Thermistor General Broadcast | 100 | 8 | 0x07 | 0x00 | 0x3B | 0x07 | 0x3A | 0x54 | 0x00 | 0x08 | Thermistor ID relative to all configured modules | 7 | Current thermistor value (°C, signed) | 0 | Thermistor ID relative to this module | 59 | Lowest thermistor value (°C, signed) | 7 | Highest thermistor value (°C, signed) | 58 | 84 | 0 | 0x08
3557 | x18EEFF808F30080F300401E90AEE7 | 18EEFF80 | J1939 Address Claim Broadcast | 200 | 8 | 0xF3 | 0x00 | 0x80 | 0xF3 | 0x00 | 0x40 | 0x1E | 0x90 | Unique identifier for J1939 compatible address claim | 0xF3 | BMS Target Address | 0xF3 | Thermistor Module Number | 0x00 | Constant Byte 6 | 0x40 | Constant Byte 7 | 0x1E |  |  |  | Constant Byte 8 | 0x90
3558 | x1839F3808003A54430A000824AF22 | 1839F380 | Thermistor Module -> BMS Broadcast | 100 | 8 | 0x00 | 0x3A | 0x54 | 0x43 | 0x0A | 0x00 | 0x08 | 0x24 | Thermistor Module Number | 0 | Lowest thermistor value (°C, signed) | 58 | Highest thermistor value (°C, signed) | 84 | Average thermistor value (°C, signed) | 67 | Thermistors enabled count | 10 | 0 | 8 |  | Fault bit in Byte 5 | 0 | 0x24
3559 | x1838F380808003A083A540008AF2C | 1838F380 | Thermistor General Broadcast | 100 | 8 | 0x08 | 0x00 | 0x3A | 0x08 | 0x3A | 0x54 | 0x00 | 0x08 | Thermistor ID relative to all configured modules | 8 | Current thermistor value (°C, signed) | 0 | Thermistor ID relative to this module | 58 | Lowest thermistor value (°C, signed) | 8 | Highest thermistor value (°C, signed) | 58 | 84 | 0 | 0x08
3560 | x18EEFF808F30080F300401E90AF87 | 18EEFF80 | J1939 Address Claim Broadcast | 200 | 8 | 0xF3 | 0x00 | 0x80 | 0xF3 | 0x00 | 0x40 | 0x1E | 0x90 | Unique identifier for J1939 compatible address claim | 0xF3 | BMS Target Address | 0xF3 | Thermistor Module Number | 0x00 | Constant Byte 6 | 0x40 | Constant Byte 7 | 0x1E |  |  |  | Constant Byte 8 | 0x90
3561 | x1839F3808003A54430A000824AFC2 | 1839F380 | Thermistor Module -> BMS Broadcast | 100 | 8 | 0x00 | 0x3A | 0x54 | 0x43 | 0x0A | 0x00 | 0x08 | 0x24 | Thermistor Module Number | 0 | Lowest thermistor value (°C, signed) | 58 | Highest thermistor value (°C, signed) | 84 | Average thermistor value (°C, signed) | 67 | Thermistors enabled count | 10 | 0 | 8 |  | Fault bit in Byte 5 | 0 | 0x24
3562 | x1838F3808090040093A540008AFCC | 1838F380 | Thermistor General Broadcast | 100 | 8 | 0x09 | 0x00 | 0x40 | 0x09 | 0x3A | 0x54 | 0x00 | 0x08 | Thermistor ID relative to all configured modules | 9 | Current thermistor value (°C, signed) | 0 | Thermistor ID relative to this module | 64 | Lowest thermistor value (°C, signed) | 9 | Highest thermistor value (°C, signed) | 58 | 84 | 0 | 0x08
3563 | x1839F3808003A54430A000824B056 | 1839F380 | Thermistor Module -> BMS Broadcast | 100 | 8 | 0x00 | 0x3A | 0x54 | 0x43 | 0x0A | 0x00 | 0x08 | 0x24 | Thermistor Module Number | 0 | Lowest thermistor value (°C, signed) | 58 | Highest thermistor value (°C, signed) | 84 | Average thermistor value (°C, signed) | 67 | Thermistors enabled count | 10 | 0 | 8 |  | Fault bit in Byte 5 | 0 | 0x24
3564 | x1838F3808000054003A540008B05F | 1838F380 | Thermistor General Broadcast | 100 | 8 | 0x00 | 0x00 | 0x54 | 0x00 | 0x3A | 0x54 | 0x00 | 0x08 | Thermistor ID relative to all configured modules | 0 | Current thermistor value (°C, signed) | 0 | Thermistor ID relative to this module | 84 | Lowest thermistor value (°C, signed) | 0 | Highest thermistor value (°C, signed) | 58 | 84 | 0 | 0x08
3565 | x18EEFF808F30080F300401E90B0BB | 18EEFF80 | J1939 Address Claim Broadcast | 200 | 8 | 0xF3 | 0x00 | 0x80 | 0xF3 | 0x00 | 0x40 | 0x1E | 0x90 | Unique identifier for J1939 compatible address claim | 0xF3 | BMS Target Address | 0xF3 | Thermistor Module Number | 0x00 | Constant Byte 6 | 0x40 | Constant Byte 7 | 0x1E |  |  |  | Constant Byte 8 | 0x90
3566 | x1839F3808003A54430A000824B0F6 | 1839F380 | Thermistor Module -> BMS Broadcast | 100 | 8 | 0x00 | 0x3A | 0x54 | 0x43 | 0x0A | 0x00 | 0x08 | 0x24 | Thermistor Module Number | 0 | Lowest thermistor value (°C, signed) | 58 | Highest thermistor value (°C, signed) | 84 | Average thermistor value (°C, signed) | 67 | Thermistors enabled count | 10 | 0 | 8 |  | Fault bit in Byte 5 | 0 | 0x24
3567 | x1838F3808010040013A540008B0FF | 1838F380 | Thermistor General Broadcast | 100 | 8 | 0x01 | 0x00 | 0x40 | 0x01 | 0x3A | 0x54 | 0x00 | 0x08 | Thermistor ID relative to all configured modules | 1 | Current thermistor value (°C, signed) | 0 | Thermistor ID relative to this module | 64 | Lowest thermistor value (°C, signed) | 1 | Highest thermistor value (°C, signed) | 58 | 84 | 0 | 0x08
3568 | x18EEFF808F30080F300401E90B15B | 18EEFF80 | J1939 Address Claim Broadcast | 200 | 8 | 0xF3 | 0x00 | 0x80 | 0xF3 | 0x00 | 0x40 | 0x1E | 0x90 | Unique identifier for J1939 compatible address claim | 0xF3 | BMS Target Address | 0xF3 | Thermistor Module Number | 0x00 | Constant Byte 6 | 0x40 | Constant Byte 7 | 0x1E |  |  |  | Constant Byte 8 | 0x90
3569 | x1839F3808003A54430A000824B196 | 1839F380 | Thermistor Module -> BMS Broadcast | 100 | 8 | 0x00 | 0x3A | 0x54 | 0x43 | 0x0A | 0x00 | 0x08 | 0x24 | Thermistor Module Number | 0 | Lowest thermistor value (°C, signed) | 58 | Highest thermistor value (°C, signed) | 84 | Average thermistor value (°C, signed) | 67 | Thermistors enabled count | 10 | 0 | 8 |  | Fault bit in Byte 5 | 0 | 0x24
3570 | x1838F3808020042023A540008B19F | 1838F380 | Thermistor General Broadcast | 100 | 8 | 0x02 | 0x00 | 0x42 | 0x02 | 0x3A | 0x54 | 0x00 | 0x08 | Thermistor ID relative to all configured modules | 2 | Current thermistor value (°C, signed) | 0 | Thermistor ID relative to this module | 66 | Lowest thermistor value (°C, signed) | 2 | Highest thermistor value (°C, signed) | 58 | 84 | 0 | 0x08
3571 | x18EEFF808F30080F300401E90B1FB | 18EEFF80 | J1939 Address Claim Broadcast | 200 | 8 | 0xF3 | 0x00 | 0x80 | 0xF3 | 0x00 | 0x40 | 0x1E | 0x90 | Unique identifier for J1939 compatible address claim | 0xF3 | BMS Target Address | 0xF3 | Thermistor Module Number | 0x00 | Constant Byte 6 | 0x40 | Constant Byte 7 | 0x1E |  |  |  | Constant Byte 8 | 0x90
3572 | x1839F3808003A54430A000824B236 | 1839F380 | Thermistor Module -> BMS Broadcast | 100 | 8 | 0x00 | 0x3A | 0x54 | 0x43 | 0x0A | 0x00 | 0x08 | 0x24 | Thermistor Module Number | 0 | Lowest thermistor value (°C, signed) | 58 | Highest thermistor value (°C, signed) | 84 | Average thermistor value (°C, signed) | 67 | Thermistors enabled count | 10 | 0 | 8 |  | Fault bit in Byte 5 | 0 | 0x24
3573 | x1838F3808030042033A540008B23F | 1838F380 | Thermistor General Broadcast | 100 | 8 | 0x03 | 0x00 | 0x42 | 0x03 | 0x3A | 0x54 | 0x00 | 0x08 | Thermistor ID relative to all configured modules | 3 | Current thermistor value (°C, signed) | 0 | Thermistor ID relative to this module | 66 | Lowest thermistor value (°C, signed) | 3 | Highest thermistor value (°C, signed) | 58 | 84 | 0 | 0x08
3574 | x18EEFF808F30080F300401E90B29B | 18EEFF80 | J1939 Address Claim Broadcast | 200 | 8 | 0xF3 | 0x00 | 0x80 | 0xF3 | 0x00 | 0x40 | 0x1E | 0x90 | Unique identifier for J1939 compatible address claim | 0xF3 | BMS Target Address | 0xF3 | Thermistor Module Number | 0x00 | Constant Byte 6 | 0x40 | Constant Byte 7 | 0x1E |  |  |  | Constant Byte 8 | 0x90
3575 | x1839F3808003A54430A000824B2D6 | 1839F380 | Thermistor Module -> BMS Broadcast | 100 | 8 | 0x00 | 0x3A | 0x54 | 0x43 | 0x0A | 0x00 | 0x08 | 0x24 | Thermistor Module Number | 0 | Lowest thermistor value (°C, signed) | 58 | Highest thermistor value (°C, signed) | 84 | Average thermistor value (°C, signed) | 67 | Thermistors enabled count | 10 | 0 | 8 |  | Fault bit in Byte 5 | 0 | 0x24
3576 | x1838F3808040046043A540008B2DF | 1838F380 | Thermistor General Broadcast | 100 | 8 | 0x04 | 0x00 | 0x46 | 0x04 | 0x3A | 0x54 | 0x00 | 0x08 | Thermistor ID relative to all configured modules | 4 | Current thermistor value (°C, signed) | 0 | Thermistor ID relative to this module | 70 | Lowest thermistor value (°C, signed) | 4 | Highest thermistor value (°C, signed) | 58 | 84 | 0 | 0x08
3577 | x1839F3808003A54430A000824B369 | 1839F380 | Thermistor Module -> BMS Broadcast | 100 | 8 | 0x00 | 0x3A | 0x54 | 0x43 | 0x0A | 0x00 | 0x08 | 0x24 | Thermistor Module Number | 0 | Lowest thermistor value (°C, signed) | 58 | Highest thermistor value (°C, signed) | 84 | Average thermistor value (°C, signed) | 67 | Thermistors enabled count | 10 | 0 | 8 |  | Fault bit in Byte 5 | 0 | 0x24
3578 | x1838F3808050048053A540008B373 | 1838F380 | Thermistor General Broadcast | 100 | 8 | 0x05 | 0x00 | 0x48 | 0x05 | 0x3A | 0x54 | 0x00 | 0x08 | Thermistor ID relative to all configured modules | 5 | Current thermistor value (°C, signed) | 0 | Thermistor ID relative to this module | 72 | Lowest thermistor value (°C, signed) | 5 | Highest thermistor value (°C, signed) | 58 | 84 | 0 | 0x08
3579 | x18EEFF808F30080F300401E90B3CE | 18EEFF80 | J1939 Address Claim Broadcast | 200 | 8 | 0xF3 | 0x00 | 0x80 | 0xF3 | 0x00 | 0x40 | 0x1E | 0x90 | Unique identifier for J1939 compatible address claim | 0xF3 | BMS Target Address | 0xF3 | Thermistor Module Number | 0x00 | Constant Byte 6 | 0x40 | Constant Byte 7 | 0x1E |  |  |  | Constant Byte 8 | 0x90
3580 | x1839F3808003A54430A000824B409 | 1839F380 | Thermistor Module -> BMS Broadcast | 100 | 8 | 0x00 | 0x3A | 0x54 | 0x43 | 0x0A | 0x00 | 0x08 | 0x24 | Thermistor Module Number | 0 | Lowest thermistor value (°C, signed) | 58 | Highest thermistor value (°C, signed) | 84 | Average thermistor value (°C, signed) | 67 | Thermistors enabled count | 10 | 0 | 8 |  | Fault bit in Byte 5 | 0 | 0x24
3581 | x1838F3808060048063A540008B413 | 1838F380 | Thermistor General Broadcast | 100 | 8 | 0x06 | 0x00 | 0x48 | 0x06 | 0x3A | 0x54 | 0x00 | 0x08 | Thermistor ID relative to all configured modules | 6 | Current thermistor value (°C, signed) | 0 | Thermistor ID relative to this module | 72 | Lowest thermistor value (°C, signed) | 6 | Highest thermistor value (°C, signed) | 58 | 84 | 0 | 0x08
3582 | x18EEFF808F30080F300401E90B46E | 18EEFF80 | J1939 Address Claim Broadcast | 200 | 8 | 0xF3 | 0x00 | 0x80 | 0xF3 | 0x00 | 0x40 | 0x1E | 0x90 | Unique identifier for J1939 compatible address claim | 0xF3 | BMS Target Address | 0xF3 | Thermistor Module Number | 0x00 | Constant Byte 6 | 0x40 | Constant Byte 7 | 0x1E |  |  |  | Constant Byte 8 | 0x90
3583 | x1839F3808003A54430A000824B4A9 | 1839F380 | Thermistor Module -> BMS Broadcast | 100 | 8 | 0x00 | 0x3A | 0x54 | 0x43 | 0x0A | 0x00 | 0x08 | 0x24 | Thermistor Module Number | 0 | Lowest thermistor value (°C, signed) | 58 | Highest thermistor value (°C, signed) | 84 | Average thermistor value (°C, signed) | 67 | Thermistors enabled count | 10 | 0 | 8 |  | Fault bit in Byte 5 | 0 | 0x24
3584 | x1838F380807003B073A540008B4B3 | 1838F380 | Thermistor General Broadcast | 100 | 8 | 0x07 | 0x00 | 0x3B | 0x07 | 0x3A | 0x54 | 0x00 | 0x08 | Thermistor ID relative to all configured modules | 7 | Current thermistor value (°C, signed) | 0 | Thermistor ID relative to this module | 59 | Lowest thermistor value (°C, signed) | 7 | Highest thermistor value (°C, signed) | 58 | 84 | 0 | 0x08
3585 | x18EEFF808F30080F300401E90B50E | 18EEFF80 | J1939 Address Claim Broadcast | 200 | 8 | 0xF3 | 0x00 | 0x80 | 0xF3 | 0x00 | 0x40 | 0x1E | 0x90 | Unique identifier for J1939 compatible address claim | 0xF3 | BMS Target Address | 0xF3 | Thermistor Module Number | 0x00 | Constant Byte 6 | 0x40 | Constant Byte 7 | 0x1E |  |  |  | Constant Byte 8 | 0x90
3586 | x1839F3808003A54430A000824B549 | 1839F380 | Thermistor Module -> BMS Broadcast | 100 | 8 | 0x00 | 0x3A | 0x54 | 0x43 | 0x0A | 0x00 | 0x08 | 0x24 | Thermistor Module Number | 0 | Lowest thermistor value (°C, signed) | 58 | Highest thermistor value (°C, signed) | 84 | Average thermistor value (°C, signed) | 67 | Thermistors enabled count | 10 | 0 | 8 |  | Fault bit in Byte 5 | 0 | 0x24
3587 | x1838F380808003A083A540008B553 | 1838F380 | Thermistor General Broadcast | 100 | 8 | 0x08 | 0x00 | 0x3A | 0x08 | 0x3A | 0x54 | 0x00 | 0x08 | Thermistor ID relative to all configured modules | 8 | Current thermistor value (°C, signed) | 0 | Thermistor ID relative to this module | 58 | Lowest thermistor value (°C, signed) | 8 | Highest thermistor value (°C, signed) | 58 | 84 | 0 | 0x08
3588 | x18EEFF808F30080F300401E90B5AE | 18EEFF80 | J1939 Address Claim Broadcast | 200 | 8 | 0xF3 | 0x00 | 0x80 | 0xF3 | 0x00 | 0x40 | 0x1E | 0x90 | Unique identifier for J1939 compatible address claim | 0xF3 | BMS Target Address | 0xF3 | Thermistor Module Number | 0x00 | Constant Byte 6 | 0x40 | Constant Byte 7 | 0x1E |  |  |  | Constant Byte 8 | 0x90
3589 | x1839F3808003A54430A000824B5E9 | 1839F380 | Thermistor Module -> BMS Broadcast | 100 | 8 | 0x00 | 0x3A | 0x54 | 0x43 | 0x0A | 0x00 | 0x08 | 0x24 | Thermistor Module Number | 0 | Lowest thermistor value (°C, signed) | 58 | Highest thermistor value (°C, signed) | 84 | Average thermistor value (°C, signed) | 67 | Thermistors enabled count | 10 | 0 | 8 |  | Fault bit in Byte 5 | 0 | 0x24
3590 | x1838F3808090040093A540008B5F3 | 1838F380 | Thermistor General Broadcast | 100 | 8 | 0x09 | 0x00 | 0x40 | 0x09 | 0x3A | 0x54 | 0x00 | 0x08 | Thermistor ID relative to all configured modules | 9 | Current thermistor value (°C, signed) | 0 | Thermistor ID relative to this module | 64 | Lowest thermistor value (°C, signed) | 9 | Highest thermistor value (°C, signed) | 58 | 84 | 0 | 0x08
3591 | x1839F3808003A54430A000824B67D | 1839F380 | Thermistor Module -> BMS Broadcast | 100 | 8 | 0x00 | 0x3A | 0x54 | 0x43 | 0x0A | 0x00 | 0x08 | 0x24 | Thermistor Module Number | 0 | Lowest thermistor value (°C, signed) | 58 | Highest thermistor value (°C, signed) | 84 | Average thermistor value (°C, signed) | 67 | Thermistors enabled count | 10 | 0 | 8 |  | Fault bit in Byte 5 | 0 | 0x24
3592 | x1838F3808000054003A540008B686 | 1838F380 | Thermistor General Broadcast | 100 | 8 | 0x00 | 0x00 | 0x54 | 0x00 | 0x3A | 0x54 | 0x00 | 0x08 | Thermistor ID relative to all configured modules | 0 | Current thermistor value (°C, signed) | 0 | Thermistor ID relative to this module | 84 | Lowest thermistor value (°C, signed) | 0 | Highest thermistor value (°C, signed) | 58 | 84 | 0 | 0x08
3593 | x18EEFF808F30080F300401E90B6E1 | 18EEFF80 | J1939 Address Claim Broadcast | 200 | 8 | 0xF3 | 0x00 | 0x80 | 0xF3 | 0x00 | 0x40 | 0x1E | 0x90 | Unique identifier for J1939 compatible address claim | 0xF3 | BMS Target Address | 0xF3 | Thermistor Module Number | 0x00 | Constant Byte 6 | 0x40 | Constant Byte 7 | 0x1E |  |  |  | Constant Byte 8 | 0x90
3594 | x1839F3808003A54430A000824B71C | 1839F380 | Thermistor Module -> BMS Broadcast | 100 | 8 | 0x00 | 0x3A | 0x54 | 0x43 | 0x0A | 0x00 | 0x08 | 0x24 | Thermistor Module Number | 0 | Lowest thermistor value (°C, signed) | 58 | Highest thermistor value (°C, signed) | 84 | Average thermistor value (°C, signed) | 67 | Thermistors enabled count | 10 | 0 | 8 |  | Fault bit in Byte 5 | 0 | 0x24
3595 | x1838F3808010040013A540008B726 | 1838F380 | Thermistor General Broadcast | 100 | 8 | 0x01 | 0x00 | 0x40 | 0x01 | 0x3A | 0x54 | 0x00 | 0x08 | Thermistor ID relative to all configured modules | 1 | Current thermistor value (°C, signed) | 0 | Thermistor ID relative to this module | 64 | Lowest thermistor value (°C, signed) | 1 | Highest thermistor value (°C, signed) | 58 | 84 | 0 | 0x08
3596 | x18EEFF808F30080F300401E90B781 | 18EEFF80 | J1939 Address Claim Broadcast | 200 | 8 | 0xF3 | 0x00 | 0x80 | 0xF3 | 0x00 | 0x40 | 0x1E | 0x90 | Unique identifier for J1939 compatible address claim | 0xF3 | BMS Target Address | 0xF3 | Thermistor Module Number | 0x00 | Constant Byte 6 | 0x40 | Constant Byte 7 | 0x1E |  |  |  | Constant Byte 8 | 0x90
3597 | x1839F3808003A54430A000824B7BC | 1839F380 | Thermistor Module -> BMS Broadcast | 100 | 8 | 0x00 | 0x3A | 0x54 | 0x43 | 0x0A | 0x00 | 0x08 | 0x24 | Thermistor Module Number | 0 | Lowest thermistor value (°C, signed) | 58 | Highest thermistor value (°C, signed) | 84 | Average thermistor value (°C, signed) | 67 | Thermistors enabled count | 10 | 0 | 8 |  | Fault bit in Byte 5 | 0 | 0x24
3598 | x1838F3808020042023A540008B7C6 | 1838F380 | Thermistor General Broadcast | 100 | 8 | 0x02 | 0x00 | 0x42 | 0x02 | 0x3A | 0x54 | 0x00 | 0x08 | Thermistor ID relative to all configured modules | 2 | Current thermistor value (°C, signed) | 0 | Thermistor ID relative to this module | 66 | Lowest thermistor value (°C, signed) | 2 | Highest thermistor value (°C, signed) | 58 | 84 | 0 | 0x08
3599 | x18EEFF808F30080F300401E90B821 | 18EEFF80 | J1939 Address Claim Broadcast | 200 | 8 | 0xF3 | 0x00 | 0x80 | 0xF3 | 0x00 | 0x40 | 0x1E | 0x90 | Unique identifier for J1939 compatible address claim | 0xF3 | BMS Target Address | 0xF3 | Thermistor Module Number | 0x00 | Constant Byte 6 | 0x40 | Constant Byte 7 | 0x1E |  |  |  | Constant Byte 8 | 0x90
3600 | x1839F3808003A54430A000824B85C | 1839F380 | Thermistor Module -> BMS Broadcast | 100 | 8 | 0x00 | 0x3A | 0x54 | 0x43 | 0x0A | 0x00 | 0x08 | 0x24 | Thermistor Module Number | 0 | Lowest thermistor value (°C, signed) | 58 | Highest thermistor value (°C, signed) | 84 | Average thermistor value (°C, signed) | 67 | Thermistors enabled count | 10 | 0 | 8 |  | Fault bit in Byte 5 | 0 | 0x24
3601 | x1838F3808030042033A540008B866 | 1838F380 | Thermistor General Broadcast | 100 | 8 | 0x03 | 0x00 | 0x42 | 0x03 | 0x3A | 0x54 | 0x00 | 0x08 | Thermistor ID relative to all configured modules | 3 | Current thermistor value (°C, signed) | 0 | Thermistor ID relative to this module | 66 | Lowest thermistor value (°C, signed) | 3 | Highest thermistor value (°C, signed) | 58 | 84 | 0 | 0x08
3602 | x1839F3808003A54430A000824B8F0 | 1839F380 | Thermistor Module -> BMS Broadcast | 100 | 8 | 0x00 | 0x3A | 0x54 | 0x43 | 0x0A | 0x00 | 0x08 | 0x24 | Thermistor Module Number | 0 | Lowest thermistor value (°C, signed) | 58 | Highest thermistor value (°C, signed) | 84 | Average thermistor value (°C, signed) | 67 | Thermistors enabled count | 10 | 0 | 8 |  | Fault bit in Byte 5 | 0 | 0x24
3603 | x1838F3808040042043A540008B8F9 | 1838F380 | Thermistor General Broadcast | 100 | 8 | 0x04 | 0x00 | 0x42 | 0x04 | 0x3A | 0x54 | 0x00 | 0x08 | Thermistor ID relative to all configured modules | 4 | Current thermistor value (°C, signed) | 0 | Thermistor ID relative to this module | 66 | Lowest thermistor value (°C, signed) | 4 | Highest thermistor value (°C, signed) | 58 | 84 | 0 | 0x08
3604 | x18EEFF808F30080F300401E90B955 | 18EEFF80 | J1939 Address Claim Broadcast | 200 | 8 | 0xF3 | 0x00 | 0x80 | 0xF3 | 0x00 | 0x40 | 0x1E | 0x90 | Unique identifier for J1939 compatible address claim | 0xF3 | BMS Target Address | 0xF3 | Thermistor Module Number | 0x00 | Constant Byte 6 | 0x40 | Constant Byte 7 | 0x1E |  |  |  | Constant Byte 8 | 0x90
3605 | x1839F3808003A54430A000824B990 | 1839F380 | Thermistor Module -> BMS Broadcast | 100 | 8 | 0x00 | 0x3A | 0x54 | 0x43 | 0x0A | 0x00 | 0x08 | 0x24 | Thermistor Module Number | 0 | Lowest thermistor value (°C, signed) | 58 | Highest thermistor value (°C, signed) | 84 | Average thermistor value (°C, signed) | 67 | Thermistors enabled count | 10 | 0 | 8 |  | Fault bit in Byte 5 | 0 | 0x24
3606 | x1838F3808050048053A540008B999 | 1838F380 | Thermistor General Broadcast | 100 | 8 | 0x05 | 0x00 | 0x48 | 0x05 | 0x3A | 0x54 | 0x00 | 0x08 | Thermistor ID relative to all configured modules | 5 | Current thermistor value (°C, signed) | 0 | Thermistor ID relative to this module | 72 | Lowest thermistor value (°C, signed) | 5 | Highest thermistor value (°C, signed) | 58 | 84 | 0 | 0x08
3607 | x18EEFF808F30080F300401E90B9F5 | 18EEFF80 | J1939 Address Claim Broadcast | 200 | 8 | 0xF3 | 0x00 | 0x80 | 0xF3 | 0x00 | 0x40 | 0x1E | 0x90 | Unique identifier for J1939 compatible address claim | 0xF3 | BMS Target Address | 0xF3 | Thermistor Module Number | 0x00 | Constant Byte 6 | 0x40 | Constant Byte 7 | 0x1E |  |  |  | Constant Byte 8 | 0x90
3608 | x1839F3808003A54430A000824BA30 | 1839F380 | Thermistor Module -> BMS Broadcast | 100 | 8 | 0x00 | 0x3A | 0x54 | 0x43 | 0x0A | 0x00 | 0x08 | 0x24 | Thermistor Module Number | 0 | Lowest thermistor value (°C, signed) | 58 | Highest thermistor value (°C, signed) | 84 | Average thermistor value (°C, signed) | 67 | Thermistors enabled count | 10 | 0 | 8 |  | Fault bit in Byte 5 | 0 | 0x24
3609 | x1838F3808060048063A540008BA39 | 1838F380 | Thermistor General Broadcast | 100 | 8 | 0x06 | 0x00 | 0x48 | 0x06 | 0x3A | 0x54 | 0x00 | 0x08 | Thermistor ID relative to all configured modules | 6 | Current thermistor value (°C, signed) | 0 | Thermistor ID relative to this module | 72 | Lowest thermistor value (°C, signed) | 6 | Highest thermistor value (°C, signed) | 58 | 84 | 0 | 0x08
3610 | x18EEFF808F30080F300401E90BA95 | 18EEFF80 | J1939 Address Claim Broadcast | 200 | 8 | 0xF3 | 0x00 | 0x80 | 0xF3 | 0x00 | 0x40 | 0x1E | 0x90 | Unique identifier for J1939 compatible address claim | 0xF3 | BMS Target Address | 0xF3 | Thermistor Module Number | 0x00 | Constant Byte 6 | 0x40 | Constant Byte 7 | 0x1E |  |  |  | Constant Byte 8 | 0x90
3611 | x1839F3808003A54430A000824BAD0 | 1839F380 | Thermistor Module -> BMS Broadcast | 100 | 8 | 0x00 | 0x3A | 0x54 | 0x43 | 0x0A | 0x00 | 0x08 | 0x24 | Thermistor Module Number | 0 | Lowest thermistor value (°C, signed) | 58 | Highest thermistor value (°C, signed) | 84 | Average thermistor value (°C, signed) | 67 | Thermistors enabled count | 10 | 0 | 8 |  | Fault bit in Byte 5 | 0 | 0x24
3612 | x1838F380807003B073A540008BAD9 | 1838F380 | Thermistor General Broadcast | 100 | 8 | 0x07 | 0x00 | 0x3B | 0x07 | 0x3A | 0x54 | 0x00 | 0x08 | Thermistor ID relative to all configured modules | 7 | Current thermistor value (°C, signed) | 0 | Thermistor ID relative to this module | 59 | Lowest thermistor value (°C, signed) | 7 | Highest thermistor value (°C, signed) | 58 | 84 | 0 | 0x08
3613 | x18EEFF808F30080F300401E90BB35 | 18EEFF80 | J1939 Address Claim Broadcast | 200 | 8 | 0xF3 | 0x00 | 0x80 | 0xF3 | 0x00 | 0x40 | 0x1E | 0x90 | Unique identifier for J1939 compatible address claim | 0xF3 | BMS Target Address | 0xF3 | Thermistor Module Number | 0x00 | Constant Byte 6 | 0x40 | Constant Byte 7 | 0x1E |  |  |  | Constant Byte 8 | 0x90
3614 | x1839F3808003A54430A000824BB70 | 1839F380 | Thermistor Module -> BMS Broadcast | 100 | 8 | 0x00 | 0x3A | 0x54 | 0x43 | 0x0A | 0x00 | 0x08 | 0x24 | Thermistor Module Number | 0 | Lowest thermistor value (°C, signed) | 58 | Highest thermistor value (°C, signed) | 84 | Average thermistor value (°C, signed) | 67 | Thermistors enabled count | 10 | 0 | 8 |  | Fault bit in Byte 5 | 0 | 0x24
3615 | x1838F380808003A083A540008BB79 | 1838F380 | Thermistor General Broadcast | 100 | 8 | 0x08 | 0x00 | 0x3A | 0x08 | 0x3A | 0x54 | 0x00 | 0x08 | Thermistor ID relative to all configured modules | 8 | Current thermistor value (°C, signed) | 0 | Thermistor ID relative to this module | 58 | Lowest thermistor value (°C, signed) | 8 | Highest thermistor value (°C, signed) | 58 | 84 | 0 | 0x08
3616 | x1839F3808003A54430A000824BC03 | 1839F380 | Thermistor Module -> BMS Broadcast | 100 | 8 | 0x00 | 0x3A | 0x54 | 0x43 | 0x0A | 0x00 | 0x08 | 0x24 | Thermistor Module Number | 0 | Lowest thermistor value (°C, signed) | 58 | Highest thermistor value (°C, signed) | 84 | Average thermistor value (°C, signed) | 67 | Thermistors enabled count | 10 | 0 | 8 |  | Fault bit in Byte 5 | 0 | 0x24
3617 | x1838F3808090040093A540008BC0D | 1838F380 | Thermistor General Broadcast | 100 | 8 | 0x09 | 0x00 | 0x40 | 0x09 | 0x3A | 0x54 | 0x00 | 0x08 | Thermistor ID relative to all configured modules | 9 | Current thermistor value (°C, signed) | 0 | Thermistor ID relative to this module | 64 | Lowest thermistor value (°C, signed) | 9 | Highest thermistor value (°C, signed) | 58 | 84 | 0 | 0x08
3618 | x18EEFF808F30080F300401E90BC68 | 18EEFF80 | J1939 Address Claim Broadcast | 200 | 8 | 0xF3 | 0x00 | 0x80 | 0xF3 | 0x00 | 0x40 | 0x1E | 0x90 | Unique identifier for J1939 compatible address claim | 0xF3 | BMS Target Address | 0xF3 | Thermistor Module Number | 0x00 | Constant Byte 6 | 0x40 | Constant Byte 7 | 0x1E |  |  |  | Constant Byte 8 | 0x90
3619 | x1839F3808003A54430A000824BCA3 | 1839F380 | Thermistor Module -> BMS Broadcast | 100 | 8 | 0x00 | 0x3A | 0x54 | 0x43 | 0x0A | 0x00 | 0x08 | 0x24 | Thermistor Module Number | 0 | Lowest thermistor value (°C, signed) | 58 | Highest thermistor value (°C, signed) | 84 | Average thermistor value (°C, signed) | 67 | Thermistors enabled count | 10 | 0 | 8 |  | Fault bit in Byte 5 | 0 | 0x24
3620 | x1838F3808000054003A540008BCAD | 1838F380 | Thermistor General Broadcast | 100 | 8 | 0x00 | 0x00 | 0x54 | 0x00 | 0x3A | 0x54 | 0x00 | 0x08 | Thermistor ID relative to all configured modules | 0 | Current thermistor value (°C, signed) | 0 | Thermistor ID relative to this module | 84 | Lowest thermistor value (°C, signed) | 0 | Highest thermistor value (°C, signed) | 58 | 84 | 0 | 0x08
3621 | x18EEFF808F30080F300401E90BD08 | 18EEFF80 | J1939 Address Claim Broadcast | 200 | 8 | 0xF3 | 0x00 | 0x80 | 0xF3 | 0x00 | 0x40 | 0x1E | 0x90 | Unique identifier for J1939 compatible address claim | 0xF3 | BMS Target Address | 0xF3 | Thermistor Module Number | 0x00 | Constant Byte 6 | 0x40 | Constant Byte 7 | 0x1E |  |  |  | Constant Byte 8 | 0x90
3622 | x1839F3808003A54430A000824BD43 | 1839F380 | Thermistor Module -> BMS Broadcast | 100 | 8 | 0x00 | 0x3A | 0x54 | 0x43 | 0x0A | 0x00 | 0x08 | 0x24 | Thermistor Module Number | 0 | Lowest thermistor value (°C, signed) | 58 | Highest thermistor value (°C, signed) | 84 | Average thermistor value (°C, signed) | 67 | Thermistors enabled count | 10 | 0 | 8 |  | Fault bit in Byte 5 | 0 | 0x24
3623 | x1838F3808010040013A540008BD4D | 1838F380 | Thermistor General Broadcast | 100 | 8 | 0x01 | 0x00 | 0x40 | 0x01 | 0x3A | 0x54 | 0x00 | 0x08 | Thermistor ID relative to all configured modules | 1 | Current thermistor value (°C, signed) | 0 | Thermistor ID relative to this module | 64 | Lowest thermistor value (°C, signed) | 1 | Highest thermistor value (°C, signed) | 58 | 84 | 0 | 0x08
3624 | x18EEFF808F30080F300401E90BDA8 | 18EEFF80 | J1939 Address Claim Broadcast | 200 | 8 | 0xF3 | 0x00 | 0x80 | 0xF3 | 0x00 | 0x40 | 0x1E | 0x90 | Unique identifier for J1939 compatible address claim | 0xF3 | BMS Target Address | 0xF3 | Thermistor Module Number | 0x00 | Constant Byte 6 | 0x40 | Constant Byte 7 | 0x1E |  |  |  | Constant Byte 8 | 0x90
3625 | x1839F3808003A54430A000824BDE3 | 1839F380 | Thermistor Module -> BMS Broadcast | 100 | 8 | 0x00 | 0x3A | 0x54 | 0x43 | 0x0A | 0x00 | 0x08 | 0x24 | Thermistor Module Number | 0 | Lowest thermistor value (°C, signed) | 58 | Highest thermistor value (°C, signed) | 84 | Average thermistor value (°C, signed) | 67 | Thermistors enabled count | 10 | 0 | 8 |  | Fault bit in Byte 5 | 0 | 0x24
3626 | x1838F3808020042023A540008BDED | 1838F380 | Thermistor General Broadcast | 100 | 8 | 0x02 | 0x00 | 0x42 | 0x02 | 0x3A | 0x54 | 0x00 | 0x08 | Thermistor ID relative to all configured modules | 2 | Current thermistor value (°C, signed) | 0 | Thermistor ID relative to this module | 66 | Lowest thermistor value (°C, signed) | 2 | Highest thermistor value (°C, signed) | 58 | 84 | 0 | 0x08
3627 | x18EEFF808F30080F300401E90BE48 | 18EEFF80 | J1939 Address Claim Broadcast | 200 | 8 | 0xF3 | 0x00 | 0x80 | 0xF3 | 0x00 | 0x40 | 0x1E | 0x90 | Unique identifier for J1939 compatible address claim | 0xF3 | BMS Target Address | 0xF3 | Thermistor Module Number | 0x00 | Constant Byte 6 | 0x40 | Constant Byte 7 | 0x1E |  |  |  | Constant Byte 8 | 0x90
3628 | x1839F3808003A54420A000823BE83 | 1839F380 | Thermistor Module -> BMS Broadcast | 100 | 8 | 0x00 | 0x3A | 0x54 | 0x42 | 0x0A | 0x00 | 0x08 | 0x23 | Thermistor Module Number | 0 | Lowest thermistor value (°C, signed) | 58 | Highest thermistor value (°C, signed) | 84 | Average thermistor value (°C, signed) | 66 | Thermistors enabled count | 10 | 0 | 8 |  | Fault bit in Byte 5 | 0 | 0x23
3629 | x1838F3808030042033A540008BE8D | 1838F380 | Thermistor General Broadcast | 100 | 8 | 0x03 | 0x00 | 0x42 | 0x03 | 0x3A | 0x54 | 0x00 | 0x08 | Thermistor ID relative to all configured modules | 3 | Current thermistor value (°C, signed) | 0 | Thermistor ID relative to this module | 66 | Lowest thermistor value (°C, signed) | 3 | Highest thermistor value (°C, signed) | 58 | 84 | 0 | 0x08
3630 | x1839F3808003A54430A000824BF17 | 1839F380 | Thermistor Module -> BMS Broadcast | 100 | 8 | 0x00 | 0x3A | 0x54 | 0x43 | 0x0A | 0x00 | 0x08 | 0x24 | Thermistor Module Number | 0 | Lowest thermistor value (°C, signed) | 58 | Highest thermistor value (°C, signed) | 84 | Average thermistor value (°C, signed) | 67 | Thermistors enabled count | 10 | 0 | 8 |  | Fault bit in Byte 5 | 0 | 0x24
3631 | x1838F3808040045043A540008BF20 | 1838F380 | Thermistor General Broadcast | 100 | 8 | 0x04 | 0x00 | 0x45 | 0x04 | 0x3A | 0x54 | 0x00 | 0x08 | Thermistor ID relative to all configured modules | 4 | Current thermistor value (°C, signed) | 0 | Thermistor ID relative to this module | 69 | Lowest thermistor value (°C, signed) | 4 | Highest thermistor value (°C, signed) | 58 | 84 | 0 | 0x08
3632 | x18EEFF808F30080F300401E90BF7B | 18EEFF80 | J1939 Address Claim Broadcast | 200 | 8 | 0xF3 | 0x00 | 0x80 | 0xF3 | 0x00 | 0x40 | 0x1E | 0x90 | Unique identifier for J1939 compatible address claim | 0xF3 | BMS Target Address | 0xF3 | Thermistor Module Number | 0x00 | Constant Byte 6 | 0x40 | Constant Byte 7 | 0x1E |  |  |  | Constant Byte 8 | 0x90
3633 | x1839F3808003A54430A000824BFB6 | 1839F380 | Thermistor Module -> BMS Broadcast | 100 | 8 | 0x00 | 0x3A | 0x54 | 0x43 | 0x0A | 0x00 | 0x08 | 0x24 | Thermistor Module Number | 0 | Lowest thermistor value (°C, signed) | 58 | Highest thermistor value (°C, signed) | 84 | Average thermistor value (°C, signed) | 67 | Thermistors enabled count | 10 | 0 | 8 |  | Fault bit in Byte 5 | 0 | 0x24
3634 | x1838F3808050048053A540008BFC0 | 1838F380 | Thermistor General Broadcast | 100 | 8 | 0x05 | 0x00 | 0x48 | 0x05 | 0x3A | 0x54 | 0x00 | 0x08 | Thermistor ID relative to all configured modules | 5 | Current thermistor value (°C, signed) | 0 | Thermistor ID relative to this module | 72 | Lowest thermistor value (°C, signed) | 5 | Highest thermistor value (°C, signed) | 58 | 84 | 0 | 0x08
3635 | x18EEFF808F30080F300401E90C01B | 18EEFF80 | J1939 Address Claim Broadcast | 200 | 8 | 0xF3 | 0x00 | 0x80 | 0xF3 | 0x00 | 0x40 | 0x1E | 0x90 | Unique identifier for J1939 compatible address claim | 0xF3 | BMS Target Address | 0xF3 | Thermistor Module Number | 0x00 | Constant Byte 6 | 0x40 | Constant Byte 7 | 0x1E |  |  |  | Constant Byte 8 | 0x90
3636 | x1839F3808003A54430A000824C056 | 1839F380 | Thermistor Module -> BMS Broadcast | 100 | 8 | 0x00 | 0x3A | 0x54 | 0x43 | 0x0A | 0x00 | 0x08 | 0x24 | Thermistor Module Number | 0 | Lowest thermistor value (°C, signed) | 58 | Highest thermistor value (°C, signed) | 84 | Average thermistor value (°C, signed) | 67 | Thermistors enabled count | 10 | 0 | 8 |  | Fault bit in Byte 5 | 0 | 0x24
3637 | x1838F3808060048063A540008C060 | 1838F380 | Thermistor General Broadcast | 100 | 8 | 0x06 | 0x00 | 0x48 | 0x06 | 0x3A | 0x54 | 0x00 | 0x08 | Thermistor ID relative to all configured modules | 6 | Current thermistor value (°C, signed) | 0 | Thermistor ID relative to this module | 72 | Lowest thermistor value (°C, signed) | 6 | Highest thermistor value (°C, signed) | 58 | 84 | 0 | 0x08
3638 | x18EEFF808F30080F300401E90C0BB | 18EEFF80 | J1939 Address Claim Broadcast | 200 | 8 | 0xF3 | 0x00 | 0x80 | 0xF3 | 0x00 | 0x40 | 0x1E | 0x90 | Unique identifier for J1939 compatible address claim | 0xF3 | BMS Target Address | 0xF3 | Thermistor Module Number | 0x00 | Constant Byte 6 | 0x40 | Constant Byte 7 | 0x1E |  |  |  | Constant Byte 8 | 0x90
3639 | x1839F3808003A54430A000824C0F6 | 1839F380 | Thermistor Module -> BMS Broadcast | 100 | 8 | 0x00 | 0x3A | 0x54 | 0x43 | 0x0A | 0x00 | 0x08 | 0x24 | Thermistor Module Number | 0 | Lowest thermistor value (°C, signed) | 58 | Highest thermistor value (°C, signed) | 84 | Average thermistor value (°C, signed) | 67 | Thermistors enabled count | 10 | 0 | 8 |  | Fault bit in Byte 5 | 0 | 0x24
3640 | x1838F380807003B073A540008C100 | 1838F380 | Thermistor General Broadcast | 100 | 8 | 0x07 | 0x00 | 0x3B | 0x07 | 0x3A | 0x54 | 0x00 | 0x08 | Thermistor ID relative to all configured modules | 7 | Current thermistor value (°C, signed) | 0 | Thermistor ID relative to this module | 59 | Lowest thermistor value (°C, signed) | 7 | Highest thermistor value (°C, signed) | 58 | 84 | 0 | 0x08
3641 | x18EEFF808F30080F300401E90C15B | 18EEFF80 | J1939 Address Claim Broadcast | 200 | 8 | 0xF3 | 0x00 | 0x80 | 0xF3 | 0x00 | 0x40 | 0x1E | 0x90 | Unique identifier for J1939 compatible address claim | 0xF3 | BMS Target Address | 0xF3 | Thermistor Module Number | 0x00 | Constant Byte 6 | 0x40 | Constant Byte 7 | 0x1E |  |  |  | Constant Byte 8 | 0x90
3642 | x1839F3808003A54430A000824C196 | 1839F380 | Thermistor Module -> BMS Broadcast | 100 | 8 | 0x00 | 0x3A | 0x54 | 0x43 | 0x0A | 0x00 | 0x08 | 0x24 | Thermistor Module Number | 0 | Lowest thermistor value (°C, signed) | 58 | Highest thermistor value (°C, signed) | 84 | Average thermistor value (°C, signed) | 67 | Thermistors enabled count | 10 | 0 | 8 |  | Fault bit in Byte 5 | 0 | 0x24
3643 | x1838F380808003A083A540008C1A0 | 1838F380 | Thermistor General Broadcast | 100 | 8 | 0x08 | 0x00 | 0x3A | 0x08 | 0x3A | 0x54 | 0x00 | 0x08 | Thermistor ID relative to all configured modules | 8 | Current thermistor value (°C, signed) | 0 | Thermistor ID relative to this module | 58 | Lowest thermistor value (°C, signed) | 8 | Highest thermistor value (°C, signed) | 58 | 84 | 0 | 0x08
3644 | x1839F3808003A54430A000824C22A | 1839F380 | Thermistor Module -> BMS Broadcast | 100 | 8 | 0x00 | 0x3A | 0x54 | 0x43 | 0x0A | 0x00 | 0x08 | 0x24 | Thermistor Module Number | 0 | Lowest thermistor value (°C, signed) | 58 | Highest thermistor value (°C, signed) | 84 | Average thermistor value (°C, signed) | 67 | Thermistors enabled count | 10 | 0 | 8 |  | Fault bit in Byte 5 | 0 | 0x24
3645 | x1838F3808090040093A540008C233 | 1838F380 | Thermistor General Broadcast | 100 | 8 | 0x09 | 0x00 | 0x40 | 0x09 | 0x3A | 0x54 | 0x00 | 0x08 | Thermistor ID relative to all configured modules | 9 | Current thermistor value (°C, signed) | 0 | Thermistor ID relative to this module | 64 | Lowest thermistor value (°C, signed) | 9 | Highest thermistor value (°C, signed) | 58 | 84 | 0 | 0x08
3646 | x18EEFF808F30080F300401E90C28E | 18EEFF80 | J1939 Address Claim Broadcast | 200 | 8 | 0xF3 | 0x00 | 0x80 | 0xF3 | 0x00 | 0x40 | 0x1E | 0x90 | Unique identifier for J1939 compatible address claim | 0xF3 | BMS Target Address | 0xF3 | Thermistor Module Number | 0x00 | Constant Byte 6 | 0x40 | Constant Byte 7 | 0x1E |  |  |  | Constant Byte 8 | 0x90
3647 | x1839F3808003A54430A000824C2C9 | 1839F380 | Thermistor Module -> BMS Broadcast | 100 | 8 | 0x00 | 0x3A | 0x54 | 0x43 | 0x0A | 0x00 | 0x08 | 0x24 | Thermistor Module Number | 0 | Lowest thermistor value (°C, signed) | 58 | Highest thermistor value (°C, signed) | 84 | Average thermistor value (°C, signed) | 67 | Thermistors enabled count | 10 | 0 | 8 |  | Fault bit in Byte 5 | 0 | 0x24
3648 | x1838F3808000054003A540008C2D3 | 1838F380 | Thermistor General Broadcast | 100 | 8 | 0x00 | 0x00 | 0x54 | 0x00 | 0x3A | 0x54 | 0x00 | 0x08 | Thermistor ID relative to all configured modules | 0 | Current thermistor value (°C, signed) | 0 | Thermistor ID relative to this module | 84 | Lowest thermistor value (°C, signed) | 0 | Highest thermistor value (°C, signed) | 58 | 84 | 0 | 0x08
3649 | x18EEFF808F30080F300401E90C32E | 18EEFF80 | J1939 Address Claim Broadcast | 200 | 8 | 0xF3 | 0x00 | 0x80 | 0xF3 | 0x00 | 0x40 | 0x1E | 0x90 | Unique identifier for J1939 compatible address claim | 0xF3 | BMS Target Address | 0xF3 | Thermistor Module Number | 0x00 | Constant Byte 6 | 0x40 | Constant Byte 7 | 0x1E |  |  |  | Constant Byte 8 | 0x90
3650 | x1839F3808003A54430A000824C369 | 1839F380 | Thermistor Module -> BMS Broadcast | 100 | 8 | 0x00 | 0x3A | 0x54 | 0x43 | 0x0A | 0x00 | 0x08 | 0x24 | Thermistor Module Number | 0 | Lowest thermistor value (°C, signed) | 58 | Highest thermistor value (°C, signed) | 84 | Average thermistor value (°C, signed) | 67 | Thermistors enabled count | 10 | 0 | 8 |  | Fault bit in Byte 5 | 0 | 0x24
3651 | x1838F3808010040013A540008C373 | 1838F380 | Thermistor General Broadcast | 100 | 8 | 0x01 | 0x00 | 0x40 | 0x01 | 0x3A | 0x54 | 0x00 | 0x08 | Thermistor ID relative to all configured modules | 1 | Current thermistor value (°C, signed) | 0 | Thermistor ID relative to this module | 64 | Lowest thermistor value (°C, signed) | 1 | Highest thermistor value (°C, signed) | 58 | 84 | 0 | 0x08
3652 | x18EEFF808F30080F300401E90C3CE | 18EEFF80 | J1939 Address Claim Broadcast | 200 | 8 | 0xF3 | 0x00 | 0x80 | 0xF3 | 0x00 | 0x40 | 0x1E | 0x90 | Unique identifier for J1939 compatible address claim | 0xF3 | BMS Target Address | 0xF3 | Thermistor Module Number | 0x00 | Constant Byte 6 | 0x40 | Constant Byte 7 | 0x1E |  |  |  | Constant Byte 8 | 0x90
3653 | x1839F3808003A54430A000824C409 | 1839F380 | Thermistor Module -> BMS Broadcast | 100 | 8 | 0x00 | 0x3A | 0x54 | 0x43 | 0x0A | 0x00 | 0x08 | 0x24 | Thermistor Module Number | 0 | Lowest thermistor value (°C, signed) | 58 | Highest thermistor value (°C, signed) | 84 | Average thermistor value (°C, signed) | 67 | Thermistors enabled count | 10 | 0 | 8 |  | Fault bit in Byte 5 | 0 | 0x24
3654 | x1838F3808020042023A540008C413 | 1838F380 | Thermistor General Broadcast | 100 | 8 | 0x02 | 0x00 | 0x42 | 0x02 | 0x3A | 0x54 | 0x00 | 0x08 | Thermistor ID relative to all configured modules | 2 | Current thermistor value (°C, signed) | 0 | Thermistor ID relative to this module | 66 | Lowest thermistor value (°C, signed) | 2 | Highest thermistor value (°C, signed) | 58 | 84 | 0 | 0x08
3655 | x18EEFF808F30080F300401E90C46E | 18EEFF80 | J1939 Address Claim Broadcast | 200 | 8 | 0xF3 | 0x00 | 0x80 | 0xF3 | 0x00 | 0x40 | 0x1E | 0x90 | Unique identifier for J1939 compatible address claim | 0xF3 | BMS Target Address | 0xF3 | Thermistor Module Number | 0x00 | Constant Byte 6 | 0x40 | Constant Byte 7 | 0x1E |  |  |  | Constant Byte 8 | 0x90
3656 | x1839F3808003A54430A000824C4A9 | 1839F380 | Thermistor Module -> BMS Broadcast | 100 | 8 | 0x00 | 0x3A | 0x54 | 0x43 | 0x0A | 0x00 | 0x08 | 0x24 | Thermistor Module Number | 0 | Lowest thermistor value (°C, signed) | 58 | Highest thermistor value (°C, signed) | 84 | Average thermistor value (°C, signed) | 67 | Thermistors enabled count | 10 | 0 | 8 |  | Fault bit in Byte 5 | 0 | 0x24
3657 | x1838F3808030042033A540008C4B3 | 1838F380 | Thermistor General Broadcast | 100 | 8 | 0x03 | 0x00 | 0x42 | 0x03 | 0x3A | 0x54 | 0x00 | 0x08 | Thermistor ID relative to all configured modules | 3 | Current thermistor value (°C, signed) | 0 | Thermistor ID relative to this module | 66 | Lowest thermistor value (°C, signed) | 3 | Highest thermistor value (°C, signed) | 58 | 84 | 0 | 0x08
3658 | x1839F3808003A54430A000824C53D | 1839F380 | Thermistor Module -> BMS Broadcast | 100 | 8 | 0x00 | 0x3A | 0x54 | 0x43 | 0x0A | 0x00 | 0x08 | 0x24 | Thermistor Module Number | 0 | Lowest thermistor value (°C, signed) | 58 | Highest thermistor value (°C, signed) | 84 | Average thermistor value (°C, signed) | 67 | Thermistors enabled count | 10 | 0 | 8 |  | Fault bit in Byte 5 | 0 | 0x24
3659 | x1838F3808040045043A540008C546 | 1838F380 | Thermistor General Broadcast | 100 | 8 | 0x04 | 0x00 | 0x45 | 0x04 | 0x3A | 0x54 | 0x00 | 0x08 | Thermistor ID relative to all configured modules | 4 | Current thermistor value (°C, signed) | 0 | Thermistor ID relative to this module | 69 | Lowest thermistor value (°C, signed) | 4 | Highest thermistor value (°C, signed) | 58 | 84 | 0 | 0x08
3660 | x18EEFF808F30080F300401E90C5A1 | 18EEFF80 | J1939 Address Claim Broadcast | 200 | 8 | 0xF3 | 0x00 | 0x80 | 0xF3 | 0x00 | 0x40 | 0x1E | 0x90 | Unique identifier for J1939 compatible address claim | 0xF3 | BMS Target Address | 0xF3 | Thermistor Module Number | 0x00 | Constant Byte 6 | 0x40 | Constant Byte 7 | 0x1E |  |  |  | Constant Byte 8 | 0x90
3661 | x1839F3808003A54430A000824C5DC | 1839F380 | Thermistor Module -> BMS Broadcast | 100 | 8 | 0x00 | 0x3A | 0x54 | 0x43 | 0x0A | 0x00 | 0x08 | 0x24 | Thermistor Module Number | 0 | Lowest thermistor value (°C, signed) | 58 | Highest thermistor value (°C, signed) | 84 | Average thermistor value (°C, signed) | 67 | Thermistors enabled count | 10 | 0 | 8 |  | Fault bit in Byte 5 | 0 | 0x24
3662 | x1838F380805004A053A540008C5E6 | 1838F380 | Thermistor General Broadcast | 100 | 8 | 0x05 | 0x00 | 0x4A | 0x05 | 0x3A | 0x54 | 0x00 | 0x08 | Thermistor ID relative to all configured modules | 5 | Current thermistor value (°C, signed) | 0 | Thermistor ID relative to this module | 74 | Lowest thermistor value (°C, signed) | 5 | Highest thermistor value (°C, signed) | 58 | 84 | 0 | 0x08
3663 | x18EEFF808F30080F300401E90C641 | 18EEFF80 | J1939 Address Claim Broadcast | 200 | 8 | 0xF3 | 0x00 | 0x80 | 0xF3 | 0x00 | 0x40 | 0x1E | 0x90 | Unique identifier for J1939 compatible address claim | 0xF3 | BMS Target Address | 0xF3 | Thermistor Module Number | 0x00 | Constant Byte 6 | 0x40 | Constant Byte 7 | 0x1E |  |  |  | Constant Byte 8 | 0x90
3664 | x1839F3808003A54430A000824C67C | 1839F380 | Thermistor Module -> BMS Broadcast | 100 | 8 | 0x00 | 0x3A | 0x54 | 0x43 | 0x0A | 0x00 | 0x08 | 0x24 | Thermistor Module Number | 0 | Lowest thermistor value (°C, signed) | 58 | Highest thermistor value (°C, signed) | 84 | Average thermistor value (°C, signed) | 67 | Thermistors enabled count | 10 | 0 | 8 |  | Fault bit in Byte 5 | 0 | 0x24
3665 | x1838F3808060048063A540008C686 | 1838F380 | Thermistor General Broadcast | 100 | 8 | 0x06 | 0x00 | 0x48 | 0x06 | 0x3A | 0x54 | 0x00 | 0x08 | Thermistor ID relative to all configured modules | 6 | Current thermistor value (°C, signed) | 0 | Thermistor ID relative to this module | 72 | Lowest thermistor value (°C, signed) | 6 | Highest thermistor value (°C, signed) | 58 | 84 | 0 | 0x08
3666 | x18EEFF808F30080F300401E90C6E1 | 18EEFF80 | J1939 Address Claim Broadcast | 200 | 8 | 0xF3 | 0x00 | 0x80 | 0xF3 | 0x00 | 0x40 | 0x1E | 0x90 | Unique identifier for J1939 compatible address claim | 0xF3 | BMS Target Address | 0xF3 | Thermistor Module Number | 0x00 | Constant Byte 6 | 0x40 | Constant Byte 7 | 0x1E |  |  |  | Constant Byte 8 | 0x90
3667 | x1839F3808003A54430A000824C71C | 1839F380 | Thermistor Module -> BMS Broadcast | 100 | 8 | 0x00 | 0x3A | 0x54 | 0x43 | 0x0A | 0x00 | 0x08 | 0x24 | Thermistor Module Number | 0 | Lowest thermistor value (°C, signed) | 58 | Highest thermistor value (°C, signed) | 84 | Average thermistor value (°C, signed) | 67 | Thermistors enabled count | 10 | 0 | 8 |  | Fault bit in Byte 5 | 0 | 0x24
3668 | x1838F380807003B073A540008C726 | 1838F380 | Thermistor General Broadcast | 100 | 8 | 0x07 | 0x00 | 0x3B | 0x07 | 0x3A | 0x54 | 0x00 | 0x08 | Thermistor ID relative to all configured modules | 7 | Current thermistor value (°C, signed) | 0 | Thermistor ID relative to this module | 59 | Lowest thermistor value (°C, signed) | 7 | Highest thermistor value (°C, signed) | 58 | 84 | 0 | 0x08
3669 | x1839F3808003A54430A000824C7B0 | 1839F380 | Thermistor Module -> BMS Broadcast | 100 | 8 | 0x00 | 0x3A | 0x54 | 0x43 | 0x0A | 0x00 | 0x08 | 0x24 | Thermistor Module Number | 0 | Lowest thermistor value (°C, signed) | 58 | Highest thermistor value (°C, signed) | 84 | Average thermistor value (°C, signed) | 67 | Thermistors enabled count | 10 | 0 | 8 |  | Fault bit in Byte 5 | 0 | 0x24
3670 | x1838F380808003A083A540008C7B9 | 1838F380 | Thermistor General Broadcast | 100 | 8 | 0x08 | 0x00 | 0x3A | 0x08 | 0x3A | 0x54 | 0x00 | 0x08 | Thermistor ID relative to all configured modules | 8 | Current thermistor value (°C, signed) | 0 | Thermistor ID relative to this module | 58 | Lowest thermistor value (°C, signed) | 8 | Highest thermistor value (°C, signed) | 58 | 84 | 0 | 0x08
3671 | x18EEFF808F30080F300401E90C814 | 18EEFF80 | J1939 Address Claim Broadcast | 200 | 8 | 0xF3 | 0x00 | 0x80 | 0xF3 | 0x00 | 0x40 | 0x1E | 0x90 | Unique identifier for J1939 compatible address claim | 0xF3 | BMS Target Address | 0xF3 | Thermistor Module Number | 0x00 | Constant Byte 6 | 0x40 | Constant Byte 7 | 0x1E |  |  |  | Constant Byte 8 | 0x90
3672 | x1839F3808003A54430A000824C84F | 1839F380 | Thermistor Module -> BMS Broadcast | 100 | 8 | 0x00 | 0x3A | 0x54 | 0x43 | 0x0A | 0x00 | 0x08 | 0x24 | Thermistor Module Number | 0 | Lowest thermistor value (°C, signed) | 58 | Highest thermistor value (°C, signed) | 84 | Average thermistor value (°C, signed) | 67 | Thermistors enabled count | 10 | 0 | 8 |  | Fault bit in Byte 5 | 0 | 0x24
3673 | x1838F3808090040093A540008C859 | 1838F380 | Thermistor General Broadcast | 100 | 8 | 0x09 | 0x00 | 0x40 | 0x09 | 0x3A | 0x54 | 0x00 | 0x08 | Thermistor ID relative to all configured modules | 9 | Current thermistor value (°C, signed) | 0 | Thermistor ID relative to this module | 64 | Lowest thermistor value (°C, signed) | 9 | Highest thermistor value (°C, signed) | 58 | 84 | 0 | 0x08
3674 | x18EEFF808F30080F300401E90C8B4 | 18EEFF80 | J1939 Address Claim Broadcast | 200 | 8 | 0xF3 | 0x00 | 0x80 | 0xF3 | 0x00 | 0x40 | 0x1E | 0x90 | Unique identifier for J1939 compatible address claim | 0xF3 | BMS Target Address | 0xF3 | Thermistor Module Number | 0x00 | Constant Byte 6 | 0x40 | Constant Byte 7 | 0x1E |  |  |  | Constant Byte 8 | 0x90
3675 | x1839F3808003A54430A000824C8EF | 1839F380 | Thermistor Module -> BMS Broadcast | 100 | 8 | 0x00 | 0x3A | 0x54 | 0x43 | 0x0A | 0x00 | 0x08 | 0x24 | Thermistor Module Number | 0 | Lowest thermistor value (°C, signed) | 58 | Highest thermistor value (°C, signed) | 84 | Average thermistor value (°C, signed) | 67 | Thermistors enabled count | 10 | 0 | 8 |  | Fault bit in Byte 5 | 0 | 0x24
3676 | x1838F3808000054003A540008C8F9 | 1838F380 | Thermistor General Broadcast | 100 | 8 | 0x00 | 0x00 | 0x54 | 0x00 | 0x3A | 0x54 | 0x00 | 0x08 | Thermistor ID relative to all configured modules | 0 | Current thermistor value (°C, signed) | 0 | Thermistor ID relative to this module | 84 | Lowest thermistor value (°C, signed) | 0 | Highest thermistor value (°C, signed) | 58 | 84 | 0 | 0x08
3677 | x18EEFF808F30080F300401E90C954 | 18EEFF80 | J1939 Address Claim Broadcast | 200 | 8 | 0xF3 | 0x00 | 0x80 | 0xF3 | 0x00 | 0x40 | 0x1E | 0x90 | Unique identifier for J1939 compatible address claim | 0xF3 | BMS Target Address | 0xF3 | Thermistor Module Number | 0x00 | Constant Byte 6 | 0x40 | Constant Byte 7 | 0x1E |  |  |  | Constant Byte 8 | 0x90
3678 | x1839F3808003A54430A000824C98F | 1839F380 | Thermistor Module -> BMS Broadcast | 100 | 8 | 0x00 | 0x3A | 0x54 | 0x43 | 0x0A | 0x00 | 0x08 | 0x24 | Thermistor Module Number | 0 | Lowest thermistor value (°C, signed) | 58 | Highest thermistor value (°C, signed) | 84 | Average thermistor value (°C, signed) | 67 | Thermistors enabled count | 10 | 0 | 8 |  | Fault bit in Byte 5 | 0 | 0x24
3679 | x1838F3808010040013A540008C999 | 1838F380 | Thermistor General Broadcast | 100 | 8 | 0x01 | 0x00 | 0x40 | 0x01 | 0x3A | 0x54 | 0x00 | 0x08 | Thermistor ID relative to all configured modules | 1 | Current thermistor value (°C, signed) | 0 | Thermistor ID relative to this module | 64 | Lowest thermistor value (°C, signed) | 1 | Highest thermistor value (°C, signed) | 58 | 84 | 0 | 0x08
3680 | x18EEFF808F30080F300401E90C9F4 | 18EEFF80 | J1939 Address Claim Broadcast | 200 | 8 | 0xF3 | 0x00 | 0x80 | 0xF3 | 0x00 | 0x40 | 0x1E | 0x90 | Unique identifier for J1939 compatible address claim | 0xF3 | BMS Target Address | 0xF3 | Thermistor Module Number | 0x00 | Constant Byte 6 | 0x40 | Constant Byte 7 | 0x1E |  |  |  | Constant Byte 8 | 0x90
3681 | x1839F3808003A54430A000824CA2F | 1839F380 | Thermistor Module -> BMS Broadcast | 100 | 8 | 0x00 | 0x3A | 0x54 | 0x43 | 0x0A | 0x00 | 0x08 | 0x24 | Thermistor Module Number | 0 | Lowest thermistor value (°C, signed) | 58 | Highest thermistor value (°C, signed) | 84 | Average thermistor value (°C, signed) | 67 | Thermistors enabled count | 10 | 0 | 8 |  | Fault bit in Byte 5 | 0 | 0x24
3682 | x1838F3808020042023A540008CA39 | 1838F380 | Thermistor General Broadcast | 100 | 8 | 0x02 | 0x00 | 0x42 | 0x02 | 0x3A | 0x54 | 0x00 | 0x08 | Thermistor ID relative to all configured modules | 2 | Current thermistor value (°C, signed) | 0 | Thermistor ID relative to this module | 66 | Lowest thermistor value (°C, signed) | 2 | Highest thermistor value (°C, signed) | 58 | 84 | 0 | 0x08
3683 | x1839F3808003A54430A000824CAC3 | 1839F380 | Thermistor Module -> BMS Broadcast | 100 | 8 | 0x00 | 0x3A | 0x54 | 0x43 | 0x0A | 0x00 | 0x08 | 0x24 | Thermistor Module Number | 0 | Lowest thermistor value (°C, signed) | 58 | Highest thermistor value (°C, signed) | 84 | Average thermistor value (°C, signed) | 67 | Thermistors enabled count | 10 | 0 | 8 |  | Fault bit in Byte 5 | 0 | 0x24
3684 | x1838F3808030042033A540008CACC | 1838F380 | Thermistor General Broadcast | 100 | 8 | 0x03 | 0x00 | 0x42 | 0x03 | 0x3A | 0x54 | 0x00 | 0x08 | Thermistor ID relative to all configured modules | 3 | Current thermistor value (°C, signed) | 0 | Thermistor ID relative to this module | 66 | Lowest thermistor value (°C, signed) | 3 | Highest thermistor value (°C, signed) | 58 | 84 | 0 | 0x08
3685 | x18EEFF808F30080F300401E90CB27 | 18EEFF80 | J1939 Address Claim Broadcast | 200 | 8 | 0xF3 | 0x00 | 0x80 | 0xF3 | 0x00 | 0x40 | 0x1E | 0x90 | Unique identifier for J1939 compatible address claim | 0xF3 | BMS Target Address | 0xF3 | Thermistor Module Number | 0x00 | Constant Byte 6 | 0x40 | Constant Byte 7 | 0x1E |  |  |  | Constant Byte 8 | 0x90
3686 | x1839F3808003A54430A000824CB62 | 1839F380 | Thermistor Module -> BMS Broadcast | 100 | 8 | 0x00 | 0x3A | 0x54 | 0x43 | 0x0A | 0x00 | 0x08 | 0x24 | Thermistor Module Number | 0 | Lowest thermistor value (°C, signed) | 58 | Highest thermistor value (°C, signed) | 84 | Average thermistor value (°C, signed) | 67 | Thermistors enabled count | 10 | 0 | 8 |  | Fault bit in Byte 5 | 0 | 0x24
3687 | x1838F3808040043043A540008CB6C | 1838F380 | Thermistor General Broadcast | 100 | 8 | 0x04 | 0x00 | 0x43 | 0x04 | 0x3A | 0x54 | 0x00 | 0x08 | Thermistor ID relative to all configured modules | 4 | Current thermistor value (°C, signed) | 0 | Thermistor ID relative to this module | 67 | Lowest thermistor value (°C, signed) | 4 | Highest thermistor value (°C, signed) | 58 | 84 | 0 | 0x08
3688 | x18EEFF808F30080F300401E90CBC7 | 18EEFF80 | J1939 Address Claim Broadcast | 200 | 8 | 0xF3 | 0x00 | 0x80 | 0xF3 | 0x00 | 0x40 | 0x1E | 0x90 | Unique identifier for J1939 compatible address claim | 0xF3 | BMS Target Address | 0xF3 | Thermistor Module Number | 0x00 | Constant Byte 6 | 0x40 | Constant Byte 7 | 0x1E |  |  |  | Constant Byte 8 | 0x90
3689 | x1839F3808003A54430A000824CC02 | 1839F380 | Thermistor Module -> BMS Broadcast | 100 | 8 | 0x00 | 0x3A | 0x54 | 0x43 | 0x0A | 0x00 | 0x08 | 0x24 | Thermistor Module Number | 0 | Lowest thermistor value (°C, signed) | 58 | Highest thermistor value (°C, signed) | 84 | Average thermistor value (°C, signed) | 67 | Thermistors enabled count | 10 | 0 | 8 |  | Fault bit in Byte 5 | 0 | 0x24
3690 | x1838F380805004A053A540008CC0C | 1838F380 | Thermistor General Broadcast | 100 | 8 | 0x05 | 0x00 | 0x4A | 0x05 | 0x3A | 0x54 | 0x00 | 0x08 | Thermistor ID relative to all configured modules | 5 | Current thermistor value (°C, signed) | 0 | Thermistor ID relative to this module | 74 | Lowest thermistor value (°C, signed) | 5 | Highest thermistor value (°C, signed) | 58 | 84 | 0 | 0x08
3691 | x18EEFF808F30080F300401E90CC67 | 18EEFF80 | J1939 Address Claim Broadcast | 200 | 8 | 0xF3 | 0x00 | 0x80 | 0xF3 | 0x00 | 0x40 | 0x1E | 0x90 | Unique identifier for J1939 compatible address claim | 0xF3 | BMS Target Address | 0xF3 | Thermistor Module Number | 0x00 | Constant Byte 6 | 0x40 | Constant Byte 7 | 0x1E |  |  |  | Constant Byte 8 | 0x90
3692 | x1839F3808003A54430A000824CCA2 | 1839F380 | Thermistor Module -> BMS Broadcast | 100 | 8 | 0x00 | 0x3A | 0x54 | 0x43 | 0x0A | 0x00 | 0x08 | 0x24 | Thermistor Module Number | 0 | Lowest thermistor value (°C, signed) | 58 | Highest thermistor value (°C, signed) | 84 | Average thermistor value (°C, signed) | 67 | Thermistors enabled count | 10 | 0 | 8 |  | Fault bit in Byte 5 | 0 | 0x24
3693 | x1838F3808060048063A540008CCAC | 1838F380 | Thermistor General Broadcast | 100 | 8 | 0x06 | 0x00 | 0x48 | 0x06 | 0x3A | 0x54 | 0x00 | 0x08 | Thermistor ID relative to all configured modules | 6 | Current thermistor value (°C, signed) | 0 | Thermistor ID relative to this module | 72 | Lowest thermistor value (°C, signed) | 6 | Highest thermistor value (°C, signed) | 58 | 84 | 0 | 0x08
3694 | x18EEFF808F30080F300401E90CD07 | 18EEFF80 | J1939 Address Claim Broadcast | 200 | 8 | 0xF3 | 0x00 | 0x80 | 0xF3 | 0x00 | 0x40 | 0x1E | 0x90 | Unique identifier for J1939 compatible address claim | 0xF3 | BMS Target Address | 0xF3 | Thermistor Module Number | 0x00 | Constant Byte 6 | 0x40 | Constant Byte 7 | 0x1E |  |  |  | Constant Byte 8 | 0x90
3695 | x1839F3808003A54430A000824CD42 | 1839F380 | Thermistor Module -> BMS Broadcast | 100 | 8 | 0x00 | 0x3A | 0x54 | 0x43 | 0x0A | 0x00 | 0x08 | 0x24 | Thermistor Module Number | 0 | Lowest thermistor value (°C, signed) | 58 | Highest thermistor value (°C, signed) | 84 | Average thermistor value (°C, signed) | 67 | Thermistors enabled count | 10 | 0 | 8 |  | Fault bit in Byte 5 | 0 | 0x24
3696 | x1838F380807003B073A540008CD4C | 1838F380 | Thermistor General Broadcast | 100 | 8 | 0x07 | 0x00 | 0x3B | 0x07 | 0x3A | 0x54 | 0x00 | 0x08 | Thermistor ID relative to all configured modules | 7 | Current thermistor value (°C, signed) | 0 | Thermistor ID relative to this module | 59 | Lowest thermistor value (°C, signed) | 7 | Highest thermistor value (°C, signed) | 58 | 84 | 0 | 0x08
3697 | x1839F3808003A54430A000824CDD6 | 1839F380 | Thermistor Module -> BMS Broadcast | 100 | 8 | 0x00 | 0x3A | 0x54 | 0x43 | 0x0A | 0x00 | 0x08 | 0x24 | Thermistor Module Number | 0 | Lowest thermistor value (°C, signed) | 58 | Highest thermistor value (°C, signed) | 84 | Average thermistor value (°C, signed) | 67 | Thermistors enabled count | 10 | 0 | 8 |  | Fault bit in Byte 5 | 0 | 0x24
3698 | x1838F380808003A083A540008CDDF | 1838F380 | Thermistor General Broadcast | 100 | 8 | 0x08 | 0x00 | 0x3A | 0x08 | 0x3A | 0x54 | 0x00 | 0x08 | Thermistor ID relative to all configured modules | 8 | Current thermistor value (°C, signed) | 0 | Thermistor ID relative to this module | 58 | Lowest thermistor value (°C, signed) | 8 | Highest thermistor value (°C, signed) | 58 | 84 | 0 | 0x08
3699 | x18EEFF808F30080F300401E90CE3A | 18EEFF80 | J1939 Address Claim Broadcast | 200 | 8 | 0xF3 | 0x00 | 0x80 | 0xF3 | 0x00 | 0x40 | 0x1E | 0x90 | Unique identifier for J1939 compatible address claim | 0xF3 | BMS Target Address | 0xF3 | Thermistor Module Number | 0x00 | Constant Byte 6 | 0x40 | Constant Byte 7 | 0x1E |  |  |  | Constant Byte 8 | 0x90
3700 | x1839F3808003A54430A000824CE75 | 1839F380 | Thermistor Module -> BMS Broadcast | 100 | 8 | 0x00 | 0x3A | 0x54 | 0x43 | 0x0A | 0x00 | 0x08 | 0x24 | Thermistor Module Number | 0 | Lowest thermistor value (°C, signed) | 58 | Highest thermistor value (°C, signed) | 84 | Average thermistor value (°C, signed) | 67 | Thermistors enabled count | 10 | 0 | 8 |  | Fault bit in Byte 5 | 0 | 0x24
3701 | x1838F3808090040093A540008CE7F | 1838F380 | Thermistor General Broadcast | 100 | 8 | 0x09 | 0x00 | 0x40 | 0x09 | 0x3A | 0x54 | 0x00 | 0x08 | Thermistor ID relative to all configured modules | 9 | Current thermistor value (°C, signed) | 0 | Thermistor ID relative to this module | 64 | Lowest thermistor value (°C, signed) | 9 | Highest thermistor value (°C, signed) | 58 | 84 | 0 | 0x08
3702 | x18EEFF808F30080F300401E90CEDA | 18EEFF80 | J1939 Address Claim Broadcast | 200 | 8 | 0xF3 | 0x00 | 0x80 | 0xF3 | 0x00 | 0x40 | 0x1E | 0x90 | Unique identifier for J1939 compatible address claim | 0xF3 | BMS Target Address | 0xF3 | Thermistor Module Number | 0x00 | Constant Byte 6 | 0x40 | Constant Byte 7 | 0x1E |  |  |  | Constant Byte 8 | 0x90
3703 | x1839F3808003A54430A000824CF15 | 1839F380 | Thermistor Module -> BMS Broadcast | 100 | 8 | 0x00 | 0x3A | 0x54 | 0x43 | 0x0A | 0x00 | 0x08 | 0x24 | Thermistor Module Number | 0 | Lowest thermistor value (°C, signed) | 58 | Highest thermistor value (°C, signed) | 84 | Average thermistor value (°C, signed) | 67 | Thermistors enabled count | 10 | 0 | 8 |  | Fault bit in Byte 5 | 0 | 0x24
3704 | x1838F3808000054003A540008CF1F | 1838F380 | Thermistor General Broadcast | 100 | 8 | 0x00 | 0x00 | 0x54 | 0x00 | 0x3A | 0x54 | 0x00 | 0x08 | Thermistor ID relative to all configured modules | 0 | Current thermistor value (°C, signed) | 0 | Thermistor ID relative to this module | 84 | Lowest thermistor value (°C, signed) | 0 | Highest thermistor value (°C, signed) | 58 | 84 | 0 | 0x08
3705 | x18EEFF808F30080F300401E90CF7A | 18EEFF80 | J1939 Address Claim Broadcast | 200 | 8 | 0xF3 | 0x00 | 0x80 | 0xF3 | 0x00 | 0x40 | 0x1E | 0x90 | Unique identifier for J1939 compatible address claim | 0xF3 | BMS Target Address | 0xF3 | Thermistor Module Number | 0x00 | Constant Byte 6 | 0x40 | Constant Byte 7 | 0x1E |  |  |  | Constant Byte 8 | 0x90
3706 | x1839F3808003A54430A000824CFB5 | 1839F380 | Thermistor Module -> BMS Broadcast | 100 | 8 | 0x00 | 0x3A | 0x54 | 0x43 | 0x0A | 0x00 | 0x08 | 0x24 | Thermistor Module Number | 0 | Lowest thermistor value (°C, signed) | 58 | Highest thermistor value (°C, signed) | 84 | Average thermistor value (°C, signed) | 67 | Thermistors enabled count | 10 | 0 | 8 |  | Fault bit in Byte 5 | 0 | 0x24
3707 | x1838F3808010040013A540008CFBF | 1838F380 | Thermistor General Broadcast | 100 | 8 | 0x01 | 0x00 | 0x40 | 0x01 | 0x3A | 0x54 | 0x00 | 0x08 | Thermistor ID relative to all configured modules | 1 | Current thermistor value (°C, signed) | 0 | Thermistor ID relative to this module | 64 | Lowest thermistor value (°C, signed) | 1 | Highest thermistor value (°C, signed) | 58 | 84 | 0 | 0x08
3708 | x18EEFF808F30080F300401E90D01A | 18EEFF80 | J1939 Address Claim Broadcast | 200 | 8 | 0xF3 | 0x00 | 0x80 | 0xF3 | 0x00 | 0x40 | 0x1E | 0x90 | Unique identifier for J1939 compatible address claim | 0xF3 | BMS Target Address | 0xF3 | Thermistor Module Number | 0x00 | Constant Byte 6 | 0x40 | Constant Byte 7 | 0x1E |  |  |  | Constant Byte 8 | 0x90
3709 | x1839F3808003A54430A000824D055 | 1839F380 | Thermistor Module -> BMS Broadcast | 100 | 8 | 0x00 | 0x3A | 0x54 | 0x43 | 0x0A | 0x00 | 0x08 | 0x24 | Thermistor Module Number | 0 | Lowest thermistor value (°C, signed) | 58 | Highest thermistor value (°C, signed) | 84 | Average thermistor value (°C, signed) | 67 | Thermistors enabled count | 10 | 0 | 8 |  | Fault bit in Byte 5 | 0 | 0x24
3710 | x1838F3808020042023A540008D05F | 1838F380 | Thermistor General Broadcast | 100 | 8 | 0x02 | 0x00 | 0x42 | 0x02 | 0x3A | 0x54 | 0x00 | 0x08 | Thermistor ID relative to all configured modules | 2 | Current thermistor value (°C, signed) | 0 | Thermistor ID relative to this module | 66 | Lowest thermistor value (°C, signed) | 2 | Highest thermistor value (°C, signed) | 58 | 84 | 0 | 0x08
3711 | x1839F3808003A54430A000824D0E9 | 1839F380 | Thermistor Module -> BMS Broadcast | 100 | 8 | 0x00 | 0x3A | 0x54 | 0x43 | 0x0A | 0x00 | 0x08 | 0x24 | Thermistor Module Number | 0 | Lowest thermistor value (°C, signed) | 58 | Highest thermistor value (°C, signed) | 84 | Average thermistor value (°C, signed) | 67 | Thermistors enabled count | 10 | 0 | 8 |  | Fault bit in Byte 5 | 0 | 0x24
3712 | x1838F3808030042033A540008D0F2 | 1838F380 | Thermistor General Broadcast | 100 | 8 | 0x03 | 0x00 | 0x42 | 0x03 | 0x3A | 0x54 | 0x00 | 0x08 | Thermistor ID relative to all configured modules | 3 | Current thermistor value (°C, signed) | 0 | Thermistor ID relative to this module | 66 | Lowest thermistor value (°C, signed) | 3 | Highest thermistor value (°C, signed) | 58 | 84 | 0 | 0x08
3713 | x18EEFF808F30080F300401E90D14D | 18EEFF80 | J1939 Address Claim Broadcast | 200 | 8 | 0xF3 | 0x00 | 0x80 | 0xF3 | 0x00 | 0x40 | 0x1E | 0x90 | Unique identifier for J1939 compatible address claim | 0xF3 | BMS Target Address | 0xF3 | Thermistor Module Number | 0x00 | Constant Byte 6 | 0x40 | Constant Byte 7 | 0x1E |  |  |  | Constant Byte 8 | 0x90
3714 | x1839F3808003A54430A000824D188 | 1839F380 | Thermistor Module -> BMS Broadcast | 100 | 8 | 0x00 | 0x3A | 0x54 | 0x43 | 0x0A | 0x00 | 0x08 | 0x24 | Thermistor Module Number | 0 | Lowest thermistor value (°C, signed) | 58 | Highest thermistor value (°C, signed) | 84 | Average thermistor value (°C, signed) | 67 | Thermistors enabled count | 10 | 0 | 8 |  | Fault bit in Byte 5 | 0 | 0x24
3715 | x1838F3808040043043A540008D192 | 1838F380 | Thermistor General Broadcast | 100 | 8 | 0x04 | 0x00 | 0x43 | 0x04 | 0x3A | 0x54 | 0x00 | 0x08 | Thermistor ID relative to all configured modules | 4 | Current thermistor value (°C, signed) | 0 | Thermistor ID relative to this module | 67 | Lowest thermistor value (°C, signed) | 4 | Highest thermistor value (°C, signed) | 58 | 84 | 0 | 0x08
3716 | x18EEFF808F30080F300401E90D1ED | 18EEFF80 | J1939 Address Claim Broadcast | 200 | 8 | 0xF3 | 0x00 | 0x80 | 0xF3 | 0x00 | 0x40 | 0x1E | 0x90 | Unique identifier for J1939 compatible address claim | 0xF3 | BMS Target Address | 0xF3 | Thermistor Module Number | 0x00 | Constant Byte 6 | 0x40 | Constant Byte 7 | 0x1E |  |  |  | Constant Byte 8 | 0x90
3717 | x1839F3808003A54430A000824D228 | 1839F380 | Thermistor Module -> BMS Broadcast | 100 | 8 | 0x00 | 0x3A | 0x54 | 0x43 | 0x0A | 0x00 | 0x08 | 0x24 | Thermistor Module Number | 0 | Lowest thermistor value (°C, signed) | 58 | Highest thermistor value (°C, signed) | 84 | Average thermistor value (°C, signed) | 67 | Thermistors enabled count | 10 | 0 | 8 |  | Fault bit in Byte 5 | 0 | 0x24
3718 | x1838F380805004A053A540008D232 | 1838F380 | Thermistor General Broadcast | 100 | 8 | 0x05 | 0x00 | 0x4A | 0x05 | 0x3A | 0x54 | 0x00 | 0x08 | Thermistor ID relative to all configured modules | 5 | Current thermistor value (°C, signed) | 0 | Thermistor ID relative to this module | 74 | Lowest thermistor value (°C, signed) | 5 | Highest thermistor value (°C, signed) | 58 | 84 | 0 | 0x08
3719 | x18EEFF808F30080F300401E90D28D | 18EEFF80 | J1939 Address Claim Broadcast | 200 | 8 | 0xF3 | 0x00 | 0x80 | 0xF3 | 0x00 | 0x40 | 0x1E | 0x90 | Unique identifier for J1939 compatible address claim | 0xF3 | BMS Target Address | 0xF3 | Thermistor Module Number | 0x00 | Constant Byte 6 | 0x40 | Constant Byte 7 | 0x1E |  |  |  | Constant Byte 8 | 0x90
3720 | x1839F3808003A54430A000824D2C8 | 1839F380 | Thermistor Module -> BMS Broadcast | 100 | 8 | 0x00 | 0x3A | 0x54 | 0x43 | 0x0A | 0x00 | 0x08 | 0x24 | Thermistor Module Number | 0 | Lowest thermistor value (°C, signed) | 58 | Highest thermistor value (°C, signed) | 84 | Average thermistor value (°C, signed) | 67 | Thermistors enabled count | 10 | 0 | 8 |  | Fault bit in Byte 5 | 0 | 0x24
3721 | x1838F3808060048063A540008D2D2 | 1838F380 | Thermistor General Broadcast | 100 | 8 | 0x06 | 0x00 | 0x48 | 0x06 | 0x3A | 0x54 | 0x00 | 0x08 | Thermistor ID relative to all configured modules | 6 | Current thermistor value (°C, signed) | 0 | Thermistor ID relative to this module | 72 | Lowest thermistor value (°C, signed) | 6 | Highest thermistor value (°C, signed) | 58 | 84 | 0 | 0x08
3722 | x18EEFF808F30080F300401E90D32D | 18EEFF80 | J1939 Address Claim Broadcast | 200 | 8 | 0xF3 | 0x00 | 0x80 | 0xF3 | 0x00 | 0x40 | 0x1E | 0x90 | Unique identifier for J1939 compatible address claim | 0xF3 | BMS Target Address | 0xF3 | Thermistor Module Number | 0x00 | Constant Byte 6 | 0x40 | Constant Byte 7 | 0x1E |  |  |  | Constant Byte 8 | 0x90
3723 | x1839F3808003A54430A000824D368 | 1839F380 | Thermistor Module -> BMS Broadcast | 100 | 8 | 0x00 | 0x3A | 0x54 | 0x43 | 0x0A | 0x00 | 0x08 | 0x24 | Thermistor Module Number | 0 | Lowest thermistor value (°C, signed) | 58 | Highest thermistor value (°C, signed) | 84 | Average thermistor value (°C, signed) | 67 | Thermistors enabled count | 10 | 0 | 8 |  | Fault bit in Byte 5 | 0 | 0x24
3724 | x1838F380807003B073A540008D372 | 1838F380 | Thermistor General Broadcast | 100 | 8 | 0x07 | 0x00 | 0x3B | 0x07 | 0x3A | 0x54 | 0x00 | 0x08 | Thermistor ID relative to all configured modules | 7 | Current thermistor value (°C, signed) | 0 | Thermistor ID relative to this module | 59 | Lowest thermistor value (°C, signed) | 7 | Highest thermistor value (°C, signed) | 58 | 84 | 0 | 0x08
3725 | x1839F3808003A54430A000824D3FC | 1839F380 | Thermistor Module -> BMS Broadcast | 100 | 8 | 0x00 | 0x3A | 0x54 | 0x43 | 0x0A | 0x00 | 0x08 | 0x24 | Thermistor Module Number | 0 | Lowest thermistor value (°C, signed) | 58 | Highest thermistor value (°C, signed) | 84 | Average thermistor value (°C, signed) | 67 | Thermistors enabled count | 10 | 0 | 8 |  | Fault bit in Byte 5 | 0 | 0x24
3726 | x1838F380808003A083A540008D405 | 1838F380 | Thermistor General Broadcast | 100 | 8 | 0x08 | 0x00 | 0x3A | 0x08 | 0x3A | 0x54 | 0x00 | 0x08 | Thermistor ID relative to all configured modules | 8 | Current thermistor value (°C, signed) | 0 | Thermistor ID relative to this module | 58 | Lowest thermistor value (°C, signed) | 8 | Highest thermistor value (°C, signed) | 58 | 84 | 0 | 0x08
3727 | x18EEFF808F30080F300401E90D460 | 18EEFF80 | J1939 Address Claim Broadcast | 200 | 8 | 0xF3 | 0x00 | 0x80 | 0xF3 | 0x00 | 0x40 | 0x1E | 0x90 | Unique identifier for J1939 compatible address claim | 0xF3 | BMS Target Address | 0xF3 | Thermistor Module Number | 0x00 | Constant Byte 6 | 0x40 | Constant Byte 7 | 0x1E |  |  |  | Constant Byte 8 | 0x90
3728 | x1839F3808003A54430A000824D49B | 1839F380 | Thermistor Module -> BMS Broadcast | 100 | 8 | 0x00 | 0x3A | 0x54 | 0x43 | 0x0A | 0x00 | 0x08 | 0x24 | Thermistor Module Number | 0 | Lowest thermistor value (°C, signed) | 58 | Highest thermistor value (°C, signed) | 84 | Average thermistor value (°C, signed) | 67 | Thermistors enabled count | 10 | 0 | 8 |  | Fault bit in Byte 5 | 0 | 0x24
3729 | x1838F3808090040093A540008D4A5 | 1838F380 | Thermistor General Broadcast | 100 | 8 | 0x09 | 0x00 | 0x40 | 0x09 | 0x3A | 0x54 | 0x00 | 0x08 | Thermistor ID relative to all configured modules | 9 | Current thermistor value (°C, signed) | 0 | Thermistor ID relative to this module | 64 | Lowest thermistor value (°C, signed) | 9 | Highest thermistor value (°C, signed) | 58 | 84 | 0 | 0x08
3730 | x18EEFF808F30080F300401E90D500 | 18EEFF80 | J1939 Address Claim Broadcast | 200 | 8 | 0xF3 | 0x00 | 0x80 | 0xF3 | 0x00 | 0x40 | 0x1E | 0x90 | Unique identifier for J1939 compatible address claim | 0xF3 | BMS Target Address | 0xF3 | Thermistor Module Number | 0x00 | Constant Byte 6 | 0x40 | Constant Byte 7 | 0x1E |  |  |  | Constant Byte 8 | 0x90
3731 | x1839F3808003A54430A000824D53B | 1839F380 | Thermistor Module -> BMS Broadcast | 100 | 8 | 0x00 | 0x3A | 0x54 | 0x43 | 0x0A | 0x00 | 0x08 | 0x24 | Thermistor Module Number | 0 | Lowest thermistor value (°C, signed) | 58 | Highest thermistor value (°C, signed) | 84 | Average thermistor value (°C, signed) | 67 | Thermistors enabled count | 10 | 0 | 8 |  | Fault bit in Byte 5 | 0 | 0x24
3732 | x1838F3808000054003A540008D545 | 1838F380 | Thermistor General Broadcast | 100 | 8 | 0x00 | 0x00 | 0x54 | 0x00 | 0x3A | 0x54 | 0x00 | 0x08 | Thermistor ID relative to all configured modules | 0 | Current thermistor value (°C, signed) | 0 | Thermistor ID relative to this module | 84 | Lowest thermistor value (°C, signed) | 0 | Highest thermistor value (°C, signed) | 58 | 84 | 0 | 0x08
3733 | x18EEFF808F30080F300401E90D5A0 | 18EEFF80 | J1939 Address Claim Broadcast | 200 | 8 | 0xF3 | 0x00 | 0x80 | 0xF3 | 0x00 | 0x40 | 0x1E | 0x90 | Unique identifier for J1939 compatible address claim | 0xF3 | BMS Target Address | 0xF3 | Thermistor Module Number | 0x00 | Constant Byte 6 | 0x40 | Constant Byte 7 | 0x1E |  |  |  | Constant Byte 8 | 0x90
3734 | x1839F3808003A54430A000824D5DB | 1839F380 | Thermistor Module -> BMS Broadcast | 100 | 8 | 0x00 | 0x3A | 0x54 | 0x43 | 0x0A | 0x00 | 0x08 | 0x24 | Thermistor Module Number | 0 | Lowest thermistor value (°C, signed) | 58 | Highest thermistor value (°C, signed) | 84 | Average thermistor value (°C, signed) | 67 | Thermistors enabled count | 10 | 0 | 8 |  | Fault bit in Byte 5 | 0 | 0x24
3735 | x1838F3808010040013A540008D5E5 | 1838F380 | Thermistor General Broadcast | 100 | 8 | 0x01 | 0x00 | 0x40 | 0x01 | 0x3A | 0x54 | 0x00 | 0x08 | Thermistor ID relative to all configured modules | 1 | Current thermistor value (°C, signed) | 0 | Thermistor ID relative to this module | 64 | Lowest thermistor value (°C, signed) | 1 | Highest thermistor value (°C, signed) | 58 | 84 | 0 | 0x08
3736 | x1839F3808003A54430A000824D66F | 1839F380 | Thermistor Module -> BMS Broadcast | 100 | 8 | 0x00 | 0x3A | 0x54 | 0x43 | 0x0A | 0x00 | 0x08 | 0x24 | Thermistor Module Number | 0 | Lowest thermistor value (°C, signed) | 58 | Highest thermistor value (°C, signed) | 84 | Average thermistor value (°C, signed) | 67 | Thermistors enabled count | 10 | 0 | 8 |  | Fault bit in Byte 5 | 0 | 0x24
3737 | x1838F3808020042023A540008D678 | 1838F380 | Thermistor General Broadcast | 100 | 8 | 0x02 | 0x00 | 0x42 | 0x02 | 0x3A | 0x54 | 0x00 | 0x08 | Thermistor ID relative to all configured modules | 2 | Current thermistor value (°C, signed) | 0 | Thermistor ID relative to this module | 66 | Lowest thermistor value (°C, signed) | 2 | Highest thermistor value (°C, signed) | 58 | 84 | 0 | 0x08
3738 | x18EEFF808F30080F300401E90D6D3 | 18EEFF80 | J1939 Address Claim Broadcast | 200 | 8 | 0xF3 | 0x00 | 0x80 | 0xF3 | 0x00 | 0x40 | 0x1E | 0x90 | Unique identifier for J1939 compatible address claim | 0xF3 | BMS Target Address | 0xF3 | Thermistor Module Number | 0x00 | Constant Byte 6 | 0x40 | Constant Byte 7 | 0x1E |  |  |  | Constant Byte 8 | 0x90
3739 | x1839F3808003A54430A000824D70E | 1839F380 | Thermistor Module -> BMS Broadcast | 100 | 8 | 0x00 | 0x3A | 0x54 | 0x43 | 0x0A | 0x00 | 0x08 | 0x24 | Thermistor Module Number | 0 | Lowest thermistor value (°C, signed) | 58 | Highest thermistor value (°C, signed) | 84 | Average thermistor value (°C, signed) | 67 | Thermistors enabled count | 10 | 0 | 8 |  | Fault bit in Byte 5 | 0 | 0x24
3740 | x1838F3808030042033A540008D718 | 1838F380 | Thermistor General Broadcast | 100 | 8 | 0x03 | 0x00 | 0x42 | 0x03 | 0x3A | 0x54 | 0x00 | 0x08 | Thermistor ID relative to all configured modules | 3 | Current thermistor value (°C, signed) | 0 | Thermistor ID relative to this module | 66 | Lowest thermistor value (°C, signed) | 3 | Highest thermistor value (°C, signed) | 58 | 84 | 0 | 0x08
3741 | x18EEFF808F30080F300401E90D773 | 18EEFF80 | J1939 Address Claim Broadcast | 200 | 8 | 0xF3 | 0x00 | 0x80 | 0xF3 | 0x00 | 0x40 | 0x1E | 0x90 | Unique identifier for J1939 compatible address claim | 0xF3 | BMS Target Address | 0xF3 | Thermistor Module Number | 0x00 | Constant Byte 6 | 0x40 | Constant Byte 7 | 0x1E |  |  |  | Constant Byte 8 | 0x90
3742 | x1839F3808003A54430A000824D7AE | 1839F380 | Thermistor Module -> BMS Broadcast | 100 | 8 | 0x00 | 0x3A | 0x54 | 0x43 | 0x0A | 0x00 | 0x08 | 0x24 | Thermistor Module Number | 0 | Lowest thermistor value (°C, signed) | 58 | Highest thermistor value (°C, signed) | 84 | Average thermistor value (°C, signed) | 67 | Thermistors enabled count | 10 | 0 | 8 |  | Fault bit in Byte 5 | 0 | 0x24
3743 | x1838F3808040046043A540008D7B8 | 1838F380 | Thermistor General Broadcast | 100 | 8 | 0x04 | 0x00 | 0x46 | 0x04 | 0x3A | 0x54 | 0x00 | 0x08 | Thermistor ID relative to all configured modules | 4 | Current thermistor value (°C, signed) | 0 | Thermistor ID relative to this module | 70 | Lowest thermistor value (°C, signed) | 4 | Highest thermistor value (°C, signed) | 58 | 84 | 0 | 0x08
3744 | x18EEFF808F30080F300401E90D813 | 18EEFF80 | J1939 Address Claim Broadcast | 200 | 8 | 0xF3 | 0x00 | 0x80 | 0xF3 | 0x00 | 0x40 | 0x1E | 0x90 | Unique identifier for J1939 compatible address claim | 0xF3 | BMS Target Address | 0xF3 | Thermistor Module Number | 0x00 | Constant Byte 6 | 0x40 | Constant Byte 7 | 0x1E |  |  |  | Constant Byte 8 | 0x90
3745 | x1839F3808003A54430A000824D84E | 1839F380 | Thermistor Module -> BMS Broadcast | 100 | 8 | 0x00 | 0x3A | 0x54 | 0x43 | 0x0A | 0x00 | 0x08 | 0x24 | Thermistor Module Number | 0 | Lowest thermistor value (°C, signed) | 58 | Highest thermistor value (°C, signed) | 84 | Average thermistor value (°C, signed) | 67 | Thermistors enabled count | 10 | 0 | 8 |  | Fault bit in Byte 5 | 0 | 0x24
3746 | x1838F380805004A053A540008D858 | 1838F380 | Thermistor General Broadcast | 100 | 8 | 0x05 | 0x00 | 0x4A | 0x05 | 0x3A | 0x54 | 0x00 | 0x08 | Thermistor ID relative to all configured modules | 5 | Current thermistor value (°C, signed) | 0 | Thermistor ID relative to this module | 74 | Lowest thermistor value (°C, signed) | 5 | Highest thermistor value (°C, signed) | 58 | 84 | 0 | 0x08
3747 | x18EEFF808F30080F300401E90D8B3 | 18EEFF80 | J1939 Address Claim Broadcast | 200 | 8 | 0xF3 | 0x00 | 0x80 | 0xF3 | 0x00 | 0x40 | 0x1E | 0x90 | Unique identifier for J1939 compatible address claim | 0xF3 | BMS Target Address | 0xF3 | Thermistor Module Number | 0x00 | Constant Byte 6 | 0x40 | Constant Byte 7 | 0x1E |  |  |  | Constant Byte 8 | 0x90
3748 | x1839F3808003A54430A000824D8EE | 1839F380 | Thermistor Module -> BMS Broadcast | 100 | 8 | 0x00 | 0x3A | 0x54 | 0x43 | 0x0A | 0x00 | 0x08 | 0x24 | Thermistor Module Number | 0 | Lowest thermistor value (°C, signed) | 58 | Highest thermistor value (°C, signed) | 84 | Average thermistor value (°C, signed) | 67 | Thermistors enabled count | 10 | 0 | 8 |  | Fault bit in Byte 5 | 0 | 0x24
3749 | x1838F3808060047063A540008D8F8 | 1838F380 | Thermistor General Broadcast | 100 | 8 | 0x06 | 0x00 | 0x47 | 0x06 | 0x3A | 0x54 | 0x00 | 0x08 | Thermistor ID relative to all configured modules | 6 | Current thermistor value (°C, signed) | 0 | Thermistor ID relative to this module | 71 | Lowest thermistor value (°C, signed) | 6 | Highest thermistor value (°C, signed) | 58 | 84 | 0 | 0x08
3750 | x1839F3808003A54430A000824D982 | 1839F380 | Thermistor Module -> BMS Broadcast | 100 | 8 | 0x00 | 0x3A | 0x54 | 0x43 | 0x0A | 0x00 | 0x08 | 0x24 | Thermistor Module Number | 0 | Lowest thermistor value (°C, signed) | 58 | Highest thermistor value (°C, signed) | 84 | Average thermistor value (°C, signed) | 67 | Thermistors enabled count | 10 | 0 | 8 |  | Fault bit in Byte 5 | 0 | 0x24
3751 | x1838F380807003B073A540008D98B | 1838F380 | Thermistor General Broadcast | 100 | 8 | 0x07 | 0x00 | 0x3B | 0x07 | 0x3A | 0x54 | 0x00 | 0x08 | Thermistor ID relative to all configured modules | 7 | Current thermistor value (°C, signed) | 0 | Thermistor ID relative to this module | 59 | Lowest thermistor value (°C, signed) | 7 | Highest thermistor value (°C, signed) | 58 | 84 | 0 | 0x08
3752 | x18EEFF808F30080F300401E90D9E6 | 18EEFF80 | J1939 Address Claim Broadcast | 200 | 8 | 0xF3 | 0x00 | 0x80 | 0xF3 | 0x00 | 0x40 | 0x1E | 0x90 | Unique identifier for J1939 compatible address claim | 0xF3 | BMS Target Address | 0xF3 | Thermistor Module Number | 0x00 | Constant Byte 6 | 0x40 | Constant Byte 7 | 0x1E |  |  |  | Constant Byte 8 | 0x90
3753 | x1839F3808003A54430A000824DA21 | 1839F380 | Thermistor Module -> BMS Broadcast | 100 | 8 | 0x00 | 0x3A | 0x54 | 0x43 | 0x0A | 0x00 | 0x08 | 0x24 | Thermistor Module Number | 0 | Lowest thermistor value (°C, signed) | 58 | Highest thermistor value (°C, signed) | 84 | Average thermistor value (°C, signed) | 67 | Thermistors enabled count | 10 | 0 | 8 |  | Fault bit in Byte 5 | 0 | 0x24
3754 | x1838F380808003A083A540008DA2B | 1838F380 | Thermistor General Broadcast | 100 | 8 | 0x08 | 0x00 | 0x3A | 0x08 | 0x3A | 0x54 | 0x00 | 0x08 | Thermistor ID relative to all configured modules | 8 | Current thermistor value (°C, signed) | 0 | Thermistor ID relative to this module | 58 | Lowest thermistor value (°C, signed) | 8 | Highest thermistor value (°C, signed) | 58 | 84 | 0 | 0x08
3755 | x18EEFF808F30080F300401E90DA86 | 18EEFF80 | J1939 Address Claim Broadcast | 200 | 8 | 0xF3 | 0x00 | 0x80 | 0xF3 | 0x00 | 0x40 | 0x1E | 0x90 | Unique identifier for J1939 compatible address claim | 0xF3 | BMS Target Address | 0xF3 | Thermistor Module Number | 0x00 | Constant Byte 6 | 0x40 | Constant Byte 7 | 0x1E |  |  |  | Constant Byte 8 | 0x90
3756 | x1839F3808003A54430A000824DAC1 | 1839F380 | Thermistor Module -> BMS Broadcast | 100 | 8 | 0x00 | 0x3A | 0x54 | 0x43 | 0x0A | 0x00 | 0x08 | 0x24 | Thermistor Module Number | 0 | Lowest thermistor value (°C, signed) | 58 | Highest thermistor value (°C, signed) | 84 | Average thermistor value (°C, signed) | 67 | Thermistors enabled count | 10 | 0 | 8 |  | Fault bit in Byte 5 | 0 | 0x24
3757 | x1838F3808090040093A540008DACB | 1838F380 | Thermistor General Broadcast | 100 | 8 | 0x09 | 0x00 | 0x40 | 0x09 | 0x3A | 0x54 | 0x00 | 0x08 | Thermistor ID relative to all configured modules | 9 | Current thermistor value (°C, signed) | 0 | Thermistor ID relative to this module | 64 | Lowest thermistor value (°C, signed) | 9 | Highest thermistor value (°C, signed) | 58 | 84 | 0 | 0x08
3758 | x18EEFF808F30080F300401E90DB26 | 18EEFF80 | J1939 Address Claim Broadcast | 200 | 8 | 0xF3 | 0x00 | 0x80 | 0xF3 | 0x00 | 0x40 | 0x1E | 0x90 | Unique identifier for J1939 compatible address claim | 0xF3 | BMS Target Address | 0xF3 | Thermistor Module Number | 0x00 | Constant Byte 6 | 0x40 | Constant Byte 7 | 0x1E |  |  |  | Constant Byte 8 | 0x90
3759 | x1839F3808003A54430A000824DB61 | 1839F380 | Thermistor Module -> BMS Broadcast | 100 | 8 | 0x00 | 0x3A | 0x54 | 0x43 | 0x0A | 0x00 | 0x08 | 0x24 | Thermistor Module Number | 0 | Lowest thermistor value (°C, signed) | 58 | Highest thermistor value (°C, signed) | 84 | Average thermistor value (°C, signed) | 67 | Thermistors enabled count | 10 | 0 | 8 |  | Fault bit in Byte 5 | 0 | 0x24
3760 | x1838F3808000054003A540008DB6B | 1838F380 | Thermistor General Broadcast | 100 | 8 | 0x00 | 0x00 | 0x54 | 0x00 | 0x3A | 0x54 | 0x00 | 0x08 | Thermistor ID relative to all configured modules | 0 | Current thermistor value (°C, signed) | 0 | Thermistor ID relative to this module | 84 | Lowest thermistor value (°C, signed) | 0 | Highest thermistor value (°C, signed) | 58 | 84 | 0 | 0x08
3761 | x18EEFF808F30080F300401E90DBC6 | 18EEFF80 | J1939 Address Claim Broadcast | 200 | 8 | 0xF3 | 0x00 | 0x80 | 0xF3 | 0x00 | 0x40 | 0x1E | 0x90 | Unique identifier for J1939 compatible address claim | 0xF3 | BMS Target Address | 0xF3 | Thermistor Module Number | 0x00 | Constant Byte 6 | 0x40 | Constant Byte 7 | 0x1E |  |  |  | Constant Byte 8 | 0x90
3762 | x1839F3808003A54430A000824DC01 | 1839F380 | Thermistor Module -> BMS Broadcast | 100 | 8 | 0x00 | 0x3A | 0x54 | 0x43 | 0x0A | 0x00 | 0x08 | 0x24 | Thermistor Module Number | 0 | Lowest thermistor value (°C, signed) | 58 | Highest thermistor value (°C, signed) | 84 | Average thermistor value (°C, signed) | 67 | Thermistors enabled count | 10 | 0 | 8 |  | Fault bit in Byte 5 | 0 | 0x24
3763 | x1838F3808010040013A540008DC0B | 1838F380 | Thermistor General Broadcast | 100 | 8 | 0x01 | 0x00 | 0x40 | 0x01 | 0x3A | 0x54 | 0x00 | 0x08 | Thermistor ID relative to all configured modules | 1 | Current thermistor value (°C, signed) | 0 | Thermistor ID relative to this module | 64 | Lowest thermistor value (°C, signed) | 1 | Highest thermistor value (°C, signed) | 58 | 84 | 0 | 0x08
3764 | x1839F3808003A54430A000824DC95 | 1839F380 | Thermistor Module -> BMS Broadcast | 100 | 8 | 0x00 | 0x3A | 0x54 | 0x43 | 0x0A | 0x00 | 0x08 | 0x24 | Thermistor Module Number | 0 | Lowest thermistor value (°C, signed) | 58 | Highest thermistor value (°C, signed) | 84 | Average thermistor value (°C, signed) | 67 | Thermistors enabled count | 10 | 0 | 8 |  | Fault bit in Byte 5 | 0 | 0x24
3765 | x1838F3808020042023A540008DC9E | 1838F380 | Thermistor General Broadcast | 100 | 8 | 0x02 | 0x00 | 0x42 | 0x02 | 0x3A | 0x54 | 0x00 | 0x08 | Thermistor ID relative to all configured modules | 2 | Current thermistor value (°C, signed) | 0 | Thermistor ID relative to this module | 66 | Lowest thermistor value (°C, signed) | 2 | Highest thermistor value (°C, signed) | 58 | 84 | 0 | 0x08
3766 | x18EEFF808F30080F300401E90DCF9 | 18EEFF80 | J1939 Address Claim Broadcast | 200 | 8 | 0xF3 | 0x00 | 0x80 | 0xF3 | 0x00 | 0x40 | 0x1E | 0x90 | Unique identifier for J1939 compatible address claim | 0xF3 | BMS Target Address | 0xF3 | Thermistor Module Number | 0x00 | Constant Byte 6 | 0x40 | Constant Byte 7 | 0x1E |  |  |  | Constant Byte 8 | 0x90
3767 | x1839F3808003A54430A000824DD34 | 1839F380 | Thermistor Module -> BMS Broadcast | 100 | 8 | 0x00 | 0x3A | 0x54 | 0x43 | 0x0A | 0x00 | 0x08 | 0x24 | Thermistor Module Number | 0 | Lowest thermistor value (°C, signed) | 58 | Highest thermistor value (°C, signed) | 84 | Average thermistor value (°C, signed) | 67 | Thermistors enabled count | 10 | 0 | 8 |  | Fault bit in Byte 5 | 0 | 0x24
3768 | x1838F3808030042033A540008DD3E | 1838F380 | Thermistor General Broadcast | 100 | 8 | 0x03 | 0x00 | 0x42 | 0x03 | 0x3A | 0x54 | 0x00 | 0x08 | Thermistor ID relative to all configured modules | 3 | Current thermistor value (°C, signed) | 0 | Thermistor ID relative to this module | 66 | Lowest thermistor value (°C, signed) | 3 | Highest thermistor value (°C, signed) | 58 | 84 | 0 | 0x08
3769 | x18EEFF808F30080F300401E90DD99 | 18EEFF80 | J1939 Address Claim Broadcast | 200 | 8 | 0xF3 | 0x00 | 0x80 | 0xF3 | 0x00 | 0x40 | 0x1E | 0x90 | Unique identifier for J1939 compatible address claim | 0xF3 | BMS Target Address | 0xF3 | Thermistor Module Number | 0x00 | Constant Byte 6 | 0x40 | Constant Byte 7 | 0x1E |  |  |  | Constant Byte 8 | 0x90
3770 | x1839F3808003A54430A000824DDD4 | 1839F380 | Thermistor Module -> BMS Broadcast | 100 | 8 | 0x00 | 0x3A | 0x54 | 0x43 | 0x0A | 0x00 | 0x08 | 0x24 | Thermistor Module Number | 0 | Lowest thermistor value (°C, signed) | 58 | Highest thermistor value (°C, signed) | 84 | Average thermistor value (°C, signed) | 67 | Thermistors enabled count | 10 | 0 | 8 |  | Fault bit in Byte 5 | 0 | 0x24
3771 | x1838F3808040043043A540008DDDE | 1838F380 | Thermistor General Broadcast | 100 | 8 | 0x04 | 0x00 | 0x43 | 0x04 | 0x3A | 0x54 | 0x00 | 0x08 | Thermistor ID relative to all configured modules | 4 | Current thermistor value (°C, signed) | 0 | Thermistor ID relative to this module | 67 | Lowest thermistor value (°C, signed) | 4 | Highest thermistor value (°C, signed) | 58 | 84 | 0 | 0x08
3772 | x18EEFF808F30080F300401E90DE39 | 18EEFF80 | J1939 Address Claim Broadcast | 200 | 8 | 0xF3 | 0x00 | 0x80 | 0xF3 | 0x00 | 0x40 | 0x1E | 0x90 | Unique identifier for J1939 compatible address claim | 0xF3 | BMS Target Address | 0xF3 | Thermistor Module Number | 0x00 | Constant Byte 6 | 0x40 | Constant Byte 7 | 0x1E |  |  |  | Constant Byte 8 | 0x90
3773 | x1839F3808003A54430A000824DE74 | 1839F380 | Thermistor Module -> BMS Broadcast | 100 | 8 | 0x00 | 0x3A | 0x54 | 0x43 | 0x0A | 0x00 | 0x08 | 0x24 | Thermistor Module Number | 0 | Lowest thermistor value (°C, signed) | 58 | Highest thermistor value (°C, signed) | 84 | Average thermistor value (°C, signed) | 67 | Thermistors enabled count | 10 | 0 | 8 |  | Fault bit in Byte 5 | 0 | 0x24
3774 | x1838F3808050048053A540008DE7E | 1838F380 | Thermistor General Broadcast | 100 | 8 | 0x05 | 0x00 | 0x48 | 0x05 | 0x3A | 0x54 | 0x00 | 0x08 | Thermistor ID relative to all configured modules | 5 | Current thermistor value (°C, signed) | 0 | Thermistor ID relative to this module | 72 | Lowest thermistor value (°C, signed) | 5 | Highest thermistor value (°C, signed) | 58 | 84 | 0 | 0x08
3775 | x18EEFF808F30080F300401E90DED9 | 18EEFF80 | J1939 Address Claim Broadcast | 200 | 8 | 0xF3 | 0x00 | 0x80 | 0xF3 | 0x00 | 0x40 | 0x1E | 0x90 | Unique identifier for J1939 compatible address claim | 0xF3 | BMS Target Address | 0xF3 | Thermistor Module Number | 0x00 | Constant Byte 6 | 0x40 | Constant Byte 7 | 0x1E |  |  |  | Constant Byte 8 | 0x90
3776 | x1839F3808003A54430A000824DF14 | 1839F380 | Thermistor Module -> BMS Broadcast | 100 | 8 | 0x00 | 0x3A | 0x54 | 0x43 | 0x0A | 0x00 | 0x08 | 0x24 | Thermistor Module Number | 0 | Lowest thermistor value (°C, signed) | 58 | Highest thermistor value (°C, signed) | 84 | Average thermistor value (°C, signed) | 67 | Thermistors enabled count | 10 | 0 | 8 |  | Fault bit in Byte 5 | 0 | 0x24
3777 | x1838F3808060048063A540008DF1E | 1838F380 | Thermistor General Broadcast | 100 | 8 | 0x06 | 0x00 | 0x48 | 0x06 | 0x3A | 0x54 | 0x00 | 0x08 | Thermistor ID relative to all configured modules | 6 | Current thermistor value (°C, signed) | 0 | Thermistor ID relative to this module | 72 | Lowest thermistor value (°C, signed) | 6 | Highest thermistor value (°C, signed) | 58 | 84 | 0 | 0x08
3778 | x1839F3808003A54430A000824DFA8 | 1839F380 | Thermistor Module -> BMS Broadcast | 100 | 8 | 0x00 | 0x3A | 0x54 | 0x43 | 0x0A | 0x00 | 0x08 | 0x24 | Thermistor Module Number | 0 | Lowest thermistor value (°C, signed) | 58 | Highest thermistor value (°C, signed) | 84 | Average thermistor value (°C, signed) | 67 | Thermistors enabled count | 10 | 0 | 8 |  | Fault bit in Byte 5 | 0 | 0x24
3779 | x1838F380807003B073A540008DFB1 | 1838F380 | Thermistor General Broadcast | 100 | 8 | 0x07 | 0x00 | 0x3B | 0x07 | 0x3A | 0x54 | 0x00 | 0x08 | Thermistor ID relative to all configured modules | 7 | Current thermistor value (°C, signed) | 0 | Thermistor ID relative to this module | 59 | Lowest thermistor value (°C, signed) | 7 | Highest thermistor value (°C, signed) | 58 | 84 | 0 | 0x08
3780 | x18EEFF808F30080F300401E90E00C | 18EEFF80 | J1939 Address Claim Broadcast | 200 | 8 | 0xF3 | 0x00 | 0x80 | 0xF3 | 0x00 | 0x40 | 0x1E | 0x90 | Unique identifier for J1939 compatible address claim | 0xF3 | BMS Target Address | 0xF3 | Thermistor Module Number | 0x00 | Constant Byte 6 | 0x40 | Constant Byte 7 | 0x1E |  |  |  | Constant Byte 8 | 0x90
3781 | x1839F3808003B54430A000724E047 | 1839F380 | Thermistor Module -> BMS Broadcast | 100 | 8 | 0x00 | 0x3B | 0x54 | 0x43 | 0x0A | 0x00 | 0x07 | 0x24 | Thermistor Module Number | 0 | Lowest thermistor value (°C, signed) | 59 | Highest thermistor value (°C, signed) | 84 | Average thermistor value (°C, signed) | 67 | Thermistors enabled count | 10 | 0 | 7 |  | Fault bit in Byte 5 | 0 | 0x24
3782 | x1838F380808003B083B540007E051 | 1838F380 | Thermistor General Broadcast | 100 | 8 | 0x08 | 0x00 | 0x3B | 0x08 | 0x3B | 0x54 | 0x00 | 0x07 | Thermistor ID relative to all configured modules | 8 | Current thermistor value (°C, signed) | 0 | Thermistor ID relative to this module | 59 | Lowest thermistor value (°C, signed) | 8 | Highest thermistor value (°C, signed) | 59 | 84 | 0 | 0x07
3783 | x18EEFF808F30080F300401E90E0AC | 18EEFF80 | J1939 Address Claim Broadcast | 200 | 8 | 0xF3 | 0x00 | 0x80 | 0xF3 | 0x00 | 0x40 | 0x1E | 0x90 | Unique identifier for J1939 compatible address claim | 0xF3 | BMS Target Address | 0xF3 | Thermistor Module Number | 0x00 | Constant Byte 6 | 0x40 | Constant Byte 7 | 0x1E |  |  |  | Constant Byte 8 | 0x90
3784 | x1839F3808003A54430A000824E0E7 | 1839F380 | Thermistor Module -> BMS Broadcast | 100 | 8 | 0x00 | 0x3A | 0x54 | 0x43 | 0x0A | 0x00 | 0x08 | 0x24 | Thermistor Module Number | 0 | Lowest thermistor value (°C, signed) | 58 | Highest thermistor value (°C, signed) | 84 | Average thermistor value (°C, signed) | 67 | Thermistors enabled count | 10 | 0 | 8 |  | Fault bit in Byte 5 | 0 | 0x24
3785 | x1838F3808090040093A540008E0F1 | 1838F380 | Thermistor General Broadcast | 100 | 8 | 0x09 | 0x00 | 0x40 | 0x09 | 0x3A | 0x54 | 0x00 | 0x08 | Thermistor ID relative to all configured modules | 9 | Current thermistor value (°C, signed) | 0 | Thermistor ID relative to this module | 64 | Lowest thermistor value (°C, signed) | 9 | Highest thermistor value (°C, signed) | 58 | 84 | 0 | 0x08
3786 | x18EEFF808F30080F300401E90E14C | 18EEFF80 | J1939 Address Claim Broadcast | 200 | 8 | 0xF3 | 0x00 | 0x80 | 0xF3 | 0x00 | 0x40 | 0x1E | 0x90 | Unique identifier for J1939 compatible address claim | 0xF3 | BMS Target Address | 0xF3 | Thermistor Module Number | 0x00 | Constant Byte 6 | 0x40 | Constant Byte 7 | 0x1E |  |  |  | Constant Byte 8 | 0x90
3787 | x1839F3808003A54430A000824E187 | 1839F380 | Thermistor Module -> BMS Broadcast | 100 | 8 | 0x00 | 0x3A | 0x54 | 0x43 | 0x0A | 0x00 | 0x08 | 0x24 | Thermistor Module Number | 0 | Lowest thermistor value (°C, signed) | 58 | Highest thermistor value (°C, signed) | 84 | Average thermistor value (°C, signed) | 67 | Thermistors enabled count | 10 | 0 | 8 |  | Fault bit in Byte 5 | 0 | 0x24
3788 | x1838F3808000054003A540008E191 | 1838F380 | Thermistor General Broadcast | 100 | 8 | 0x00 | 0x00 | 0x54 | 0x00 | 0x3A | 0x54 | 0x00 | 0x08 | Thermistor ID relative to all configured modules | 0 | Current thermistor value (°C, signed) | 0 | Thermistor ID relative to this module | 84 | Lowest thermistor value (°C, signed) | 0 | Highest thermistor value (°C, signed) | 58 | 84 | 0 | 0x08
3789 | x1839F3808003A54430A000824E21B | 1839F380 | Thermistor Module -> BMS Broadcast | 100 | 8 | 0x00 | 0x3A | 0x54 | 0x43 | 0x0A | 0x00 | 0x08 | 0x24 | Thermistor Module Number | 0 | Lowest thermistor value (°C, signed) | 58 | Highest thermistor value (°C, signed) | 84 | Average thermistor value (°C, signed) | 67 | Thermistors enabled count | 10 | 0 | 8 |  | Fault bit in Byte 5 | 0 | 0x24
3790 | x1838F3808010040013A540008E224 | 1838F380 | Thermistor General Broadcast | 100 | 8 | 0x01 | 0x00 | 0x40 | 0x01 | 0x3A | 0x54 | 0x00 | 0x08 | Thermistor ID relative to all configured modules | 1 | Current thermistor value (°C, signed) | 0 | Thermistor ID relative to this module | 64 | Lowest thermistor value (°C, signed) | 1 | Highest thermistor value (°C, signed) | 58 | 84 | 0 | 0x08
3791 | x18EEFF808F30080F300401E90E27F | 18EEFF80 | J1939 Address Claim Broadcast | 200 | 8 | 0xF3 | 0x00 | 0x80 | 0xF3 | 0x00 | 0x40 | 0x1E | 0x90 | Unique identifier for J1939 compatible address claim | 0xF3 | BMS Target Address | 0xF3 | Thermistor Module Number | 0x00 | Constant Byte 6 | 0x40 | Constant Byte 7 | 0x1E |  |  |  | Constant Byte 8 | 0x90
3792 | x1839F3808003A54430A000824E2BA | 1839F380 | Thermistor Module -> BMS Broadcast | 100 | 8 | 0x00 | 0x3A | 0x54 | 0x43 | 0x0A | 0x00 | 0x08 | 0x24 | Thermistor Module Number | 0 | Lowest thermistor value (°C, signed) | 58 | Highest thermistor value (°C, signed) | 84 | Average thermistor value (°C, signed) | 67 | Thermistors enabled count | 10 | 0 | 8 |  | Fault bit in Byte 5 | 0 | 0x24
3793 | x1838F3808020042023A540008E2C4 | 1838F380 | Thermistor General Broadcast | 100 | 8 | 0x02 | 0x00 | 0x42 | 0x02 | 0x3A | 0x54 | 0x00 | 0x08 | Thermistor ID relative to all configured modules | 2 | Current thermistor value (°C, signed) | 0 | Thermistor ID relative to this module | 66 | Lowest thermistor value (°C, signed) | 2 | Highest thermistor value (°C, signed) | 58 | 84 | 0 | 0x08
3794 | x18EEFF808F30080F300401E90E31F | 18EEFF80 | J1939 Address Claim Broadcast | 200 | 8 | 0xF3 | 0x00 | 0x80 | 0xF3 | 0x00 | 0x40 | 0x1E | 0x90 | Unique identifier for J1939 compatible address claim | 0xF3 | BMS Target Address | 0xF3 | Thermistor Module Number | 0x00 | Constant Byte 6 | 0x40 | Constant Byte 7 | 0x1E |  |  |  | Constant Byte 8 | 0x90
3795 | x1839F3808003A54430A000824E35A | 1839F380 | Thermistor Module -> BMS Broadcast | 100 | 8 | 0x00 | 0x3A | 0x54 | 0x43 | 0x0A | 0x00 | 0x08 | 0x24 | Thermistor Module Number | 0 | Lowest thermistor value (°C, signed) | 58 | Highest thermistor value (°C, signed) | 84 | Average thermistor value (°C, signed) | 67 | Thermistors enabled count | 10 | 0 | 8 |  | Fault bit in Byte 5 | 0 | 0x24
3796 | x1838F3808030042033A540008E364 | 1838F380 | Thermistor General Broadcast | 100 | 8 | 0x03 | 0x00 | 0x42 | 0x03 | 0x3A | 0x54 | 0x00 | 0x08 | Thermistor ID relative to all configured modules | 3 | Current thermistor value (°C, signed) | 0 | Thermistor ID relative to this module | 66 | Lowest thermistor value (°C, signed) | 3 | Highest thermistor value (°C, signed) | 58 | 84 | 0 | 0x08
3797 | x18EEFF808F30080F300401E90E3BF | 18EEFF80 | J1939 Address Claim Broadcast | 200 | 8 | 0xF3 | 0x00 | 0x80 | 0xF3 | 0x00 | 0x40 | 0x1E | 0x90 | Unique identifier for J1939 compatible address claim | 0xF3 | BMS Target Address | 0xF3 | Thermistor Module Number | 0x00 | Constant Byte 6 | 0x40 | Constant Byte 7 | 0x1E |  |  |  | Constant Byte 8 | 0x90
3798 | x1839F3808003A54430A000824E3FA | 1839F380 | Thermistor Module -> BMS Broadcast | 100 | 8 | 0x00 | 0x3A | 0x54 | 0x43 | 0x0A | 0x00 | 0x08 | 0x24 | Thermistor Module Number | 0 | Lowest thermistor value (°C, signed) | 58 | Highest thermistor value (°C, signed) | 84 | Average thermistor value (°C, signed) | 67 | Thermistors enabled count | 10 | 0 | 8 |  | Fault bit in Byte 5 | 0 | 0x24
3799 | x1838F3808040046043A540008E404 | 1838F380 | Thermistor General Broadcast | 100 | 8 | 0x04 | 0x00 | 0x46 | 0x04 | 0x3A | 0x54 | 0x00 | 0x08 | Thermistor ID relative to all configured modules | 4 | Current thermistor value (°C, signed) | 0 | Thermistor ID relative to this module | 70 | Lowest thermistor value (°C, signed) | 4 | Highest thermistor value (°C, signed) | 58 | 84 | 0 | 0x08
3800 | x18EEFF808F30080F300401E90E45F | 18EEFF80 | J1939 Address Claim Broadcast | 200 | 8 | 0xF3 | 0x00 | 0x80 | 0xF3 | 0x00 | 0x40 | 0x1E | 0x90 | Unique identifier for J1939 compatible address claim | 0xF3 | BMS Target Address | 0xF3 | Thermistor Module Number | 0x00 | Constant Byte 6 | 0x40 | Constant Byte 7 | 0x1E |  |  |  | Constant Byte 8 | 0x90
3801 | x1839F3808003A54430A000824E49A | 1839F380 | Thermistor Module -> BMS Broadcast | 100 | 8 | 0x00 | 0x3A | 0x54 | 0x43 | 0x0A | 0x00 | 0x08 | 0x24 | Thermistor Module Number | 0 | Lowest thermistor value (°C, signed) | 58 | Highest thermistor value (°C, signed) | 84 | Average thermistor value (°C, signed) | 67 | Thermistors enabled count | 10 | 0 | 8 |  | Fault bit in Byte 5 | 0 | 0x24
3802 | x1838F3808050048053A540008E4A4 | 1838F380 | Thermistor General Broadcast | 100 | 8 | 0x05 | 0x00 | 0x48 | 0x05 | 0x3A | 0x54 | 0x00 | 0x08 | Thermistor ID relative to all configured modules | 5 | Current thermistor value (°C, signed) | 0 | Thermistor ID relative to this module | 72 | Lowest thermistor value (°C, signed) | 5 | Highest thermistor value (°C, signed) | 58 | 84 | 0 | 0x08
3803 | x1839F3808003A54430A000824E52E | 1839F380 | Thermistor Module -> BMS Broadcast | 100 | 8 | 0x00 | 0x3A | 0x54 | 0x43 | 0x0A | 0x00 | 0x08 | 0x24 | Thermistor Module Number | 0 | Lowest thermistor value (°C, signed) | 58 | Highest thermistor value (°C, signed) | 84 | Average thermistor value (°C, signed) | 67 | Thermistors enabled count | 10 | 0 | 8 |  | Fault bit in Byte 5 | 0 | 0x24
3804 | x1838F3808060048063A540008E537 | 1838F380 | Thermistor General Broadcast | 100 | 8 | 0x06 | 0x00 | 0x48 | 0x06 | 0x3A | 0x54 | 0x00 | 0x08 | Thermistor ID relative to all configured modules | 6 | Current thermistor value (°C, signed) | 0 | Thermistor ID relative to this module | 72 | Lowest thermistor value (°C, signed) | 6 | Highest thermistor value (°C, signed) | 58 | 84 | 0 | 0x08
3805 | x18EEFF808F30080F300401E90E592 | 18EEFF80 | J1939 Address Claim Broadcast | 200 | 8 | 0xF3 | 0x00 | 0x80 | 0xF3 | 0x00 | 0x40 | 0x1E | 0x90 | Unique identifier for J1939 compatible address claim | 0xF3 | BMS Target Address | 0xF3 | Thermistor Module Number | 0x00 | Constant Byte 6 | 0x40 | Constant Byte 7 | 0x1E |  |  |  | Constant Byte 8 | 0x90
3806 | x1839F3808003A54430A000824E5CD | 1839F380 | Thermistor Module -> BMS Broadcast | 100 | 8 | 0x00 | 0x3A | 0x54 | 0x43 | 0x0A | 0x00 | 0x08 | 0x24 | Thermistor Module Number | 0 | Lowest thermistor value (°C, signed) | 58 | Highest thermistor value (°C, signed) | 84 | Average thermistor value (°C, signed) | 67 | Thermistors enabled count | 10 | 0 | 8 |  | Fault bit in Byte 5 | 0 | 0x24
3807 | x1838F380807003B073A540008E5D7 | 1838F380 | Thermistor General Broadcast | 100 | 8 | 0x07 | 0x00 | 0x3B | 0x07 | 0x3A | 0x54 | 0x00 | 0x08 | Thermistor ID relative to all configured modules | 7 | Current thermistor value (°C, signed) | 0 | Thermistor ID relative to this module | 59 | Lowest thermistor value (°C, signed) | 7 | Highest thermistor value (°C, signed) | 58 | 84 | 0 | 0x08
3808 | x18EEFF808F30080F300401E90E632 | 18EEFF80 | J1939 Address Claim Broadcast | 200 | 8 | 0xF3 | 0x00 | 0x80 | 0xF3 | 0x00 | 0x40 | 0x1E | 0x90 | Unique identifier for J1939 compatible address claim | 0xF3 | BMS Target Address | 0xF3 | Thermistor Module Number | 0x00 | Constant Byte 6 | 0x40 | Constant Byte 7 | 0x1E |  |  |  | Constant Byte 8 | 0x90
3809 | x1839F3808003A54430A000824E66D | 1839F380 | Thermistor Module -> BMS Broadcast | 100 | 8 | 0x00 | 0x3A | 0x54 | 0x43 | 0x0A | 0x00 | 0x08 | 0x24 | Thermistor Module Number | 0 | Lowest thermistor value (°C, signed) | 58 | Highest thermistor value (°C, signed) | 84 | Average thermistor value (°C, signed) | 67 | Thermistors enabled count | 10 | 0 | 8 |  | Fault bit in Byte 5 | 0 | 0x24
3810 | x1838F380808003A083A540008E677 | 1838F380 | Thermistor General Broadcast | 100 | 8 | 0x08 | 0x00 | 0x3A | 0x08 | 0x3A | 0x54 | 0x00 | 0x08 | Thermistor ID relative to all configured modules | 8 | Current thermistor value (°C, signed) | 0 | Thermistor ID relative to this module | 58 | Lowest thermistor value (°C, signed) | 8 | Highest thermistor value (°C, signed) | 58 | 84 | 0 | 0x08
3811 | x18EEFF808F30080F300401E90E6D2 | 18EEFF80 | J1939 Address Claim Broadcast | 200 | 8 | 0xF3 | 0x00 | 0x80 | 0xF3 | 0x00 | 0x40 | 0x1E | 0x90 | Unique identifier for J1939 compatible address claim | 0xF3 | BMS Target Address | 0xF3 | Thermistor Module Number | 0x00 | Constant Byte 6 | 0x40 | Constant Byte 7 | 0x1E |  |  |  | Constant Byte 8 | 0x90
3812 | x1839F3808003A54430A000824E70D | 1839F380 | Thermistor Module -> BMS Broadcast | 100 | 8 | 0x00 | 0x3A | 0x54 | 0x43 | 0x0A | 0x00 | 0x08 | 0x24 | Thermistor Module Number | 0 | Lowest thermistor value (°C, signed) | 58 | Highest thermistor value (°C, signed) | 84 | Average thermistor value (°C, signed) | 67 | Thermistors enabled count | 10 | 0 | 8 |  | Fault bit in Byte 5 | 0 | 0x24
3813 | x1838F3808090040093A540008E717 | 1838F380 | Thermistor General Broadcast | 100 | 8 | 0x09 | 0x00 | 0x40 | 0x09 | 0x3A | 0x54 | 0x00 | 0x08 | Thermistor ID relative to all configured modules | 9 | Current thermistor value (°C, signed) | 0 | Thermistor ID relative to this module | 64 | Lowest thermistor value (°C, signed) | 9 | Highest thermistor value (°C, signed) | 58 | 84 | 0 | 0x08
3814 | x18EEFF808F30080F300401E90E772 | 18EEFF80 | J1939 Address Claim Broadcast | 200 | 8 | 0xF3 | 0x00 | 0x80 | 0xF3 | 0x00 | 0x40 | 0x1E | 0x90 | Unique identifier for J1939 compatible address claim | 0xF3 | BMS Target Address | 0xF3 | Thermistor Module Number | 0x00 | Constant Byte 6 | 0x40 | Constant Byte 7 | 0x1E |  |  |  | Constant Byte 8 | 0x90
3815 | x1839F3808003A54430A000824E7AD | 1839F380 | Thermistor Module -> BMS Broadcast | 100 | 8 | 0x00 | 0x3A | 0x54 | 0x43 | 0x0A | 0x00 | 0x08 | 0x24 | Thermistor Module Number | 0 | Lowest thermistor value (°C, signed) | 58 | Highest thermistor value (°C, signed) | 84 | Average thermistor value (°C, signed) | 67 | Thermistors enabled count | 10 | 0 | 8 |  | Fault bit in Byte 5 | 0 | 0x24
3816 | x1838F3808000054003A540008E7B7 | 1838F380 | Thermistor General Broadcast | 100 | 8 | 0x00 | 0x00 | 0x54 | 0x00 | 0x3A | 0x54 | 0x00 | 0x08 | Thermistor ID relative to all configured modules | 0 | Current thermistor value (°C, signed) | 0 | Thermistor ID relative to this module | 84 | Lowest thermistor value (°C, signed) | 0 | Highest thermistor value (°C, signed) | 58 | 84 | 0 | 0x08
3817 | x1839F3808003A54430A000824E841 | 1839F380 | Thermistor Module -> BMS Broadcast | 100 | 8 | 0x00 | 0x3A | 0x54 | 0x43 | 0x0A | 0x00 | 0x08 | 0x24 | Thermistor Module Number | 0 | Lowest thermistor value (°C, signed) | 58 | Highest thermistor value (°C, signed) | 84 | Average thermistor value (°C, signed) | 67 | Thermistors enabled count | 10 | 0 | 8 |  | Fault bit in Byte 5 | 0 | 0x24
3818 | x1838F3808010040013A540008E84A | 1838F380 | Thermistor General Broadcast | 100 | 8 | 0x01 | 0x00 | 0x40 | 0x01 | 0x3A | 0x54 | 0x00 | 0x08 | Thermistor ID relative to all configured modules | 1 | Current thermistor value (°C, signed) | 0 | Thermistor ID relative to this module | 64 | Lowest thermistor value (°C, signed) | 1 | Highest thermistor value (°C, signed) | 58 | 84 | 0 | 0x08
3819 | x18EEFF808F30080F300401E90E8A5 | 18EEFF80 | J1939 Address Claim Broadcast | 200 | 8 | 0xF3 | 0x00 | 0x80 | 0xF3 | 0x00 | 0x40 | 0x1E | 0x90 | Unique identifier for J1939 compatible address claim | 0xF3 | BMS Target Address | 0xF3 | Thermistor Module Number | 0x00 | Constant Byte 6 | 0x40 | Constant Byte 7 | 0x1E |  |  |  | Constant Byte 8 | 0x90
3820 | x1839F3808003A54430A000824E8E0 | 1839F380 | Thermistor Module -> BMS Broadcast | 100 | 8 | 0x00 | 0x3A | 0x54 | 0x43 | 0x0A | 0x00 | 0x08 | 0x24 | Thermistor Module Number | 0 | Lowest thermistor value (°C, signed) | 58 | Highest thermistor value (°C, signed) | 84 | Average thermistor value (°C, signed) | 67 | Thermistors enabled count | 10 | 0 | 8 |  | Fault bit in Byte 5 | 0 | 0x24
3821 | x1838F3808020042023A540008E8EA | 1838F380 | Thermistor General Broadcast | 100 | 8 | 0x02 | 0x00 | 0x42 | 0x02 | 0x3A | 0x54 | 0x00 | 0x08 | Thermistor ID relative to all configured modules | 2 | Current thermistor value (°C, signed) | 0 | Thermistor ID relative to this module | 66 | Lowest thermistor value (°C, signed) | 2 | Highest thermistor value (°C, signed) | 58 | 84 | 0 | 0x08
3822 | x18EEFF808F30080F300401E90E945 | 18EEFF80 | J1939 Address Claim Broadcast | 200 | 8 | 0xF3 | 0x00 | 0x80 | 0xF3 | 0x00 | 0x40 | 0x1E | 0x90 | Unique identifier for J1939 compatible address claim | 0xF3 | BMS Target Address | 0xF3 | Thermistor Module Number | 0x00 | Constant Byte 6 | 0x40 | Constant Byte 7 | 0x1E |  |  |  | Constant Byte 8 | 0x90
3823 | x1839F3808003A54430A000824E980 | 1839F380 | Thermistor Module -> BMS Broadcast | 100 | 8 | 0x00 | 0x3A | 0x54 | 0x43 | 0x0A | 0x00 | 0x08 | 0x24 | Thermistor Module Number | 0 | Lowest thermistor value (°C, signed) | 58 | Highest thermistor value (°C, signed) | 84 | Average thermistor value (°C, signed) | 67 | Thermistors enabled count | 10 | 0 | 8 |  | Fault bit in Byte 5 | 0 | 0x24
3824 | x1838F3808030042033A540008E98A | 1838F380 | Thermistor General Broadcast | 100 | 8 | 0x03 | 0x00 | 0x42 | 0x03 | 0x3A | 0x54 | 0x00 | 0x08 | Thermistor ID relative to all configured modules | 3 | Current thermistor value (°C, signed) | 0 | Thermistor ID relative to this module | 66 | Lowest thermistor value (°C, signed) | 3 | Highest thermistor value (°C, signed) | 58 | 84 | 0 | 0x08
3825 | x18EEFF808F30080F300401E90E9E5 | 18EEFF80 | J1939 Address Claim Broadcast | 200 | 8 | 0xF3 | 0x00 | 0x80 | 0xF3 | 0x00 | 0x40 | 0x1E | 0x90 | Unique identifier for J1939 compatible address claim | 0xF3 | BMS Target Address | 0xF3 | Thermistor Module Number | 0x00 | Constant Byte 6 | 0x40 | Constant Byte 7 | 0x1E |  |  |  | Constant Byte 8 | 0x90
3826 | x1839F3808003A54430A000824EA20 | 1839F380 | Thermistor Module -> BMS Broadcast | 100 | 8 | 0x00 | 0x3A | 0x54 | 0x43 | 0x0A | 0x00 | 0x08 | 0x24 | Thermistor Module Number | 0 | Lowest thermistor value (°C, signed) | 58 | Highest thermistor value (°C, signed) | 84 | Average thermistor value (°C, signed) | 67 | Thermistors enabled count | 10 | 0 | 8 |  | Fault bit in Byte 5 | 0 | 0x24
3827 | x1838F3808040043043A540008EA2A | 1838F380 | Thermistor General Broadcast | 100 | 8 | 0x04 | 0x00 | 0x43 | 0x04 | 0x3A | 0x54 | 0x00 | 0x08 | Thermistor ID relative to all configured modules | 4 | Current thermistor value (°C, signed) | 0 | Thermistor ID relative to this module | 67 | Lowest thermistor value (°C, signed) | 4 | Highest thermistor value (°C, signed) | 58 | 84 | 0 | 0x08
3828 | x18EEFF808F30080F300401E900024 | 18EEFF80 | J1939 Address Claim Broadcast | 200 | 8 | 0xF3 | 0x00 | 0x80 | 0xF3 | 0x00 | 0x40 | 0x1E | 0x90 | Unique identifier for J1939 compatible address claim | 0xF3 | BMS Target Address | 0xF3 | Thermistor Module Number | 0x00 | Constant Byte 6 | 0x40 | Constant Byte 7 | 0x1E |  |  |  | Constant Byte 8 | 0x90
3829 | x1839F3808003A54430A000824005F | 1839F380 | Thermistor Module -> BMS Broadcast | 100 | 8 | 0x00 | 0x3A | 0x54 | 0x43 | 0x0A | 0x00 | 0x08 | 0x24 | Thermistor Module Number | 0 | Lowest thermistor value (°C, signed) | 58 | Highest thermistor value (°C, signed) | 84 | Average thermistor value (°C, signed) | 67 | Thermistors enabled count | 10 | 0 | 8 |  | Fault bit in Byte 5 | 0 | 0x24
3830 | x1838F3808050049053A5400080069 | 1838F380 | Thermistor General Broadcast | 100 | 8 | 0x05 | 0x00 | 0x49 | 0x05 | 0x3A | 0x54 | 0x00 | 0x08 | Thermistor ID relative to all configured modules | 5 | Current thermistor value (°C, signed) | 0 | Thermistor ID relative to this module | 73 | Lowest thermistor value (°C, signed) | 5 | Highest thermistor value (°C, signed) | 58 | 84 | 0 | 0x08
3831 | x1839F3808003A54430A00082400F3 | 1839F380 | Thermistor Module -> BMS Broadcast | 100 | 8 | 0x00 | 0x3A | 0x54 | 0x43 | 0x0A | 0x00 | 0x08 | 0x24 | Thermistor Module Number | 0 | Lowest thermistor value (°C, signed) | 58 | Highest thermistor value (°C, signed) | 84 | Average thermistor value (°C, signed) | 67 | Thermistors enabled count | 10 | 0 | 8 |  | Fault bit in Byte 5 | 0 | 0x24
3832 | x1838F3808060048063A54000800FC | 1838F380 | Thermistor General Broadcast | 100 | 8 | 0x06 | 0x00 | 0x48 | 0x06 | 0x3A | 0x54 | 0x00 | 0x08 | Thermistor ID relative to all configured modules | 6 | Current thermistor value (°C, signed) | 0 | Thermistor ID relative to this module | 72 | Lowest thermistor value (°C, signed) | 6 | Highest thermistor value (°C, signed) | 58 | 84 | 0 | 0x08
3833 | x18EEFF808F30080F300401E900157 | 18EEFF80 | J1939 Address Claim Broadcast | 200 | 8 | 0xF3 | 0x00 | 0x80 | 0xF3 | 0x00 | 0x40 | 0x1E | 0x90 | Unique identifier for J1939 compatible address claim | 0xF3 | BMS Target Address | 0xF3 | Thermistor Module Number | 0x00 | Constant Byte 6 | 0x40 | Constant Byte 7 | 0x1E |  |  |  | Constant Byte 8 | 0x90
3834 | x1839F3808003A54430A0008240192 | 1839F380 | Thermistor Module -> BMS Broadcast | 100 | 8 | 0x00 | 0x3A | 0x54 | 0x43 | 0x0A | 0x00 | 0x08 | 0x24 | Thermistor Module Number | 0 | Lowest thermistor value (°C, signed) | 58 | Highest thermistor value (°C, signed) | 84 | Average thermistor value (°C, signed) | 67 | Thermistors enabled count | 10 | 0 | 8 |  | Fault bit in Byte 5 | 0 | 0x24
3835 | x1838F380807003B073A540008019C | 1838F380 | Thermistor General Broadcast | 100 | 8 | 0x07 | 0x00 | 0x3B | 0x07 | 0x3A | 0x54 | 0x00 | 0x08 | Thermistor ID relative to all configured modules | 7 | Current thermistor value (°C, signed) | 0 | Thermistor ID relative to this module | 59 | Lowest thermistor value (°C, signed) | 7 | Highest thermistor value (°C, signed) | 58 | 84 | 0 | 0x08
3836 | x18EEFF808F30080F300401E9001F7 | 18EEFF80 | J1939 Address Claim Broadcast | 200 | 8 | 0xF3 | 0x00 | 0x80 | 0xF3 | 0x00 | 0x40 | 0x1E | 0x90 | Unique identifier for J1939 compatible address claim | 0xF3 | BMS Target Address | 0xF3 | Thermistor Module Number | 0x00 | Constant Byte 6 | 0x40 | Constant Byte 7 | 0x1E |  |  |  | Constant Byte 8 | 0x90
3837 | x1839F3808003A54430A0008240232 | 1839F380 | Thermistor Module -> BMS Broadcast | 100 | 8 | 0x00 | 0x3A | 0x54 | 0x43 | 0x0A | 0x00 | 0x08 | 0x24 | Thermistor Module Number | 0 | Lowest thermistor value (°C, signed) | 58 | Highest thermistor value (°C, signed) | 84 | Average thermistor value (°C, signed) | 67 | Thermistors enabled count | 10 | 0 | 8 |  | Fault bit in Byte 5 | 0 | 0x24
3838 | x1838F380808003A083A540008023C | 1838F380 | Thermistor General Broadcast | 100 | 8 | 0x08 | 0x00 | 0x3A | 0x08 | 0x3A | 0x54 | 0x00 | 0x08 | Thermistor ID relative to all configured modules | 8 | Current thermistor value (°C, signed) | 0 | Thermistor ID relative to this module | 58 | Lowest thermistor value (°C, signed) | 8 | Highest thermistor value (°C, signed) | 58 | 84 | 0 | 0x08
3839 | x18EEFF808F30080F300401E900297 | 18EEFF80 | J1939 Address Claim Broadcast | 200 | 8 | 0xF3 | 0x00 | 0x80 | 0xF3 | 0x00 | 0x40 | 0x1E | 0x90 | Unique identifier for J1939 compatible address claim | 0xF3 | BMS Target Address | 0xF3 | Thermistor Module Number | 0x00 | Constant Byte 6 | 0x40 | Constant Byte 7 | 0x1E |  |  |  | Constant Byte 8 | 0x90
3840 | x1839F3808003A54430A00082402D2 | 1839F380 | Thermistor Module -> BMS Broadcast | 100 | 8 | 0x00 | 0x3A | 0x54 | 0x43 | 0x0A | 0x00 | 0x08 | 0x24 | Thermistor Module Number | 0 | Lowest thermistor value (°C, signed) | 58 | Highest thermistor value (°C, signed) | 84 | Average thermistor value (°C, signed) | 67 | Thermistors enabled count | 10 | 0 | 8 |  | Fault bit in Byte 5 | 0 | 0x24
3841 | x1838F3808090040093A54000802DC | 1838F380 | Thermistor General Broadcast | 100 | 8 | 0x09 | 0x00 | 0x40 | 0x09 | 0x3A | 0x54 | 0x00 | 0x08 | Thermistor ID relative to all configured modules | 9 | Current thermistor value (°C, signed) | 0 | Thermistor ID relative to this module | 64 | Lowest thermistor value (°C, signed) | 9 | Highest thermistor value (°C, signed) | 58 | 84 | 0 | 0x08
3842 | x18EEFF808F30080F300401E900337 | 18EEFF80 | J1939 Address Claim Broadcast | 200 | 8 | 0xF3 | 0x00 | 0x80 | 0xF3 | 0x00 | 0x40 | 0x1E | 0x90 | Unique identifier for J1939 compatible address claim | 0xF3 | BMS Target Address | 0xF3 | Thermistor Module Number | 0x00 | Constant Byte 6 | 0x40 | Constant Byte 7 | 0x1E |  |  |  | Constant Byte 8 | 0x90
3843 | x1839F3808003A54430A0008240372 | 1839F380 | Thermistor Module -> BMS Broadcast | 100 | 8 | 0x00 | 0x3A | 0x54 | 0x43 | 0x0A | 0x00 | 0x08 | 0x24 | Thermistor Module Number | 0 | Lowest thermistor value (°C, signed) | 58 | Highest thermistor value (°C, signed) | 84 | Average thermistor value (°C, signed) | 67 | Thermistors enabled count | 10 | 0 | 8 |  | Fault bit in Byte 5 | 0 | 0x24
3844 | x1838F3808000054003A540008037C | 1838F380 | Thermistor General Broadcast | 100 | 8 | 0x00 | 0x00 | 0x54 | 0x00 | 0x3A | 0x54 | 0x00 | 0x08 | Thermistor ID relative to all configured modules | 0 | Current thermistor value (°C, signed) | 0 | Thermistor ID relative to this module | 84 | Lowest thermistor value (°C, signed) | 0 | Highest thermistor value (°C, signed) | 58 | 84 | 0 | 0x08
3845 | x1839F3808003A54430A0008240406 | 1839F380 | Thermistor Module -> BMS Broadcast | 100 | 8 | 0x00 | 0x3A | 0x54 | 0x43 | 0x0A | 0x00 | 0x08 | 0x24 | Thermistor Module Number | 0 | Lowest thermistor value (°C, signed) | 58 | Highest thermistor value (°C, signed) | 84 | Average thermistor value (°C, signed) | 67 | Thermistors enabled count | 10 | 0 | 8 |  | Fault bit in Byte 5 | 0 | 0x24
3846 | x1838F3808010040013A540008040F | 1838F380 | Thermistor General Broadcast | 100 | 8 | 0x01 | 0x00 | 0x40 | 0x01 | 0x3A | 0x54 | 0x00 | 0x08 | Thermistor ID relative to all configured modules | 1 | Current thermistor value (°C, signed) | 0 | Thermistor ID relative to this module | 64 | Lowest thermistor value (°C, signed) | 1 | Highest thermistor value (°C, signed) | 58 | 84 | 0 | 0x08
3847 | x18EEFF808F30080F300401E90046A | 18EEFF80 | J1939 Address Claim Broadcast | 200 | 8 | 0xF3 | 0x00 | 0x80 | 0xF3 | 0x00 | 0x40 | 0x1E | 0x90 | Unique identifier for J1939 compatible address claim | 0xF3 | BMS Target Address | 0xF3 | Thermistor Module Number | 0x00 | Constant Byte 6 | 0x40 | Constant Byte 7 | 0x1E |  |  |  | Constant Byte 8 | 0x90
3848 | x1839F3808003A54430A00082404A5 | 1839F380 | Thermistor Module -> BMS Broadcast | 100 | 8 | 0x00 | 0x3A | 0x54 | 0x43 | 0x0A | 0x00 | 0x08 | 0x24 | Thermistor Module Number | 0 | Lowest thermistor value (°C, signed) | 58 | Highest thermistor value (°C, signed) | 84 | Average thermistor value (°C, signed) | 67 | Thermistors enabled count | 10 | 0 | 8 |  | Fault bit in Byte 5 | 0 | 0x24
3849 | x1838F3808020042023A54000804AF | 1838F380 | Thermistor General Broadcast | 100 | 8 | 0x02 | 0x00 | 0x42 | 0x02 | 0x3A | 0x54 | 0x00 | 0x08 | Thermistor ID relative to all configured modules | 2 | Current thermistor value (°C, signed) | 0 | Thermistor ID relative to this module | 66 | Lowest thermistor value (°C, signed) | 2 | Highest thermistor value (°C, signed) | 58 | 84 | 0 | 0x08
3850 | x18EEFF808F30080F300401E90050A | 18EEFF80 | J1939 Address Claim Broadcast | 200 | 8 | 0xF3 | 0x00 | 0x80 | 0xF3 | 0x00 | 0x40 | 0x1E | 0x90 | Unique identifier for J1939 compatible address claim | 0xF3 | BMS Target Address | 0xF3 | Thermistor Module Number | 0x00 | Constant Byte 6 | 0x40 | Constant Byte 7 | 0x1E |  |  |  | Constant Byte 8 | 0x90
3851 | x1839F3808003A54430A0008240545 | 1839F380 | Thermistor Module -> BMS Broadcast | 100 | 8 | 0x00 | 0x3A | 0x54 | 0x43 | 0x0A | 0x00 | 0x08 | 0x24 | Thermistor Module Number | 0 | Lowest thermistor value (°C, signed) | 58 | Highest thermistor value (°C, signed) | 84 | Average thermistor value (°C, signed) | 67 | Thermistors enabled count | 10 | 0 | 8 |  | Fault bit in Byte 5 | 0 | 0x24
3852 | x1838F3808030042033A540008054F | 1838F380 | Thermistor General Broadcast | 100 | 8 | 0x03 | 0x00 | 0x42 | 0x03 | 0x3A | 0x54 | 0x00 | 0x08 | Thermistor ID relative to all configured modules | 3 | Current thermistor value (°C, signed) | 0 | Thermistor ID relative to this module | 66 | Lowest thermistor value (°C, signed) | 3 | Highest thermistor value (°C, signed) | 58 | 84 | 0 | 0x08
3853 | x18EEFF808F30080F300401E9005AA | 18EEFF80 | J1939 Address Claim Broadcast | 200 | 8 | 0xF3 | 0x00 | 0x80 | 0xF3 | 0x00 | 0x40 | 0x1E | 0x90 | Unique identifier for J1939 compatible address claim | 0xF3 | BMS Target Address | 0xF3 | Thermistor Module Number | 0x00 | Constant Byte 6 | 0x40 | Constant Byte 7 | 0x1E |  |  |  | Constant Byte 8 | 0x90
3854 | x1839F3808003A54420A00082305E5 | 1839F380 | Thermistor Module -> BMS Broadcast | 100 | 8 | 0x00 | 0x3A | 0x54 | 0x42 | 0x0A | 0x00 | 0x08 | 0x23 | Thermistor Module Number | 0 | Lowest thermistor value (°C, signed) | 58 | Highest thermistor value (°C, signed) | 84 | Average thermistor value (°C, signed) | 66 | Thermistors enabled count | 10 | 0 | 8 |  | Fault bit in Byte 5 | 0 | 0x23
3855 | x1838F3808040042043A54000805EF | 1838F380 | Thermistor General Broadcast | 100 | 8 | 0x04 | 0x00 | 0x42 | 0x04 | 0x3A | 0x54 | 0x00 | 0x08 | Thermistor ID relative to all configured modules | 4 | Current thermistor value (°C, signed) | 0 | Thermistor ID relative to this module | 66 | Lowest thermistor value (°C, signed) | 4 | Highest thermistor value (°C, signed) | 58 | 84 | 0 | 0x08
3856 | x1839F3808003A54430A0008240679 | 1839F380 | Thermistor Module -> BMS Broadcast | 100 | 8 | 0x00 | 0x3A | 0x54 | 0x43 | 0x0A | 0x00 | 0x08 | 0x24 | Thermistor Module Number | 0 | Lowest thermistor value (°C, signed) | 58 | Highest thermistor value (°C, signed) | 84 | Average thermistor value (°C, signed) | 67 | Thermistors enabled count | 10 | 0 | 8 |  | Fault bit in Byte 5 | 0 | 0x24
3857 | x1838F3808050049053A5400080682 | 1838F380 | Thermistor General Broadcast | 100 | 8 | 0x05 | 0x00 | 0x49 | 0x05 | 0x3A | 0x54 | 0x00 | 0x08 | Thermistor ID relative to all configured modules | 5 | Current thermistor value (°C, signed) | 0 | Thermistor ID relative to this module | 73 | Lowest thermistor value (°C, signed) | 5 | Highest thermistor value (°C, signed) | 58 | 84 | 0 | 0x08
3858 | x18EEFF808F30080F300401E9006DD | 18EEFF80 | J1939 Address Claim Broadcast | 200 | 8 | 0xF3 | 0x00 | 0x80 | 0xF3 | 0x00 | 0x40 | 0x1E | 0x90 | Unique identifier for J1939 compatible address claim | 0xF3 | BMS Target Address | 0xF3 | Thermistor Module Number | 0x00 | Constant Byte 6 | 0x40 | Constant Byte 7 | 0x1E |  |  |  | Constant Byte 8 | 0x90
3859 | x1839F3808003A54430A0008240718 | 1839F380 | Thermistor Module -> BMS Broadcast | 100 | 8 | 0x00 | 0x3A | 0x54 | 0x43 | 0x0A | 0x00 | 0x08 | 0x24 | Thermistor Module Number | 0 | Lowest thermistor value (°C, signed) | 58 | Highest thermistor value (°C, signed) | 84 | Average thermistor value (°C, signed) | 67 | Thermistors enabled count | 10 | 0 | 8 |  | Fault bit in Byte 5 | 0 | 0x24
3860 | x1838F3808060048063A5400080722 | 1838F380 | Thermistor General Broadcast | 100 | 8 | 0x06 | 0x00 | 0x48 | 0x06 | 0x3A | 0x54 | 0x00 | 0x08 | Thermistor ID relative to all configured modules | 6 | Current thermistor value (°C, signed) | 0 | Thermistor ID relative to this module | 72 | Lowest thermistor value (°C, signed) | 6 | Highest thermistor value (°C, signed) | 58 | 84 | 0 | 0x08
3861 | x18EEFF808F30080F300401E90077D | 18EEFF80 | J1939 Address Claim Broadcast | 200 | 8 | 0xF3 | 0x00 | 0x80 | 0xF3 | 0x00 | 0x40 | 0x1E | 0x90 | Unique identifier for J1939 compatible address claim | 0xF3 | BMS Target Address | 0xF3 | Thermistor Module Number | 0x00 | Constant Byte 6 | 0x40 | Constant Byte 7 | 0x1E |  |  |  | Constant Byte 8 | 0x90
3862 | x1839F3808003A54430A00082407B8 | 1839F380 | Thermistor Module -> BMS Broadcast | 100 | 8 | 0x00 | 0x3A | 0x54 | 0x43 | 0x0A | 0x00 | 0x08 | 0x24 | Thermistor Module Number | 0 | Lowest thermistor value (°C, signed) | 58 | Highest thermistor value (°C, signed) | 84 | Average thermistor value (°C, signed) | 67 | Thermistors enabled count | 10 | 0 | 8 |  | Fault bit in Byte 5 | 0 | 0x24
3863 | x1838F380807003B073A54000807C2 | 1838F380 | Thermistor General Broadcast | 100 | 8 | 0x07 | 0x00 | 0x3B | 0x07 | 0x3A | 0x54 | 0x00 | 0x08 | Thermistor ID relative to all configured modules | 7 | Current thermistor value (°C, signed) | 0 | Thermistor ID relative to this module | 59 | Lowest thermistor value (°C, signed) | 7 | Highest thermistor value (°C, signed) | 58 | 84 | 0 | 0x08
3864 | x18EEFF808F30080F300401E90081D | 18EEFF80 | J1939 Address Claim Broadcast | 200 | 8 | 0xF3 | 0x00 | 0x80 | 0xF3 | 0x00 | 0x40 | 0x1E | 0x90 | Unique identifier for J1939 compatible address claim | 0xF3 | BMS Target Address | 0xF3 | Thermistor Module Number | 0x00 | Constant Byte 6 | 0x40 | Constant Byte 7 | 0x1E |  |  |  | Constant Byte 8 | 0x90
3865 | x1839F3808003A54430A0008240858 | 1839F380 | Thermistor Module -> BMS Broadcast | 100 | 8 | 0x00 | 0x3A | 0x54 | 0x43 | 0x0A | 0x00 | 0x08 | 0x24 | Thermistor Module Number | 0 | Lowest thermistor value (°C, signed) | 58 | Highest thermistor value (°C, signed) | 84 | Average thermistor value (°C, signed) | 67 | Thermistors enabled count | 10 | 0 | 8 |  | Fault bit in Byte 5 | 0 | 0x24
3866 | x1838F380808003A083A5400080862 | 1838F380 | Thermistor General Broadcast | 100 | 8 | 0x08 | 0x00 | 0x3A | 0x08 | 0x3A | 0x54 | 0x00 | 0x08 | Thermistor ID relative to all configured modules | 8 | Current thermistor value (°C, signed) | 0 | Thermistor ID relative to this module | 58 | Lowest thermistor value (°C, signed) | 8 | Highest thermistor value (°C, signed) | 58 | 84 | 0 | 0x08
3867 | x18EEFF808F30080F300401E9008BD | 18EEFF80 | J1939 Address Claim Broadcast | 200 | 8 | 0xF3 | 0x00 | 0x80 | 0xF3 | 0x00 | 0x40 | 0x1E | 0x90 | Unique identifier for J1939 compatible address claim | 0xF3 | BMS Target Address | 0xF3 | Thermistor Module Number | 0x00 | Constant Byte 6 | 0x40 | Constant Byte 7 | 0x1E |  |  |  | Constant Byte 8 | 0x90
3868 | x1839F3808003A54430A00082408F8 | 1839F380 | Thermistor Module -> BMS Broadcast | 100 | 8 | 0x00 | 0x3A | 0x54 | 0x43 | 0x0A | 0x00 | 0x08 | 0x24 | Thermistor Module Number | 0 | Lowest thermistor value (°C, signed) | 58 | Highest thermistor value (°C, signed) | 84 | Average thermistor value (°C, signed) | 67 | Thermistors enabled count | 10 | 0 | 8 |  | Fault bit in Byte 5 | 0 | 0x24
3869 | x1838F3808090040093A5400080902 | 1838F380 | Thermistor General Broadcast | 100 | 8 | 0x09 | 0x00 | 0x40 | 0x09 | 0x3A | 0x54 | 0x00 | 0x08 | Thermistor ID relative to all configured modules | 9 | Current thermistor value (°C, signed) | 0 | Thermistor ID relative to this module | 64 | Lowest thermistor value (°C, signed) | 9 | Highest thermistor value (°C, signed) | 58 | 84 | 0 | 0x08
3870 | x1839F3808003A54430A000824098C | 1839F380 | Thermistor Module -> BMS Broadcast | 100 | 8 | 0x00 | 0x3A | 0x54 | 0x43 | 0x0A | 0x00 | 0x08 | 0x24 | Thermistor Module Number | 0 | Lowest thermistor value (°C, signed) | 58 | Highest thermistor value (°C, signed) | 84 | Average thermistor value (°C, signed) | 67 | Thermistors enabled count | 10 | 0 | 8 |  | Fault bit in Byte 5 | 0 | 0x24
3871 | x1838F3808000054003A5400080995 | 1838F380 | Thermistor General Broadcast | 100 | 8 | 0x00 | 0x00 | 0x54 | 0x00 | 0x3A | 0x54 | 0x00 | 0x08 | Thermistor ID relative to all configured modules | 0 | Current thermistor value (°C, signed) | 0 | Thermistor ID relative to this module | 84 | Lowest thermistor value (°C, signed) | 0 | Highest thermistor value (°C, signed) | 58 | 84 | 0 | 0x08
3872 | x18EEFF808F30080F300401E9009F0 | 18EEFF80 | J1939 Address Claim Broadcast | 200 | 8 | 0xF3 | 0x00 | 0x80 | 0xF3 | 0x00 | 0x40 | 0x1E | 0x90 | Unique identifier for J1939 compatible address claim | 0xF3 | BMS Target Address | 0xF3 | Thermistor Module Number | 0x00 | Constant Byte 6 | 0x40 | Constant Byte 7 | 0x1E |  |  |  | Constant Byte 8 | 0x90
3873 | x1839F3808003A54430A0008240A2B | 1839F380 | Thermistor Module -> BMS Broadcast | 100 | 8 | 0x00 | 0x3A | 0x54 | 0x43 | 0x0A | 0x00 | 0x08 | 0x24 | Thermistor Module Number | 0 | Lowest thermistor value (°C, signed) | 58 | Highest thermistor value (°C, signed) | 84 | Average thermistor value (°C, signed) | 67 | Thermistors enabled count | 10 | 0 | 8 |  | Fault bit in Byte 5 | 0 | 0x24
3874 | x1838F3808010040013A5400080A35 | 1838F380 | Thermistor General Broadcast | 100 | 8 | 0x01 | 0x00 | 0x40 | 0x01 | 0x3A | 0x54 | 0x00 | 0x08 | Thermistor ID relative to all configured modules | 1 | Current thermistor value (°C, signed) | 0 | Thermistor ID relative to this module | 64 | Lowest thermistor value (°C, signed) | 1 | Highest thermistor value (°C, signed) | 58 | 84 | 0 | 0x08
3875 | x18EEFF808F30080F300401E900A90 | 18EEFF80 | J1939 Address Claim Broadcast | 200 | 8 | 0xF3 | 0x00 | 0x80 | 0xF3 | 0x00 | 0x40 | 0x1E | 0x90 | Unique identifier for J1939 compatible address claim | 0xF3 | BMS Target Address | 0xF3 | Thermistor Module Number | 0x00 | Constant Byte 6 | 0x40 | Constant Byte 7 | 0x1E |  |  |  | Constant Byte 8 | 0x90
3876 | x1839F3808003A54430A0008240ACB | 1839F380 | Thermistor Module -> BMS Broadcast | 100 | 8 | 0x00 | 0x3A | 0x54 | 0x43 | 0x0A | 0x00 | 0x08 | 0x24 | Thermistor Module Number | 0 | Lowest thermistor value (°C, signed) | 58 | Highest thermistor value (°C, signed) | 84 | Average thermistor value (°C, signed) | 67 | Thermistors enabled count | 10 | 0 | 8 |  | Fault bit in Byte 5 | 0 | 0x24
3877 | x1838F3808020042023A5400080AD5 | 1838F380 | Thermistor General Broadcast | 100 | 8 | 0x02 | 0x00 | 0x42 | 0x02 | 0x3A | 0x54 | 0x00 | 0x08 | Thermistor ID relative to all configured modules | 2 | Current thermistor value (°C, signed) | 0 | Thermistor ID relative to this module | 66 | Lowest thermistor value (°C, signed) | 2 | Highest thermistor value (°C, signed) | 58 | 84 | 0 | 0x08
3878 | x18EEFF808F30080F300401E900B30 | 18EEFF80 | J1939 Address Claim Broadcast | 200 | 8 | 0xF3 | 0x00 | 0x80 | 0xF3 | 0x00 | 0x40 | 0x1E | 0x90 | Unique identifier for J1939 compatible address claim | 0xF3 | BMS Target Address | 0xF3 | Thermistor Module Number | 0x00 | Constant Byte 6 | 0x40 | Constant Byte 7 | 0x1E |  |  |  | Constant Byte 8 | 0x90
3879 | x1839F3808003A54430A0008240B6B | 1839F380 | Thermistor Module -> BMS Broadcast | 100 | 8 | 0x00 | 0x3A | 0x54 | 0x43 | 0x0A | 0x00 | 0x08 | 0x24 | Thermistor Module Number | 0 | Lowest thermistor value (°C, signed) | 58 | Highest thermistor value (°C, signed) | 84 | Average thermistor value (°C, signed) | 67 | Thermistors enabled count | 10 | 0 | 8 |  | Fault bit in Byte 5 | 0 | 0x24
3880 | x1838F3808030042033A5400080B75 | 1838F380 | Thermistor General Broadcast | 100 | 8 | 0x03 | 0x00 | 0x42 | 0x03 | 0x3A | 0x54 | 0x00 | 0x08 | Thermistor ID relative to all configured modules | 3 | Current thermistor value (°C, signed) | 0 | Thermistor ID relative to this module | 66 | Lowest thermistor value (°C, signed) | 3 | Highest thermistor value (°C, signed) | 58 | 84 | 0 | 0x08
3881 | x18EEFF808F30080F300401E900BD0 | 18EEFF80 | J1939 Address Claim Broadcast | 200 | 8 | 0xF3 | 0x00 | 0x80 | 0xF3 | 0x00 | 0x40 | 0x1E | 0x90 | Unique identifier for J1939 compatible address claim | 0xF3 | BMS Target Address | 0xF3 | Thermistor Module Number | 0x00 | Constant Byte 6 | 0x40 | Constant Byte 7 | 0x1E |  |  |  | Constant Byte 8 | 0x90
3882 | x1839F3808003A54430A0008240C0B | 1839F380 | Thermistor Module -> BMS Broadcast | 100 | 8 | 0x00 | 0x3A | 0x54 | 0x43 | 0x0A | 0x00 | 0x08 | 0x24 | Thermistor Module Number | 0 | Lowest thermistor value (°C, signed) | 58 | Highest thermistor value (°C, signed) | 84 | Average thermistor value (°C, signed) | 67 | Thermistors enabled count | 10 | 0 | 8 |  | Fault bit in Byte 5 | 0 | 0x24
3883 | x1838F3808040046043A5400080C15 | 1838F380 | Thermistor General Broadcast | 100 | 8 | 0x04 | 0x00 | 0x46 | 0x04 | 0x3A | 0x54 | 0x00 | 0x08 | Thermistor ID relative to all configured modules | 4 | Current thermistor value (°C, signed) | 0 | Thermistor ID relative to this module | 70 | Lowest thermistor value (°C, signed) | 4 | Highest thermistor value (°C, signed) | 58 | 84 | 0 | 0x08
3884 | x1839F3808003A54430A0008240C9F | 1839F380 | Thermistor Module -> BMS Broadcast | 100 | 8 | 0x00 | 0x3A | 0x54 | 0x43 | 0x0A | 0x00 | 0x08 | 0x24 | Thermistor Module Number | 0 | Lowest thermistor value (°C, signed) | 58 | Highest thermistor value (°C, signed) | 84 | Average thermistor value (°C, signed) | 67 | Thermistors enabled count | 10 | 0 | 8 |  | Fault bit in Byte 5 | 0 | 0x24
3885 | x1838F3808050048053A5400080CA8 | 1838F380 | Thermistor General Broadcast | 100 | 8 | 0x05 | 0x00 | 0x48 | 0x05 | 0x3A | 0x54 | 0x00 | 0x08 | Thermistor ID relative to all configured modules | 5 | Current thermistor value (°C, signed) | 0 | Thermistor ID relative to this module | 72 | Lowest thermistor value (°C, signed) | 5 | Highest thermistor value (°C, signed) | 58 | 84 | 0 | 0x08
3886 | x18EEFF808F30080F300401E900D03 | 18EEFF80 | J1939 Address Claim Broadcast | 200 | 8 | 0xF3 | 0x00 | 0x80 | 0xF3 | 0x00 | 0x40 | 0x1E | 0x90 | Unique identifier for J1939 compatible address claim | 0xF3 | BMS Target Address | 0xF3 | Thermistor Module Number | 0x00 | Constant Byte 6 | 0x40 | Constant Byte 7 | 0x1E |  |  |  | Constant Byte 8 | 0x90
3887 | x1839F3808003B54430A0007240D3E | 1839F380 | Thermistor Module -> BMS Broadcast | 100 | 8 | 0x00 | 0x3B | 0x54 | 0x43 | 0x0A | 0x00 | 0x07 | 0x24 | Thermistor Module Number | 0 | Lowest thermistor value (°C, signed) | 59 | Highest thermistor value (°C, signed) | 84 | Average thermistor value (°C, signed) | 67 | Thermistors enabled count | 10 | 0 | 7 |  | Fault bit in Byte 5 | 0 | 0x24
3888 | x1838F3808060048063B5400070D48 | 1838F380 | Thermistor General Broadcast | 100 | 8 | 0x06 | 0x00 | 0x48 | 0x06 | 0x3B | 0x54 | 0x00 | 0x07 | Thermistor ID relative to all configured modules | 6 | Current thermistor value (°C, signed) | 0 | Thermistor ID relative to this module | 72 | Lowest thermistor value (°C, signed) | 6 | Highest thermistor value (°C, signed) | 59 | 84 | 0 | 0x07
3889 | x18EEFF808F30080F300401E900DA3 | 18EEFF80 | J1939 Address Claim Broadcast | 200 | 8 | 0xF3 | 0x00 | 0x80 | 0xF3 | 0x00 | 0x40 | 0x1E | 0x90 | Unique identifier for J1939 compatible address claim | 0xF3 | BMS Target Address | 0xF3 | Thermistor Module Number | 0x00 | Constant Byte 6 | 0x40 | Constant Byte 7 | 0x1E |  |  |  | Constant Byte 8 | 0x90
3890 | x1839F3808003A54430A0008240DDE | 1839F380 | Thermistor Module -> BMS Broadcast | 100 | 8 | 0x00 | 0x3A | 0x54 | 0x43 | 0x0A | 0x00 | 0x08 | 0x24 | Thermistor Module Number | 0 | Lowest thermistor value (°C, signed) | 58 | Highest thermistor value (°C, signed) | 84 | Average thermistor value (°C, signed) | 67 | Thermistors enabled count | 10 | 0 | 8 |  | Fault bit in Byte 5 | 0 | 0x24
3891 | x1838F380807003B073A5400080DE8 | 1838F380 | Thermistor General Broadcast | 100 | 8 | 0x07 | 0x00 | 0x3B | 0x07 | 0x3A | 0x54 | 0x00 | 0x08 | Thermistor ID relative to all configured modules | 7 | Current thermistor value (°C, signed) | 0 | Thermistor ID relative to this module | 59 | Lowest thermistor value (°C, signed) | 7 | Highest thermistor value (°C, signed) | 58 | 84 | 0 | 0x08
3892 | x18EEFF808F30080F300401E900E43 | 18EEFF80 | J1939 Address Claim Broadcast | 200 | 8 | 0xF3 | 0x00 | 0x80 | 0xF3 | 0x00 | 0x40 | 0x1E | 0x90 | Unique identifier for J1939 compatible address claim | 0xF3 | BMS Target Address | 0xF3 | Thermistor Module Number | 0x00 | Constant Byte 6 | 0x40 | Constant Byte 7 | 0x1E |  |  |  | Constant Byte 8 | 0x90
3893 | x1839F3808003A54430A0008240E7E | 1839F380 | Thermistor Module -> BMS Broadcast | 100 | 8 | 0x00 | 0x3A | 0x54 | 0x43 | 0x0A | 0x00 | 0x08 | 0x24 | Thermistor Module Number | 0 | Lowest thermistor value (°C, signed) | 58 | Highest thermistor value (°C, signed) | 84 | Average thermistor value (°C, signed) | 67 | Thermistors enabled count | 10 | 0 | 8 |  | Fault bit in Byte 5 | 0 | 0x24
3894 | x1838F380808003A083A5400080E88 | 1838F380 | Thermistor General Broadcast | 100 | 8 | 0x08 | 0x00 | 0x3A | 0x08 | 0x3A | 0x54 | 0x00 | 0x08 | Thermistor ID relative to all configured modules | 8 | Current thermistor value (°C, signed) | 0 | Thermistor ID relative to this module | 58 | Lowest thermistor value (°C, signed) | 8 | Highest thermistor value (°C, signed) | 58 | 84 | 0 | 0x08
3895 | x18EEFF808F30080F300401E900EE3 | 18EEFF80 | J1939 Address Claim Broadcast | 200 | 8 | 0xF3 | 0x00 | 0x80 | 0xF3 | 0x00 | 0x40 | 0x1E | 0x90 | Unique identifier for J1939 compatible address claim | 0xF3 | BMS Target Address | 0xF3 | Thermistor Module Number | 0x00 | Constant Byte 6 | 0x40 | Constant Byte 7 | 0x1E |  |  |  | Constant Byte 8 | 0x90
3896 | x1839F3808003A54430A0008240F1E | 1839F380 | Thermistor Module -> BMS Broadcast | 100 | 8 | 0x00 | 0x3A | 0x54 | 0x43 | 0x0A | 0x00 | 0x08 | 0x24 | Thermistor Module Number | 0 | Lowest thermistor value (°C, signed) | 58 | Highest thermistor value (°C, signed) | 84 | Average thermistor value (°C, signed) | 67 | Thermistors enabled count | 10 | 0 | 8 |  | Fault bit in Byte 5 | 0 | 0x24
3897 | x1838F3808090040093A5400080F28 | 1838F380 | Thermistor General Broadcast | 100 | 8 | 0x09 | 0x00 | 0x40 | 0x09 | 0x3A | 0x54 | 0x00 | 0x08 | Thermistor ID relative to all configured modules | 9 | Current thermistor value (°C, signed) | 0 | Thermistor ID relative to this module | 64 | Lowest thermistor value (°C, signed) | 9 | Highest thermistor value (°C, signed) | 58 | 84 | 0 | 0x08
3898 | x1839F3808003A54430A0008240FB2 | 1839F380 | Thermistor Module -> BMS Broadcast | 100 | 8 | 0x00 | 0x3A | 0x54 | 0x43 | 0x0A | 0x00 | 0x08 | 0x24 | Thermistor Module Number | 0 | Lowest thermistor value (°C, signed) | 58 | Highest thermistor value (°C, signed) | 84 | Average thermistor value (°C, signed) | 67 | Thermistors enabled count | 10 | 0 | 8 |  | Fault bit in Byte 5 | 0 | 0x24
3899 | x1838F3808000054003A5400080FBB | 1838F380 | Thermistor General Broadcast | 100 | 8 | 0x00 | 0x00 | 0x54 | 0x00 | 0x3A | 0x54 | 0x00 | 0x08 | Thermistor ID relative to all configured modules | 0 | Current thermistor value (°C, signed) | 0 | Thermistor ID relative to this module | 84 | Lowest thermistor value (°C, signed) | 0 | Highest thermistor value (°C, signed) | 58 | 84 | 0 | 0x08
3900 | x18EEFF808F30080F300401E901016 | 18EEFF80 | J1939 Address Claim Broadcast | 200 | 8 | 0xF3 | 0x00 | 0x80 | 0xF3 | 0x00 | 0x40 | 0x1E | 0x90 | Unique identifier for J1939 compatible address claim | 0xF3 | BMS Target Address | 0xF3 | Thermistor Module Number | 0x00 | Constant Byte 6 | 0x40 | Constant Byte 7 | 0x1E |  |  |  | Constant Byte 8 | 0x90
3901 | x1839F3808003A54430A0008241051 | 1839F380 | Thermistor Module -> BMS Broadcast | 100 | 8 | 0x00 | 0x3A | 0x54 | 0x43 | 0x0A | 0x00 | 0x08 | 0x24 | Thermistor Module Number | 0 | Lowest thermistor value (°C, signed) | 58 | Highest thermistor value (°C, signed) | 84 | Average thermistor value (°C, signed) | 67 | Thermistors enabled count | 10 | 0 | 8 |  | Fault bit in Byte 5 | 0 | 0x24
3902 | x1838F3808010040013A540008105B | 1838F380 | Thermistor General Broadcast | 100 | 8 | 0x01 | 0x00 | 0x40 | 0x01 | 0x3A | 0x54 | 0x00 | 0x08 | Thermistor ID relative to all configured modules | 1 | Current thermistor value (°C, signed) | 0 | Thermistor ID relative to this module | 64 | Lowest thermistor value (°C, signed) | 1 | Highest thermistor value (°C, signed) | 58 | 84 | 0 | 0x08
3903 | x18EEFF808F30080F300401E9010B6 | 18EEFF80 | J1939 Address Claim Broadcast | 200 | 8 | 0xF3 | 0x00 | 0x80 | 0xF3 | 0x00 | 0x40 | 0x1E | 0x90 | Unique identifier for J1939 compatible address claim | 0xF3 | BMS Target Address | 0xF3 | Thermistor Module Number | 0x00 | Constant Byte 6 | 0x40 | Constant Byte 7 | 0x1E |  |  |  | Constant Byte 8 | 0x90
3904 | x1839F3808003A54430A00082410F1 | 1839F380 | Thermistor Module -> BMS Broadcast | 100 | 8 | 0x00 | 0x3A | 0x54 | 0x43 | 0x0A | 0x00 | 0x08 | 0x24 | Thermistor Module Number | 0 | Lowest thermistor value (°C, signed) | 58 | Highest thermistor value (°C, signed) | 84 | Average thermistor value (°C, signed) | 67 | Thermistors enabled count | 10 | 0 | 8 |  | Fault bit in Byte 5 | 0 | 0x24
3905 | x1838F3808020042023A54000810FB | 1838F380 | Thermistor General Broadcast | 100 | 8 | 0x02 | 0x00 | 0x42 | 0x02 | 0x3A | 0x54 | 0x00 | 0x08 | Thermistor ID relative to all configured modules | 2 | Current thermistor value (°C, signed) | 0 | Thermistor ID relative to this module | 66 | Lowest thermistor value (°C, signed) | 2 | Highest thermistor value (°C, signed) | 58 | 84 | 0 | 0x08
3906 | x18EEFF808F30080F300401E901156 | 18EEFF80 | J1939 Address Claim Broadcast | 200 | 8 | 0xF3 | 0x00 | 0x80 | 0xF3 | 0x00 | 0x40 | 0x1E | 0x90 | Unique identifier for J1939 compatible address claim | 0xF3 | BMS Target Address | 0xF3 | Thermistor Module Number | 0x00 | Constant Byte 6 | 0x40 | Constant Byte 7 | 0x1E |  |  |  | Constant Byte 8 | 0x90
3907 | x1839F3808003A54430A0008241191 | 1839F380 | Thermistor Module -> BMS Broadcast | 100 | 8 | 0x00 | 0x3A | 0x54 | 0x43 | 0x0A | 0x00 | 0x08 | 0x24 | Thermistor Module Number | 0 | Lowest thermistor value (°C, signed) | 58 | Highest thermistor value (°C, signed) | 84 | Average thermistor value (°C, signed) | 67 | Thermistors enabled count | 10 | 0 | 8 |  | Fault bit in Byte 5 | 0 | 0x24
3908 | x1838F3808030042033A540008119B | 1838F380 | Thermistor General Broadcast | 100 | 8 | 0x03 | 0x00 | 0x42 | 0x03 | 0x3A | 0x54 | 0x00 | 0x08 | Thermistor ID relative to all configured modules | 3 | Current thermistor value (°C, signed) | 0 | Thermistor ID relative to this module | 66 | Lowest thermistor value (°C, signed) | 3 | Highest thermistor value (°C, signed) | 58 | 84 | 0 | 0x08
3909 | x18EEFF808F30080F300401E9011F6 | 18EEFF80 | J1939 Address Claim Broadcast | 200 | 8 | 0xF3 | 0x00 | 0x80 | 0xF3 | 0x00 | 0x40 | 0x1E | 0x90 | Unique identifier for J1939 compatible address claim | 0xF3 | BMS Target Address | 0xF3 | Thermistor Module Number | 0x00 | Constant Byte 6 | 0x40 | Constant Byte 7 | 0x1E |  |  |  | Constant Byte 8 | 0x90
3910 | x1839F3808003A54430A0008241231 | 1839F380 | Thermistor Module -> BMS Broadcast | 100 | 8 | 0x00 | 0x3A | 0x54 | 0x43 | 0x0A | 0x00 | 0x08 | 0x24 | Thermistor Module Number | 0 | Lowest thermistor value (°C, signed) | 58 | Highest thermistor value (°C, signed) | 84 | Average thermistor value (°C, signed) | 67 | Thermistors enabled count | 10 | 0 | 8 |  | Fault bit in Byte 5 | 0 | 0x24
3911 | x1838F3808040045043A540008123B | 1838F380 | Thermistor General Broadcast | 100 | 8 | 0x04 | 0x00 | 0x45 | 0x04 | 0x3A | 0x54 | 0x00 | 0x08 | Thermistor ID relative to all configured modules | 4 | Current thermistor value (°C, signed) | 0 | Thermistor ID relative to this module | 69 | Lowest thermistor value (°C, signed) | 4 | Highest thermistor value (°C, signed) | 58 | 84 | 0 | 0x08
3912 | x1839F3808003A54430A00082412C5 | 1839F380 | Thermistor Module -> BMS Broadcast | 100 | 8 | 0x00 | 0x3A | 0x54 | 0x43 | 0x0A | 0x00 | 0x08 | 0x24 | Thermistor Module Number | 0 | Lowest thermistor value (°C, signed) | 58 | Highest thermistor value (°C, signed) | 84 | Average thermistor value (°C, signed) | 67 | Thermistors enabled count | 10 | 0 | 8 |  | Fault bit in Byte 5 | 0 | 0x24
3913 | x1838F380805004A053A54000812CE | 1838F380 | Thermistor General Broadcast | 100 | 8 | 0x05 | 0x00 | 0x4A | 0x05 | 0x3A | 0x54 | 0x00 | 0x08 | Thermistor ID relative to all configured modules | 5 | Current thermistor value (°C, signed) | 0 | Thermistor ID relative to this module | 74 | Lowest thermistor value (°C, signed) | 5 | Highest thermistor value (°C, signed) | 58 | 84 | 0 | 0x08
3914 | x18EEFF808F30080F300401E901329 | 18EEFF80 | J1939 Address Claim Broadcast | 200 | 8 | 0xF3 | 0x00 | 0x80 | 0xF3 | 0x00 | 0x40 | 0x1E | 0x90 | Unique identifier for J1939 compatible address claim | 0xF3 | BMS Target Address | 0xF3 | Thermistor Module Number | 0x00 | Constant Byte 6 | 0x40 | Constant Byte 7 | 0x1E |  |  |  | Constant Byte 8 | 0x90
3915 | x1839F3808003A54430A0008241364 | 1839F380 | Thermistor Module -> BMS Broadcast | 100 | 8 | 0x00 | 0x3A | 0x54 | 0x43 | 0x0A | 0x00 | 0x08 | 0x24 | Thermistor Module Number | 0 | Lowest thermistor value (°C, signed) | 58 | Highest thermistor value (°C, signed) | 84 | Average thermistor value (°C, signed) | 67 | Thermistors enabled count | 10 | 0 | 8 |  | Fault bit in Byte 5 | 0 | 0x24
3916 | x1838F3808060048063A540008136E | 1838F380 | Thermistor General Broadcast | 100 | 8 | 0x06 | 0x00 | 0x48 | 0x06 | 0x3A | 0x54 | 0x00 | 0x08 | Thermistor ID relative to all configured modules | 6 | Current thermistor value (°C, signed) | 0 | Thermistor ID relative to this module | 72 | Lowest thermistor value (°C, signed) | 6 | Highest thermistor value (°C, signed) | 58 | 84 | 0 | 0x08
3917 | x18EEFF808F30080F300401E9013C9 | 18EEFF80 | J1939 Address Claim Broadcast | 200 | 8 | 0xF3 | 0x00 | 0x80 | 0xF3 | 0x00 | 0x40 | 0x1E | 0x90 | Unique identifier for J1939 compatible address claim | 0xF3 | BMS Target Address | 0xF3 | Thermistor Module Number | 0x00 | Constant Byte 6 | 0x40 | Constant Byte 7 | 0x1E |  |  |  | Constant Byte 8 | 0x90
3918 | x1839F3808003A54430A0008241404 | 1839F380 | Thermistor Module -> BMS Broadcast | 100 | 8 | 0x00 | 0x3A | 0x54 | 0x43 | 0x0A | 0x00 | 0x08 | 0x24 | Thermistor Module Number | 0 | Lowest thermistor value (°C, signed) | 58 | Highest thermistor value (°C, signed) | 84 | Average thermistor value (°C, signed) | 67 | Thermistors enabled count | 10 | 0 | 8 |  | Fault bit in Byte 5 | 0 | 0x24
3919 | x1838F380807003B073A540008140E | 1838F380 | Thermistor General Broadcast | 100 | 8 | 0x07 | 0x00 | 0x3B | 0x07 | 0x3A | 0x54 | 0x00 | 0x08 | Thermistor ID relative to all configured modules | 7 | Current thermistor value (°C, signed) | 0 | Thermistor ID relative to this module | 59 | Lowest thermistor value (°C, signed) | 7 | Highest thermistor value (°C, signed) | 58 | 84 | 0 | 0x08
3920 | x18EEFF808F30080F300401E901469 | 18EEFF80 | J1939 Address Claim Broadcast | 200 | 8 | 0xF3 | 0x00 | 0x80 | 0xF3 | 0x00 | 0x40 | 0x1E | 0x90 | Unique identifier for J1939 compatible address claim | 0xF3 | BMS Target Address | 0xF3 | Thermistor Module Number | 0x00 | Constant Byte 6 | 0x40 | Constant Byte 7 | 0x1E |  |  |  | Constant Byte 8 | 0x90
3921 | x1839F3808003A54430A00082414A4 | 1839F380 | Thermistor Module -> BMS Broadcast | 100 | 8 | 0x00 | 0x3A | 0x54 | 0x43 | 0x0A | 0x00 | 0x08 | 0x24 | Thermistor Module Number | 0 | Lowest thermistor value (°C, signed) | 58 | Highest thermistor value (°C, signed) | 84 | Average thermistor value (°C, signed) | 67 | Thermistors enabled count | 10 | 0 | 8 |  | Fault bit in Byte 5 | 0 | 0x24
3922 | x1838F380808003A083A54000814AE | 1838F380 | Thermistor General Broadcast | 100 | 8 | 0x08 | 0x00 | 0x3A | 0x08 | 0x3A | 0x54 | 0x00 | 0x08 | Thermistor ID relative to all configured modules | 8 | Current thermistor value (°C, signed) | 0 | Thermistor ID relative to this module | 58 | Lowest thermistor value (°C, signed) | 8 | Highest thermistor value (°C, signed) | 58 | 84 | 0 | 0x08
3923 | x1839F3808003A54430A0008241538 | 1839F380 | Thermistor Module -> BMS Broadcast | 100 | 8 | 0x00 | 0x3A | 0x54 | 0x43 | 0x0A | 0x00 | 0x08 | 0x24 | Thermistor Module Number | 0 | Lowest thermistor value (°C, signed) | 58 | Highest thermistor value (°C, signed) | 84 | Average thermistor value (°C, signed) | 67 | Thermistors enabled count | 10 | 0 | 8 |  | Fault bit in Byte 5 | 0 | 0x24
3924 | x1838F3808090040093A5400081541 | 1838F380 | Thermistor General Broadcast | 100 | 8 | 0x09 | 0x00 | 0x40 | 0x09 | 0x3A | 0x54 | 0x00 | 0x08 | Thermistor ID relative to all configured modules | 9 | Current thermistor value (°C, signed) | 0 | Thermistor ID relative to this module | 64 | Lowest thermistor value (°C, signed) | 9 | Highest thermistor value (°C, signed) | 58 | 84 | 0 | 0x08
3925 | x18EEFF808F30080F300401E90159C | 18EEFF80 | J1939 Address Claim Broadcast | 200 | 8 | 0xF3 | 0x00 | 0x80 | 0xF3 | 0x00 | 0x40 | 0x1E | 0x90 | Unique identifier for J1939 compatible address claim | 0xF3 | BMS Target Address | 0xF3 | Thermistor Module Number | 0x00 | Constant Byte 6 | 0x40 | Constant Byte 7 | 0x1E |  |  |  | Constant Byte 8 | 0x90
3926 | x1839F3808003B54430A00072415D7 | 1839F380 | Thermistor Module -> BMS Broadcast | 100 | 8 | 0x00 | 0x3B | 0x54 | 0x43 | 0x0A | 0x00 | 0x07 | 0x24 | Thermistor Module Number | 0 | Lowest thermistor value (°C, signed) | 59 | Highest thermistor value (°C, signed) | 84 | Average thermistor value (°C, signed) | 67 | Thermistors enabled count | 10 | 0 | 7 |  | Fault bit in Byte 5 | 0 | 0x24
3927 | x1838F3808000054003B54000715E1 | 1838F380 | Thermistor General Broadcast | 100 | 8 | 0x00 | 0x00 | 0x54 | 0x00 | 0x3B | 0x54 | 0x00 | 0x07 | Thermistor ID relative to all configured modules | 0 | Current thermistor value (°C, signed) | 0 | Thermistor ID relative to this module | 84 | Lowest thermistor value (°C, signed) | 0 | Highest thermistor value (°C, signed) | 59 | 84 | 0 | 0x07
3928 | x18EEFF808F30080F300401E90163C | 18EEFF80 | J1939 Address Claim Broadcast | 200 | 8 | 0xF3 | 0x00 | 0x80 | 0xF3 | 0x00 | 0x40 | 0x1E | 0x90 | Unique identifier for J1939 compatible address claim | 0xF3 | BMS Target Address | 0xF3 | Thermistor Module Number | 0x00 | Constant Byte 6 | 0x40 | Constant Byte 7 | 0x1E |  |  |  | Constant Byte 8 | 0x90
3929 | x1839F3808003A54430A0008241677 | 1839F380 | Thermistor Module -> BMS Broadcast | 100 | 8 | 0x00 | 0x3A | 0x54 | 0x43 | 0x0A | 0x00 | 0x08 | 0x24 | Thermistor Module Number | 0 | Lowest thermistor value (°C, signed) | 58 | Highest thermistor value (°C, signed) | 84 | Average thermistor value (°C, signed) | 67 | Thermistors enabled count | 10 | 0 | 8 |  | Fault bit in Byte 5 | 0 | 0x24
3930 | x1838F3808010040013A5400081681 | 1838F380 | Thermistor General Broadcast | 100 | 8 | 0x01 | 0x00 | 0x40 | 0x01 | 0x3A | 0x54 | 0x00 | 0x08 | Thermistor ID relative to all configured modules | 1 | Current thermistor value (°C, signed) | 0 | Thermistor ID relative to this module | 64 | Lowest thermistor value (°C, signed) | 1 | Highest thermistor value (°C, signed) | 58 | 84 | 0 | 0x08
3931 | x18EEFF808F30080F300401E9016DC | 18EEFF80 | J1939 Address Claim Broadcast | 200 | 8 | 0xF3 | 0x00 | 0x80 | 0xF3 | 0x00 | 0x40 | 0x1E | 0x90 | Unique identifier for J1939 compatible address claim | 0xF3 | BMS Target Address | 0xF3 | Thermistor Module Number | 0x00 | Constant Byte 6 | 0x40 | Constant Byte 7 | 0x1E |  |  |  | Constant Byte 8 | 0x90
3932 | x1839F3808003A54430A0008241717 | 1839F380 | Thermistor Module -> BMS Broadcast | 100 | 8 | 0x00 | 0x3A | 0x54 | 0x43 | 0x0A | 0x00 | 0x08 | 0x24 | Thermistor Module Number | 0 | Lowest thermistor value (°C, signed) | 58 | Highest thermistor value (°C, signed) | 84 | Average thermistor value (°C, signed) | 67 | Thermistors enabled count | 10 | 0 | 8 |  | Fault bit in Byte 5 | 0 | 0x24
3933 | x1838F3808020042023A5400081721 | 1838F380 | Thermistor General Broadcast | 100 | 8 | 0x02 | 0x00 | 0x42 | 0x02 | 0x3A | 0x54 | 0x00 | 0x08 | Thermistor ID relative to all configured modules | 2 | Current thermistor value (°C, signed) | 0 | Thermistor ID relative to this module | 66 | Lowest thermistor value (°C, signed) | 2 | Highest thermistor value (°C, signed) | 58 | 84 | 0 | 0x08
3934 | x18EEFF808F30080F300401E90177C | 18EEFF80 | J1939 Address Claim Broadcast | 200 | 8 | 0xF3 | 0x00 | 0x80 | 0xF3 | 0x00 | 0x40 | 0x1E | 0x90 | Unique identifier for J1939 compatible address claim | 0xF3 | BMS Target Address | 0xF3 | Thermistor Module Number | 0x00 | Constant Byte 6 | 0x40 | Constant Byte 7 | 0x1E |  |  |  | Constant Byte 8 | 0x90
3935 | x1839F3808003A54430A00082417B7 | 1839F380 | Thermistor Module -> BMS Broadcast | 100 | 8 | 0x00 | 0x3A | 0x54 | 0x43 | 0x0A | 0x00 | 0x08 | 0x24 | Thermistor Module Number | 0 | Lowest thermistor value (°C, signed) | 58 | Highest thermistor value (°C, signed) | 84 | Average thermistor value (°C, signed) | 67 | Thermistors enabled count | 10 | 0 | 8 |  | Fault bit in Byte 5 | 0 | 0x24
3936 | x1838F3808030042033A54000817C1 | 1838F380 | Thermistor General Broadcast | 100 | 8 | 0x03 | 0x00 | 0x42 | 0x03 | 0x3A | 0x54 | 0x00 | 0x08 | Thermistor ID relative to all configured modules | 3 | Current thermistor value (°C, signed) | 0 | Thermistor ID relative to this module | 66 | Lowest thermistor value (°C, signed) | 3 | Highest thermistor value (°C, signed) | 58 | 84 | 0 | 0x08
3937 | x1839F3808003A54430A000824184B | 1839F380 | Thermistor Module -> BMS Broadcast | 100 | 8 | 0x00 | 0x3A | 0x54 | 0x43 | 0x0A | 0x00 | 0x08 | 0x24 | Thermistor Module Number | 0 | Lowest thermistor value (°C, signed) | 58 | Highest thermistor value (°C, signed) | 84 | Average thermistor value (°C, signed) | 67 | Thermistors enabled count | 10 | 0 | 8 |  | Fault bit in Byte 5 | 0 | 0x24
3938 | x1838F3808040045043A5400081854 | 1838F380 | Thermistor General Broadcast | 100 | 8 | 0x04 | 0x00 | 0x45 | 0x04 | 0x3A | 0x54 | 0x00 | 0x08 | Thermistor ID relative to all configured modules | 4 | Current thermistor value (°C, signed) | 0 | Thermistor ID relative to this module | 69 | Lowest thermistor value (°C, signed) | 4 | Highest thermistor value (°C, signed) | 58 | 84 | 0 | 0x08
3939 | x18EEFF808F30080F300401E9018AF | 18EEFF80 | J1939 Address Claim Broadcast | 200 | 8 | 0xF3 | 0x00 | 0x80 | 0xF3 | 0x00 | 0x40 | 0x1E | 0x90 | Unique identifier for J1939 compatible address claim | 0xF3 | BMS Target Address | 0xF3 | Thermistor Module Number | 0x00 | Constant Byte 6 | 0x40 | Constant Byte 7 | 0x1E |  |  |  | Constant Byte 8 | 0x90
3940 | x1839F3808003A54430A00082418EA | 1839F380 | Thermistor Module -> BMS Broadcast | 100 | 8 | 0x00 | 0x3A | 0x54 | 0x43 | 0x0A | 0x00 | 0x08 | 0x24 | Thermistor Module Number | 0 | Lowest thermistor value (°C, signed) | 58 | Highest thermistor value (°C, signed) | 84 | Average thermistor value (°C, signed) | 67 | Thermistors enabled count | 10 | 0 | 8 |  | Fault bit in Byte 5 | 0 | 0x24
3941 | x1838F380805004A053A54000818F4 | 1838F380 | Thermistor General Broadcast | 100 | 8 | 0x05 | 0x00 | 0x4A | 0x05 | 0x3A | 0x54 | 0x00 | 0x08 | Thermistor ID relative to all configured modules | 5 | Current thermistor value (°C, signed) | 0 | Thermistor ID relative to this module | 74 | Lowest thermistor value (°C, signed) | 5 | Highest thermistor value (°C, signed) | 58 | 84 | 0 | 0x08
3942 | x18EEFF808F30080F300401E90194F | 18EEFF80 | J1939 Address Claim Broadcast | 200 | 8 | 0xF3 | 0x00 | 0x80 | 0xF3 | 0x00 | 0x40 | 0x1E | 0x90 | Unique identifier for J1939 compatible address claim | 0xF3 | BMS Target Address | 0xF3 | Thermistor Module Number | 0x00 | Constant Byte 6 | 0x40 | Constant Byte 7 | 0x1E |  |  |  | Constant Byte 8 | 0x90
3943 | x1839F3808003A54430A000824198A | 1839F380 | Thermistor Module -> BMS Broadcast | 100 | 8 | 0x00 | 0x3A | 0x54 | 0x43 | 0x0A | 0x00 | 0x08 | 0x24 | Thermistor Module Number | 0 | Lowest thermistor value (°C, signed) | 58 | Highest thermistor value (°C, signed) | 84 | Average thermistor value (°C, signed) | 67 | Thermistors enabled count | 10 | 0 | 8 |  | Fault bit in Byte 5 | 0 | 0x24
3944 | x1838F3808060047063A5400081994 | 1838F380 | Thermistor General Broadcast | 100 | 8 | 0x06 | 0x00 | 0x47 | 0x06 | 0x3A | 0x54 | 0x00 | 0x08 | Thermistor ID relative to all configured modules | 6 | Current thermistor value (°C, signed) | 0 | Thermistor ID relative to this module | 71 | Lowest thermistor value (°C, signed) | 6 | Highest thermistor value (°C, signed) | 58 | 84 | 0 | 0x08
3945 | x18EEFF808F30080F300401E9019EF | 18EEFF80 | J1939 Address Claim Broadcast | 200 | 8 | 0xF3 | 0x00 | 0x80 | 0xF3 | 0x00 | 0x40 | 0x1E | 0x90 | Unique identifier for J1939 compatible address claim | 0xF3 | BMS Target Address | 0xF3 | Thermistor Module Number | 0x00 | Constant Byte 6 | 0x40 | Constant Byte 7 | 0x1E |  |  |  | Constant Byte 8 | 0x90
3946 | x1839F3808003A54430A0008241A2A | 1839F380 | Thermistor Module -> BMS Broadcast | 100 | 8 | 0x00 | 0x3A | 0x54 | 0x43 | 0x0A | 0x00 | 0x08 | 0x24 | Thermistor Module Number | 0 | Lowest thermistor value (°C, signed) | 58 | Highest thermistor value (°C, signed) | 84 | Average thermistor value (°C, signed) | 67 | Thermistors enabled count | 10 | 0 | 8 |  | Fault bit in Byte 5 | 0 | 0x24
3947 | x1838F380807003B073A5400081A34 | 1838F380 | Thermistor General Broadcast | 100 | 8 | 0x07 | 0x00 | 0x3B | 0x07 | 0x3A | 0x54 | 0x00 | 0x08 | Thermistor ID relative to all configured modules | 7 | Current thermistor value (°C, signed) | 0 | Thermistor ID relative to this module | 59 | Lowest thermistor value (°C, signed) | 7 | Highest thermistor value (°C, signed) | 58 | 84 | 0 | 0x08
3948 | x18EEFF808F30080F300401E901A8F | 18EEFF80 | J1939 Address Claim Broadcast | 200 | 8 | 0xF3 | 0x00 | 0x80 | 0xF3 | 0x00 | 0x40 | 0x1E | 0x90 | Unique identifier for J1939 compatible address claim | 0xF3 | BMS Target Address | 0xF3 | Thermistor Module Number | 0x00 | Constant Byte 6 | 0x40 | Constant Byte 7 | 0x1E |  |  |  | Constant Byte 8 | 0x90
3949 | x1839F3808003A54430A0008241ACA | 1839F380 | Thermistor Module -> BMS Broadcast | 100 | 8 | 0x00 | 0x3A | 0x54 | 0x43 | 0x0A | 0x00 | 0x08 | 0x24 | Thermistor Module Number | 0 | Lowest thermistor value (°C, signed) | 58 | Highest thermistor value (°C, signed) | 84 | Average thermistor value (°C, signed) | 67 | Thermistors enabled count | 10 | 0 | 8 |  | Fault bit in Byte 5 | 0 | 0x24
3950 | x1838F380808003A083A5400081AD4 | 1838F380 | Thermistor General Broadcast | 100 | 8 | 0x08 | 0x00 | 0x3A | 0x08 | 0x3A | 0x54 | 0x00 | 0x08 | Thermistor ID relative to all configured modules | 8 | Current thermistor value (°C, signed) | 0 | Thermistor ID relative to this module | 58 | Lowest thermistor value (°C, signed) | 8 | Highest thermistor value (°C, signed) | 58 | 84 | 0 | 0x08
3951 | x1839F3808003A54430A0008241B5E | 1839F380 | Thermistor Module -> BMS Broadcast | 100 | 8 | 0x00 | 0x3A | 0x54 | 0x43 | 0x0A | 0x00 | 0x08 | 0x24 | Thermistor Module Number | 0 | Lowest thermistor value (°C, signed) | 58 | Highest thermistor value (°C, signed) | 84 | Average thermistor value (°C, signed) | 67 | Thermistors enabled count | 10 | 0 | 8 |  | Fault bit in Byte 5 | 0 | 0x24
3952 | x1838F3808090040093A5400081B67 | 1838F380 | Thermistor General Broadcast | 100 | 8 | 0x09 | 0x00 | 0x40 | 0x09 | 0x3A | 0x54 | 0x00 | 0x08 | Thermistor ID relative to all configured modules | 9 | Current thermistor value (°C, signed) | 0 | Thermistor ID relative to this module | 64 | Lowest thermistor value (°C, signed) | 9 | Highest thermistor value (°C, signed) | 58 | 84 | 0 | 0x08
3953 | x18EEFF808F30080F300401E901BC2 | 18EEFF80 | J1939 Address Claim Broadcast | 200 | 8 | 0xF3 | 0x00 | 0x80 | 0xF3 | 0x00 | 0x40 | 0x1E | 0x90 | Unique identifier for J1939 compatible address claim | 0xF3 | BMS Target Address | 0xF3 | Thermistor Module Number | 0x00 | Constant Byte 6 | 0x40 | Constant Byte 7 | 0x1E |  |  |  | Constant Byte 8 | 0x90
3954 | x1839F3808003A54430A0008241BFD | 1839F380 | Thermistor Module -> BMS Broadcast | 100 | 8 | 0x00 | 0x3A | 0x54 | 0x43 | 0x0A | 0x00 | 0x08 | 0x24 | Thermistor Module Number | 0 | Lowest thermistor value (°C, signed) | 58 | Highest thermistor value (°C, signed) | 84 | Average thermistor value (°C, signed) | 67 | Thermistors enabled count | 10 | 0 | 8 |  | Fault bit in Byte 5 | 0 | 0x24
3955 | x1838F3808000054003A5400081C07 | 1838F380 | Thermistor General Broadcast | 100 | 8 | 0x00 | 0x00 | 0x54 | 0x00 | 0x3A | 0x54 | 0x00 | 0x08 | Thermistor ID relative to all configured modules | 0 | Current thermistor value (°C, signed) | 0 | Thermistor ID relative to this module | 84 | Lowest thermistor value (°C, signed) | 0 | Highest thermistor value (°C, signed) | 58 | 84 | 0 | 0x08
3956 | x18EEFF808F30080F300401E901C62 | 18EEFF80 | J1939 Address Claim Broadcast | 200 | 8 | 0xF3 | 0x00 | 0x80 | 0xF3 | 0x00 | 0x40 | 0x1E | 0x90 | Unique identifier for J1939 compatible address claim | 0xF3 | BMS Target Address | 0xF3 | Thermistor Module Number | 0x00 | Constant Byte 6 | 0x40 | Constant Byte 7 | 0x1E |  |  |  | Constant Byte 8 | 0x90
3957 | x1839F3808003A54430A0008241C9D | 1839F380 | Thermistor Module -> BMS Broadcast | 100 | 8 | 0x00 | 0x3A | 0x54 | 0x43 | 0x0A | 0x00 | 0x08 | 0x24 | Thermistor Module Number | 0 | Lowest thermistor value (°C, signed) | 58 | Highest thermistor value (°C, signed) | 84 | Average thermistor value (°C, signed) | 67 | Thermistors enabled count | 10 | 0 | 8 |  | Fault bit in Byte 5 | 0 | 0x24
3958 | x1838F3808010040013A5400081CA7 | 1838F380 | Thermistor General Broadcast | 100 | 8 | 0x01 | 0x00 | 0x40 | 0x01 | 0x3A | 0x54 | 0x00 | 0x08 | Thermistor ID relative to all configured modules | 1 | Current thermistor value (°C, signed) | 0 | Thermistor ID relative to this module | 64 | Lowest thermistor value (°C, signed) | 1 | Highest thermistor value (°C, signed) | 58 | 84 | 0 | 0x08
3959 | x18EEFF808F30080F300401E901D02 | 18EEFF80 | J1939 Address Claim Broadcast | 200 | 8 | 0xF3 | 0x00 | 0x80 | 0xF3 | 0x00 | 0x40 | 0x1E | 0x90 | Unique identifier for J1939 compatible address claim | 0xF3 | BMS Target Address | 0xF3 | Thermistor Module Number | 0x00 | Constant Byte 6 | 0x40 | Constant Byte 7 | 0x1E |  |  |  | Constant Byte 8 | 0x90
3960 | x1839F3808003A54430A0008241D3D | 1839F380 | Thermistor Module -> BMS Broadcast | 100 | 8 | 0x00 | 0x3A | 0x54 | 0x43 | 0x0A | 0x00 | 0x08 | 0x24 | Thermistor Module Number | 0 | Lowest thermistor value (°C, signed) | 58 | Highest thermistor value (°C, signed) | 84 | Average thermistor value (°C, signed) | 67 | Thermistors enabled count | 10 | 0 | 8 |  | Fault bit in Byte 5 | 0 | 0x24
3961 | x1838F3808020042023A5400081D47 | 1838F380 | Thermistor General Broadcast | 100 | 8 | 0x02 | 0x00 | 0x42 | 0x02 | 0x3A | 0x54 | 0x00 | 0x08 | Thermistor ID relative to all configured modules | 2 | Current thermistor value (°C, signed) | 0 | Thermistor ID relative to this module | 66 | Lowest thermistor value (°C, signed) | 2 | Highest thermistor value (°C, signed) | 58 | 84 | 0 | 0x08
3962 | x18EEFF808F30080F300401E901DA2 | 18EEFF80 | J1939 Address Claim Broadcast | 200 | 8 | 0xF3 | 0x00 | 0x80 | 0xF3 | 0x00 | 0x40 | 0x1E | 0x90 | Unique identifier for J1939 compatible address claim | 0xF3 | BMS Target Address | 0xF3 | Thermistor Module Number | 0x00 | Constant Byte 6 | 0x40 | Constant Byte 7 | 0x1E |  |  |  | Constant Byte 8 | 0x90
3963 | x1839F3808003A54430A0008241DDD | 1839F380 | Thermistor Module -> BMS Broadcast | 100 | 8 | 0x00 | 0x3A | 0x54 | 0x43 | 0x0A | 0x00 | 0x08 | 0x24 | Thermistor Module Number | 0 | Lowest thermistor value (°C, signed) | 58 | Highest thermistor value (°C, signed) | 84 | Average thermistor value (°C, signed) | 67 | Thermistors enabled count | 10 | 0 | 8 |  | Fault bit in Byte 5 | 0 | 0x24
3964 | x1838F3808030042033A5400081DE7 | 1838F380 | Thermistor General Broadcast | 100 | 8 | 0x03 | 0x00 | 0x42 | 0x03 | 0x3A | 0x54 | 0x00 | 0x08 | Thermistor ID relative to all configured modules | 3 | Current thermistor value (°C, signed) | 0 | Thermistor ID relative to this module | 66 | Lowest thermistor value (°C, signed) | 3 | Highest thermistor value (°C, signed) | 58 | 84 | 0 | 0x08
3965 | x1839F3808003A54430A0008241E71 | 1839F380 | Thermistor Module -> BMS Broadcast | 100 | 8 | 0x00 | 0x3A | 0x54 | 0x43 | 0x0A | 0x00 | 0x08 | 0x24 | Thermistor Module Number | 0 | Lowest thermistor value (°C, signed) | 58 | Highest thermistor value (°C, signed) | 84 | Average thermistor value (°C, signed) | 67 | Thermistors enabled count | 10 | 0 | 8 |  | Fault bit in Byte 5 | 0 | 0x24
3966 | x1838F3808040043043A5400081E7A | 1838F380 | Thermistor General Broadcast | 100 | 8 | 0x04 | 0x00 | 0x43 | 0x04 | 0x3A | 0x54 | 0x00 | 0x08 | Thermistor ID relative to all configured modules | 4 | Current thermistor value (°C, signed) | 0 | Thermistor ID relative to this module | 67 | Lowest thermistor value (°C, signed) | 4 | Highest thermistor value (°C, signed) | 58 | 84 | 0 | 0x08
3967 | x18EEFF808F30080F300401E901ED5 | 18EEFF80 | J1939 Address Claim Broadcast | 200 | 8 | 0xF3 | 0x00 | 0x80 | 0xF3 | 0x00 | 0x40 | 0x1E | 0x90 | Unique identifier for J1939 compatible address claim | 0xF3 | BMS Target Address | 0xF3 | Thermistor Module Number | 0x00 | Constant Byte 6 | 0x40 | Constant Byte 7 | 0x1E |  |  |  | Constant Byte 8 | 0x90
3968 | x1839F3808003A54430A0008241F10 | 1839F380 | Thermistor Module -> BMS Broadcast | 100 | 8 | 0x00 | 0x3A | 0x54 | 0x43 | 0x0A | 0x00 | 0x08 | 0x24 | Thermistor Module Number | 0 | Lowest thermistor value (°C, signed) | 58 | Highest thermistor value (°C, signed) | 84 | Average thermistor value (°C, signed) | 67 | Thermistors enabled count | 10 | 0 | 8 |  | Fault bit in Byte 5 | 0 | 0x24
3969 | x1838F380805004A053A5400081F1A | 1838F380 | Thermistor General Broadcast | 100 | 8 | 0x05 | 0x00 | 0x4A | 0x05 | 0x3A | 0x54 | 0x00 | 0x08 | Thermistor ID relative to all configured modules | 5 | Current thermistor value (°C, signed) | 0 | Thermistor ID relative to this module | 74 | Lowest thermistor value (°C, signed) | 5 | Highest thermistor value (°C, signed) | 58 | 84 | 0 | 0x08
3970 | x18EEFF808F30080F300401E901F75 | 18EEFF80 | J1939 Address Claim Broadcast | 200 | 8 | 0xF3 | 0x00 | 0x80 | 0xF3 | 0x00 | 0x40 | 0x1E | 0x90 | Unique identifier for J1939 compatible address claim | 0xF3 | BMS Target Address | 0xF3 | Thermistor Module Number | 0x00 | Constant Byte 6 | 0x40 | Constant Byte 7 | 0x1E |  |  |  | Constant Byte 8 | 0x90
3971 | x1839F3808003A54430A0008241FB0 | 1839F380 | Thermistor Module -> BMS Broadcast | 100 | 8 | 0x00 | 0x3A | 0x54 | 0x43 | 0x0A | 0x00 | 0x08 | 0x24 | Thermistor Module Number | 0 | Lowest thermistor value (°C, signed) | 58 | Highest thermistor value (°C, signed) | 84 | Average thermistor value (°C, signed) | 67 | Thermistors enabled count | 10 | 0 | 8 |  | Fault bit in Byte 5 | 0 | 0x24
3972 | x1838F3808060047063A5400081FBA | 1838F380 | Thermistor General Broadcast | 100 | 8 | 0x06 | 0x00 | 0x47 | 0x06 | 0x3A | 0x54 | 0x00 | 0x08 | Thermistor ID relative to all configured modules | 6 | Current thermistor value (°C, signed) | 0 | Thermistor ID relative to this module | 71 | Lowest thermistor value (°C, signed) | 6 | Highest thermistor value (°C, signed) | 58 | 84 | 0 | 0x08
3973 | x18EEFF808F30080F300401E902015 | 18EEFF80 | J1939 Address Claim Broadcast | 200 | 8 | 0xF3 | 0x00 | 0x80 | 0xF3 | 0x00 | 0x40 | 0x1E | 0x90 | Unique identifier for J1939 compatible address claim | 0xF3 | BMS Target Address | 0xF3 | Thermistor Module Number | 0x00 | Constant Byte 6 | 0x40 | Constant Byte 7 | 0x1E |  |  |  | Constant Byte 8 | 0x90
3974 | x1839F3808003A54430A0008242050 | 1839F380 | Thermistor Module -> BMS Broadcast | 100 | 8 | 0x00 | 0x3A | 0x54 | 0x43 | 0x0A | 0x00 | 0x08 | 0x24 | Thermistor Module Number | 0 | Lowest thermistor value (°C, signed) | 58 | Highest thermistor value (°C, signed) | 84 | Average thermistor value (°C, signed) | 67 | Thermistors enabled count | 10 | 0 | 8 |  | Fault bit in Byte 5 | 0 | 0x24
3975 | x1838F380807003B073A540008205A | 1838F380 | Thermistor General Broadcast | 100 | 8 | 0x07 | 0x00 | 0x3B | 0x07 | 0x3A | 0x54 | 0x00 | 0x08 | Thermistor ID relative to all configured modules | 7 | Current thermistor value (°C, signed) | 0 | Thermistor ID relative to this module | 59 | Lowest thermistor value (°C, signed) | 7 | Highest thermistor value (°C, signed) | 58 | 84 | 0 | 0x08
3976 | x1839F3808003A54430A00082420E4 | 1839F380 | Thermistor Module -> BMS Broadcast | 100 | 8 | 0x00 | 0x3A | 0x54 | 0x43 | 0x0A | 0x00 | 0x08 | 0x24 | Thermistor Module Number | 0 | Lowest thermistor value (°C, signed) | 58 | Highest thermistor value (°C, signed) | 84 | Average thermistor value (°C, signed) | 67 | Thermistors enabled count | 10 | 0 | 8 |  | Fault bit in Byte 5 | 0 | 0x24
3977 | x1838F380808003A083A54000820ED | 1838F380 | Thermistor General Broadcast | 100 | 8 | 0x08 | 0x00 | 0x3A | 0x08 | 0x3A | 0x54 | 0x00 | 0x08 | Thermistor ID relative to all configured modules | 8 | Current thermistor value (°C, signed) | 0 | Thermistor ID relative to this module | 58 | Lowest thermistor value (°C, signed) | 8 | Highest thermistor value (°C, signed) | 58 | 84 | 0 | 0x08
3978 | x18EEFF808F30080F300401E902148 | 18EEFF80 | J1939 Address Claim Broadcast | 200 | 8 | 0xF3 | 0x00 | 0x80 | 0xF3 | 0x00 | 0x40 | 0x1E | 0x90 | Unique identifier for J1939 compatible address claim | 0xF3 | BMS Target Address | 0xF3 | Thermistor Module Number | 0x00 | Constant Byte 6 | 0x40 | Constant Byte 7 | 0x1E |  |  |  | Constant Byte 8 | 0x90
3979 | x1839F3808003A54430A0008242183 | 1839F380 | Thermistor Module -> BMS Broadcast | 100 | 8 | 0x00 | 0x3A | 0x54 | 0x43 | 0x0A | 0x00 | 0x08 | 0x24 | Thermistor Module Number | 0 | Lowest thermistor value (°C, signed) | 58 | Highest thermistor value (°C, signed) | 84 | Average thermistor value (°C, signed) | 67 | Thermistors enabled count | 10 | 0 | 8 |  | Fault bit in Byte 5 | 0 | 0x24
3980 | x1838F3808090040093A540008218D | 1838F380 | Thermistor General Broadcast | 100 | 8 | 0x09 | 0x00 | 0x40 | 0x09 | 0x3A | 0x54 | 0x00 | 0x08 | Thermistor ID relative to all configured modules | 9 | Current thermistor value (°C, signed) | 0 | Thermistor ID relative to this module | 64 | Lowest thermistor value (°C, signed) | 9 | Highest thermistor value (°C, signed) | 58 | 84 | 0 | 0x08
3981 | x18EEFF808F30080F300401E9021E8 | 18EEFF80 | J1939 Address Claim Broadcast | 200 | 8 | 0xF3 | 0x00 | 0x80 | 0xF3 | 0x00 | 0x40 | 0x1E | 0x90 | Unique identifier for J1939 compatible address claim | 0xF3 | BMS Target Address | 0xF3 | Thermistor Module Number | 0x00 | Constant Byte 6 | 0x40 | Constant Byte 7 | 0x1E |  |  |  | Constant Byte 8 | 0x90
3982 | x1839F3808003A54430A0008242223 | 1839F380 | Thermistor Module -> BMS Broadcast | 100 | 8 | 0x00 | 0x3A | 0x54 | 0x43 | 0x0A | 0x00 | 0x08 | 0x24 | Thermistor Module Number | 0 | Lowest thermistor value (°C, signed) | 58 | Highest thermistor value (°C, signed) | 84 | Average thermistor value (°C, signed) | 67 | Thermistors enabled count | 10 | 0 | 8 |  | Fault bit in Byte 5 | 0 | 0x24
3983 | x1838F3808000054003A540008222D | 1838F380 | Thermistor General Broadcast | 100 | 8 | 0x00 | 0x00 | 0x54 | 0x00 | 0x3A | 0x54 | 0x00 | 0x08 | Thermistor ID relative to all configured modules | 0 | Current thermistor value (°C, signed) | 0 | Thermistor ID relative to this module | 84 | Lowest thermistor value (°C, signed) | 0 | Highest thermistor value (°C, signed) | 58 | 84 | 0 | 0x08
3984 | x18EEFF808F30080F300401E902288 | 18EEFF80 | J1939 Address Claim Broadcast | 200 | 8 | 0xF3 | 0x00 | 0x80 | 0xF3 | 0x00 | 0x40 | 0x1E | 0x90 | Unique identifier for J1939 compatible address claim | 0xF3 | BMS Target Address | 0xF3 | Thermistor Module Number | 0x00 | Constant Byte 6 | 0x40 | Constant Byte 7 | 0x1E |  |  |  | Constant Byte 8 | 0x90
3985 | x1839F3808003A54430A00082422C3 | 1839F380 | Thermistor Module -> BMS Broadcast | 100 | 8 | 0x00 | 0x3A | 0x54 | 0x43 | 0x0A | 0x00 | 0x08 | 0x24 | Thermistor Module Number | 0 | Lowest thermistor value (°C, signed) | 58 | Highest thermistor value (°C, signed) | 84 | Average thermistor value (°C, signed) | 67 | Thermistors enabled count | 10 | 0 | 8 |  | Fault bit in Byte 5 | 0 | 0x24
3986 | x1838F3808010040013A54000822CD | 1838F380 | Thermistor General Broadcast | 100 | 8 | 0x01 | 0x00 | 0x40 | 0x01 | 0x3A | 0x54 | 0x00 | 0x08 | Thermistor ID relative to all configured modules | 1 | Current thermistor value (°C, signed) | 0 | Thermistor ID relative to this module | 64 | Lowest thermistor value (°C, signed) | 1 | Highest thermistor value (°C, signed) | 58 | 84 | 0 | 0x08
3987 | x18EEFF808F30080F300401E902328 | 18EEFF80 | J1939 Address Claim Broadcast | 200 | 8 | 0xF3 | 0x00 | 0x80 | 0xF3 | 0x00 | 0x40 | 0x1E | 0x90 | Unique identifier for J1939 compatible address claim | 0xF3 | BMS Target Address | 0xF3 | Thermistor Module Number | 0x00 | Constant Byte 6 | 0x40 | Constant Byte 7 | 0x1E |  |  |  | Constant Byte 8 | 0x90
3988 | x1839F3808003A54430A0008242363 | 1839F380 | Thermistor Module -> BMS Broadcast | 100 | 8 | 0x00 | 0x3A | 0x54 | 0x43 | 0x0A | 0x00 | 0x08 | 0x24 | Thermistor Module Number | 0 | Lowest thermistor value (°C, signed) | 58 | Highest thermistor value (°C, signed) | 84 | Average thermistor value (°C, signed) | 67 | Thermistors enabled count | 10 | 0 | 8 |  | Fault bit in Byte 5 | 0 | 0x24
3989 | x1838F3808020042023A540008236D | 1838F380 | Thermistor General Broadcast | 100 | 8 | 0x02 | 0x00 | 0x42 | 0x02 | 0x3A | 0x54 | 0x00 | 0x08 | Thermistor ID relative to all configured modules | 2 | Current thermistor value (°C, signed) | 0 | Thermistor ID relative to this module | 66 | Lowest thermistor value (°C, signed) | 2 | Highest thermistor value (°C, signed) | 58 | 84 | 0 | 0x08
3990 | x1839F3808003A54430A00082423F7 | 1839F380 | Thermistor Module -> BMS Broadcast | 100 | 8 | 0x00 | 0x3A | 0x54 | 0x43 | 0x0A | 0x00 | 0x08 | 0x24 | Thermistor Module Number | 0 | Lowest thermistor value (°C, signed) | 58 | Highest thermistor value (°C, signed) | 84 | Average thermistor value (°C, signed) | 67 | Thermistors enabled count | 10 | 0 | 8 |  | Fault bit in Byte 5 | 0 | 0x24
3991 | x1838F3808030042033A5400082400 | 1838F380 | Thermistor General Broadcast | 100 | 8 | 0x03 | 0x00 | 0x42 | 0x03 | 0x3A | 0x54 | 0x00 | 0x08 | Thermistor ID relative to all configured modules | 3 | Current thermistor value (°C, signed) | 0 | Thermistor ID relative to this module | 66 | Lowest thermistor value (°C, signed) | 3 | Highest thermistor value (°C, signed) | 58 | 84 | 0 | 0x08
3992 | x18EEFF808F30080F300401E90245B | 18EEFF80 | J1939 Address Claim Broadcast | 200 | 8 | 0xF3 | 0x00 | 0x80 | 0xF3 | 0x00 | 0x40 | 0x1E | 0x90 | Unique identifier for J1939 compatible address claim | 0xF3 | BMS Target Address | 0xF3 | Thermistor Module Number | 0x00 | Constant Byte 6 | 0x40 | Constant Byte 7 | 0x1E |  |  |  | Constant Byte 8 | 0x90
3993 | x1839F3808003A54430A0008242496 | 1839F380 | Thermistor Module -> BMS Broadcast | 100 | 8 | 0x00 | 0x3A | 0x54 | 0x43 | 0x0A | 0x00 | 0x08 | 0x24 | Thermistor Module Number | 0 | Lowest thermistor value (°C, signed) | 58 | Highest thermistor value (°C, signed) | 84 | Average thermistor value (°C, signed) | 67 | Thermistors enabled count | 10 | 0 | 8 |  | Fault bit in Byte 5 | 0 | 0x24
3994 | x1838F3808040043043A54000824A0 | 1838F380 | Thermistor General Broadcast | 100 | 8 | 0x04 | 0x00 | 0x43 | 0x04 | 0x3A | 0x54 | 0x00 | 0x08 | Thermistor ID relative to all configured modules | 4 | Current thermistor value (°C, signed) | 0 | Thermistor ID relative to this module | 67 | Lowest thermistor value (°C, signed) | 4 | Highest thermistor value (°C, signed) | 58 | 84 | 0 | 0x08
3995 | x18EEFF808F30080F300401E9024FB | 18EEFF80 | J1939 Address Claim Broadcast | 200 | 8 | 0xF3 | 0x00 | 0x80 | 0xF3 | 0x00 | 0x40 | 0x1E | 0x90 | Unique identifier for J1939 compatible address claim | 0xF3 | BMS Target Address | 0xF3 | Thermistor Module Number | 0x00 | Constant Byte 6 | 0x40 | Constant Byte 7 | 0x1E |  |  |  | Constant Byte 8 | 0x90
3996 | x1839F3808003A54430A0008242536 | 1839F380 | Thermistor Module -> BMS Broadcast | 100 | 8 | 0x00 | 0x3A | 0x54 | 0x43 | 0x0A | 0x00 | 0x08 | 0x24 | Thermistor Module Number | 0 | Lowest thermistor value (°C, signed) | 58 | Highest thermistor value (°C, signed) | 84 | Average thermistor value (°C, signed) | 67 | Thermistors enabled count | 10 | 0 | 8 |  | Fault bit in Byte 5 | 0 | 0x24
3997 | x1838F380805004A053A5400082540 | 1838F380 | Thermistor General Broadcast | 100 | 8 | 0x05 | 0x00 | 0x4A | 0x05 | 0x3A | 0x54 | 0x00 | 0x08 | Thermistor ID relative to all configured modules | 5 | Current thermistor value (°C, signed) | 0 | Thermistor ID relative to this module | 74 | Lowest thermistor value (°C, signed) | 5 | Highest thermistor value (°C, signed) | 58 | 84 | 0 | 0x08
3998 | x18EEFF808F30080F300401E90259B | 18EEFF80 | J1939 Address Claim Broadcast | 200 | 8 | 0xF3 | 0x00 | 0x80 | 0xF3 | 0x00 | 0x40 | 0x1E | 0x90 | Unique identifier for J1939 compatible address claim | 0xF3 | BMS Target Address | 0xF3 | Thermistor Module Number | 0x00 | Constant Byte 6 | 0x40 | Constant Byte 7 | 0x1E |  |  |  | Constant Byte 8 | 0x90
3999 | x1839F3808003A54430A00082425D6 | 1839F380 | Thermistor Module -> BMS Broadcast | 100 | 8 | 0x00 | 0x3A | 0x54 | 0x43 | 0x0A | 0x00 | 0x08 | 0x24 | Thermistor Module Number | 0 | Lowest thermistor value (°C, signed) | 58 | Highest thermistor value (°C, signed) | 84 | Average thermistor value (°C, signed) | 67 | Thermistors enabled count | 10 | 0 | 8 |  | Fault bit in Byte 5 | 0 | 0x24
4000 | x1838F3808060048063A54000825E0 | 1838F380 | Thermistor General Broadcast | 100 | 8 | 0x06 | 0x00 | 0x48 | 0x06 | 0x3A | 0x54 | 0x00 | 0x08 | Thermistor ID relative to all configured modules | 6 | Current thermistor value (°C, signed) | 0 | Thermistor ID relative to this module | 72 | Lowest thermistor value (°C, signed) | 6 | Highest thermistor value (°C, signed) | 58 | 84 | 0 | 0x08
4001 | x18EEFF808F30080F300401E90263B | 18EEFF80 | J1939 Address Claim Broadcast | 200 | 8 | 0xF3 | 0x00 | 0x80 | 0xF3 | 0x00 | 0x40 | 0x1E | 0x90 | Unique identifier for J1939 compatible address claim | 0xF3 | BMS Target Address | 0xF3 | Thermistor Module Number | 0x00 | Constant Byte 6 | 0x40 | Constant Byte 7 | 0x1E |  |  |  | Constant Byte 8 | 0x90
4002 | x1839F3808003A54430A0008242676 | 1839F380 | Thermistor Module -> BMS Broadcast | 100 | 8 | 0x00 | 0x3A | 0x54 | 0x43 | 0x0A | 0x00 | 0x08 | 0x24 | Thermistor Module Number | 0 | Lowest thermistor value (°C, signed) | 58 | Highest thermistor value (°C, signed) | 84 | Average thermistor value (°C, signed) | 67 | Thermistors enabled count | 10 | 0 | 8 |  | Fault bit in Byte 5 | 0 | 0x24
4003 | x1838F380807003B073A5400082680 | 1838F380 | Thermistor General Broadcast | 100 | 8 | 0x07 | 0x00 | 0x3B | 0x07 | 0x3A | 0x54 | 0x00 | 0x08 | Thermistor ID relative to all configured modules | 7 | Current thermistor value (°C, signed) | 0 | Thermistor ID relative to this module | 59 | Lowest thermistor value (°C, signed) | 7 | Highest thermistor value (°C, signed) | 58 | 84 | 0 | 0x08
4004 | x1839F3808003A54430A000824270A | 1839F380 | Thermistor Module -> BMS Broadcast | 100 | 8 | 0x00 | 0x3A | 0x54 | 0x43 | 0x0A | 0x00 | 0x08 | 0x24 | Thermistor Module Number | 0 | Lowest thermistor value (°C, signed) | 58 | Highest thermistor value (°C, signed) | 84 | Average thermistor value (°C, signed) | 67 | Thermistors enabled count | 10 | 0 | 8 |  | Fault bit in Byte 5 | 0 | 0x24
4005 | x1838F380808003A083A5400082713 | 1838F380 | Thermistor General Broadcast | 100 | 8 | 0x08 | 0x00 | 0x3A | 0x08 | 0x3A | 0x54 | 0x00 | 0x08 | Thermistor ID relative to all configured modules | 8 | Current thermistor value (°C, signed) | 0 | Thermistor ID relative to this module | 58 | Lowest thermistor value (°C, signed) | 8 | Highest thermistor value (°C, signed) | 58 | 84 | 0 | 0x08
4006 | x18EEFF808F30080F300401E90276E | 18EEFF80 | J1939 Address Claim Broadcast | 200 | 8 | 0xF3 | 0x00 | 0x80 | 0xF3 | 0x00 | 0x40 | 0x1E | 0x90 | Unique identifier for J1939 compatible address claim | 0xF3 | BMS Target Address | 0xF3 | Thermistor Module Number | 0x00 | Constant Byte 6 | 0x40 | Constant Byte 7 | 0x1E |  |  |  | Constant Byte 8 | 0x90
4007 | x1839F3808003A54430A00082427A9 | 1839F380 | Thermistor Module -> BMS Broadcast | 100 | 8 | 0x00 | 0x3A | 0x54 | 0x43 | 0x0A | 0x00 | 0x08 | 0x24 | Thermistor Module Number | 0 | Lowest thermistor value (°C, signed) | 58 | Highest thermistor value (°C, signed) | 84 | Average thermistor value (°C, signed) | 67 | Thermistors enabled count | 10 | 0 | 8 |  | Fault bit in Byte 5 | 0 | 0x24
4008 | x1838F3808090040093A54000827B3 | 1838F380 | Thermistor General Broadcast | 100 | 8 | 0x09 | 0x00 | 0x40 | 0x09 | 0x3A | 0x54 | 0x00 | 0x08 | Thermistor ID relative to all configured modules | 9 | Current thermistor value (°C, signed) | 0 | Thermistor ID relative to this module | 64 | Lowest thermistor value (°C, signed) | 9 | Highest thermistor value (°C, signed) | 58 | 84 | 0 | 0x08
4009 | x18EEFF808F30080F300401E90280E | 18EEFF80 | J1939 Address Claim Broadcast | 200 | 8 | 0xF3 | 0x00 | 0x80 | 0xF3 | 0x00 | 0x40 | 0x1E | 0x90 | Unique identifier for J1939 compatible address claim | 0xF3 | BMS Target Address | 0xF3 | Thermistor Module Number | 0x00 | Constant Byte 6 | 0x40 | Constant Byte 7 | 0x1E |  |  |  | Constant Byte 8 | 0x90
4010 | x1839F3808003A54430A0008242849 | 1839F380 | Thermistor Module -> BMS Broadcast | 100 | 8 | 0x00 | 0x3A | 0x54 | 0x43 | 0x0A | 0x00 | 0x08 | 0x24 | Thermistor Module Number | 0 | Lowest thermistor value (°C, signed) | 58 | Highest thermistor value (°C, signed) | 84 | Average thermistor value (°C, signed) | 67 | Thermistors enabled count | 10 | 0 | 8 |  | Fault bit in Byte 5 | 0 | 0x24
4011 | x1838F3808000054003A5400082853 | 1838F380 | Thermistor General Broadcast | 100 | 8 | 0x00 | 0x00 | 0x54 | 0x00 | 0x3A | 0x54 | 0x00 | 0x08 | Thermistor ID relative to all configured modules | 0 | Current thermistor value (°C, signed) | 0 | Thermistor ID relative to this module | 84 | Lowest thermistor value (°C, signed) | 0 | Highest thermistor value (°C, signed) | 58 | 84 | 0 | 0x08
4012 | x18EEFF808F30080F300401E9028AE | 18EEFF80 | J1939 Address Claim Broadcast | 200 | 8 | 0xF3 | 0x00 | 0x80 | 0xF3 | 0x00 | 0x40 | 0x1E | 0x90 | Unique identifier for J1939 compatible address claim | 0xF3 | BMS Target Address | 0xF3 | Thermistor Module Number | 0x00 | Constant Byte 6 | 0x40 | Constant Byte 7 | 0x1E |  |  |  | Constant Byte 8 | 0x90
4013 | x1839F3808003A54430A00082428E9 | 1839F380 | Thermistor Module -> BMS Broadcast | 100 | 8 | 0x00 | 0x3A | 0x54 | 0x43 | 0x0A | 0x00 | 0x08 | 0x24 | Thermistor Module Number | 0 | Lowest thermistor value (°C, signed) | 58 | Highest thermistor value (°C, signed) | 84 | Average thermistor value (°C, signed) | 67 | Thermistors enabled count | 10 | 0 | 8 |  | Fault bit in Byte 5 | 0 | 0x24
4014 | x1838F3808010040013A54000828F3 | 1838F380 | Thermistor General Broadcast | 100 | 8 | 0x01 | 0x00 | 0x40 | 0x01 | 0x3A | 0x54 | 0x00 | 0x08 | Thermistor ID relative to all configured modules | 1 | Current thermistor value (°C, signed) | 0 | Thermistor ID relative to this module | 64 | Lowest thermistor value (°C, signed) | 1 | Highest thermistor value (°C, signed) | 58 | 84 | 0 | 0x08
4015 | x18EEFF808F30080F300401E90294E | 18EEFF80 | J1939 Address Claim Broadcast | 200 | 8 | 0xF3 | 0x00 | 0x80 | 0xF3 | 0x00 | 0x40 | 0x1E | 0x90 | Unique identifier for J1939 compatible address claim | 0xF3 | BMS Target Address | 0xF3 | Thermistor Module Number | 0x00 | Constant Byte 6 | 0x40 | Constant Byte 7 | 0x1E |  |  |  | Constant Byte 8 | 0x90
4016 | x1839F3808003A54430A0008242989 | 1839F380 | Thermistor Module -> BMS Broadcast | 100 | 8 | 0x00 | 0x3A | 0x54 | 0x43 | 0x0A | 0x00 | 0x08 | 0x24 | Thermistor Module Number | 0 | Lowest thermistor value (°C, signed) | 58 | Highest thermistor value (°C, signed) | 84 | Average thermistor value (°C, signed) | 67 | Thermistors enabled count | 10 | 0 | 8 |  | Fault bit in Byte 5 | 0 | 0x24
4017 | x1838F3808020042023A5400082993 | 1838F380 | Thermistor General Broadcast | 100 | 8 | 0x02 | 0x00 | 0x42 | 0x02 | 0x3A | 0x54 | 0x00 | 0x08 | Thermistor ID relative to all configured modules | 2 | Current thermistor value (°C, signed) | 0 | Thermistor ID relative to this module | 66 | Lowest thermistor value (°C, signed) | 2 | Highest thermistor value (°C, signed) | 58 | 84 | 0 | 0x08
4018 | x1839F3808003A54430A0008242A1D | 1839F380 | Thermistor Module -> BMS Broadcast | 100 | 8 | 0x00 | 0x3A | 0x54 | 0x43 | 0x0A | 0x00 | 0x08 | 0x24 | Thermistor Module Number | 0 | Lowest thermistor value (°C, signed) | 58 | Highest thermistor value (°C, signed) | 84 | Average thermistor value (°C, signed) | 67 | Thermistors enabled count | 10 | 0 | 8 |  | Fault bit in Byte 5 | 0 | 0x24
4019 | x1838F3808030042033A5400082A26 | 1838F380 | Thermistor General Broadcast | 100 | 8 | 0x03 | 0x00 | 0x42 | 0x03 | 0x3A | 0x54 | 0x00 | 0x08 | Thermistor ID relative to all configured modules | 3 | Current thermistor value (°C, signed) | 0 | Thermistor ID relative to this module | 66 | Lowest thermistor value (°C, signed) | 3 | Highest thermistor value (°C, signed) | 58 | 84 | 0 | 0x08
4020 | x18EEFF808F30080F300401E902A81 | 18EEFF80 | J1939 Address Claim Broadcast | 200 | 8 | 0xF3 | 0x00 | 0x80 | 0xF3 | 0x00 | 0x40 | 0x1E | 0x90 | Unique identifier for J1939 compatible address claim | 0xF3 | BMS Target Address | 0xF3 | Thermistor Module Number | 0x00 | Constant Byte 6 | 0x40 | Constant Byte 7 | 0x1E |  |  |  | Constant Byte 8 | 0x90
4021 | x1839F3808003A54430A0008242ABC | 1839F380 | Thermistor Module -> BMS Broadcast | 100 | 8 | 0x00 | 0x3A | 0x54 | 0x43 | 0x0A | 0x00 | 0x08 | 0x24 | Thermistor Module Number | 0 | Lowest thermistor value (°C, signed) | 58 | Highest thermistor value (°C, signed) | 84 | Average thermistor value (°C, signed) | 67 | Thermistors enabled count | 10 | 0 | 8 |  | Fault bit in Byte 5 | 0 | 0x24
4022 | x1838F3808040043043A5400082AC6 | 1838F380 | Thermistor General Broadcast | 100 | 8 | 0x04 | 0x00 | 0x43 | 0x04 | 0x3A | 0x54 | 0x00 | 0x08 | Thermistor ID relative to all configured modules | 4 | Current thermistor value (°C, signed) | 0 | Thermistor ID relative to this module | 67 | Lowest thermistor value (°C, signed) | 4 | Highest thermistor value (°C, signed) | 58 | 84 | 0 | 0x08
4023 | x18EEFF808F30080F300401E902B21 | 18EEFF80 | J1939 Address Claim Broadcast | 200 | 8 | 0xF3 | 0x00 | 0x80 | 0xF3 | 0x00 | 0x40 | 0x1E | 0x90 | Unique identifier for J1939 compatible address claim | 0xF3 | BMS Target Address | 0xF3 | Thermistor Module Number | 0x00 | Constant Byte 6 | 0x40 | Constant Byte 7 | 0x1E |  |  |  | Constant Byte 8 | 0x90
4024 | x1839F3808003A54430A0008242B5C | 1839F380 | Thermistor Module -> BMS Broadcast | 100 | 8 | 0x00 | 0x3A | 0x54 | 0x43 | 0x0A | 0x00 | 0x08 | 0x24 | Thermistor Module Number | 0 | Lowest thermistor value (°C, signed) | 58 | Highest thermistor value (°C, signed) | 84 | Average thermistor value (°C, signed) | 67 | Thermistors enabled count | 10 | 0 | 8 |  | Fault bit in Byte 5 | 0 | 0x24
4025 | x1838F380805004A053A5400082B66 | 1838F380 | Thermistor General Broadcast | 100 | 8 | 0x05 | 0x00 | 0x4A | 0x05 | 0x3A | 0x54 | 0x00 | 0x08 | Thermistor ID relative to all configured modules | 5 | Current thermistor value (°C, signed) | 0 | Thermistor ID relative to this module | 74 | Lowest thermistor value (°C, signed) | 5 | Highest thermistor value (°C, signed) | 58 | 84 | 0 | 0x08
4026 | x18EEFF808F30080F300401E902BC1 | 18EEFF80 | J1939 Address Claim Broadcast | 200 | 8 | 0xF3 | 0x00 | 0x80 | 0xF3 | 0x00 | 0x40 | 0x1E | 0x90 | Unique identifier for J1939 compatible address claim | 0xF3 | BMS Target Address | 0xF3 | Thermistor Module Number | 0x00 | Constant Byte 6 | 0x40 | Constant Byte 7 | 0x1E |  |  |  | Constant Byte 8 | 0x90
4027 | x1839F3808003A54430A0008242BFC | 1839F380 | Thermistor Module -> BMS Broadcast | 100 | 8 | 0x00 | 0x3A | 0x54 | 0x43 | 0x0A | 0x00 | 0x08 | 0x24 | Thermistor Module Number | 0 | Lowest thermistor value (°C, signed) | 58 | Highest thermistor value (°C, signed) | 84 | Average thermistor value (°C, signed) | 67 | Thermistors enabled count | 10 | 0 | 8 |  | Fault bit in Byte 5 | 0 | 0x24
4028 | x1838F3808060048063A5400082C06 | 1838F380 | Thermistor General Broadcast | 100 | 8 | 0x06 | 0x00 | 0x48 | 0x06 | 0x3A | 0x54 | 0x00 | 0x08 | Thermistor ID relative to all configured modules | 6 | Current thermistor value (°C, signed) | 0 | Thermistor ID relative to this module | 72 | Lowest thermistor value (°C, signed) | 6 | Highest thermistor value (°C, signed) | 58 | 84 | 0 | 0x08
4029 | x18EEFF808F30080F300401E902C61 | 18EEFF80 | J1939 Address Claim Broadcast | 200 | 8 | 0xF3 | 0x00 | 0x80 | 0xF3 | 0x00 | 0x40 | 0x1E | 0x90 | Unique identifier for J1939 compatible address claim | 0xF3 | BMS Target Address | 0xF3 | Thermistor Module Number | 0x00 | Constant Byte 6 | 0x40 | Constant Byte 7 | 0x1E |  |  |  | Constant Byte 8 | 0x90
4030 | x1839F3808003A54430A0008242C9C | 1839F380 | Thermistor Module -> BMS Broadcast | 100 | 8 | 0x00 | 0x3A | 0x54 | 0x43 | 0x0A | 0x00 | 0x08 | 0x24 | Thermistor Module Number | 0 | Lowest thermistor value (°C, signed) | 58 | Highest thermistor value (°C, signed) | 84 | Average thermistor value (°C, signed) | 67 | Thermistors enabled count | 10 | 0 | 8 |  | Fault bit in Byte 5 | 0 | 0x24
4031 | x1838F380807003B073A5400082CA6 | 1838F380 | Thermistor General Broadcast | 100 | 8 | 0x07 | 0x00 | 0x3B | 0x07 | 0x3A | 0x54 | 0x00 | 0x08 | Thermistor ID relative to all configured modules | 7 | Current thermistor value (°C, signed) | 0 | Thermistor ID relative to this module | 59 | Lowest thermistor value (°C, signed) | 7 | Highest thermistor value (°C, signed) | 58 | 84 | 0 | 0x08
4032 | x1839F3808003A54430A0008242D30 | 1839F380 | Thermistor Module -> BMS Broadcast | 100 | 8 | 0x00 | 0x3A | 0x54 | 0x43 | 0x0A | 0x00 | 0x08 | 0x24 | Thermistor Module Number | 0 | Lowest thermistor value (°C, signed) | 58 | Highest thermistor value (°C, signed) | 84 | Average thermistor value (°C, signed) | 67 | Thermistors enabled count | 10 | 0 | 8 |  | Fault bit in Byte 5 | 0 | 0x24
4033 | x1838F380808003A083A5400082D39 | 1838F380 | Thermistor General Broadcast | 100 | 8 | 0x08 | 0x00 | 0x3A | 0x08 | 0x3A | 0x54 | 0x00 | 0x08 | Thermistor ID relative to all configured modules | 8 | Current thermistor value (°C, signed) | 0 | Thermistor ID relative to this module | 58 | Lowest thermistor value (°C, signed) | 8 | Highest thermistor value (°C, signed) | 58 | 84 | 0 | 0x08
4034 | x18EEFF808F30080F300401E902D94 | 18EEFF80 | J1939 Address Claim Broadcast | 200 | 8 | 0xF3 | 0x00 | 0x80 | 0xF3 | 0x00 | 0x40 | 0x1E | 0x90 | Unique identifier for J1939 compatible address claim | 0xF3 | BMS Target Address | 0xF3 | Thermistor Module Number | 0x00 | Constant Byte 6 | 0x40 | Constant Byte 7 | 0x1E |  |  |  | Constant Byte 8 | 0x90
4035 | x1839F3808003A54430A0008242DCF | 1839F380 | Thermistor Module -> BMS Broadcast | 100 | 8 | 0x00 | 0x3A | 0x54 | 0x43 | 0x0A | 0x00 | 0x08 | 0x24 | Thermistor Module Number | 0 | Lowest thermistor value (°C, signed) | 58 | Highest thermistor value (°C, signed) | 84 | Average thermistor value (°C, signed) | 67 | Thermistors enabled count | 10 | 0 | 8 |  | Fault bit in Byte 5 | 0 | 0x24
4036 | x1838F3808090040093A5400082DD9 | 1838F380 | Thermistor General Broadcast | 100 | 8 | 0x09 | 0x00 | 0x40 | 0x09 | 0x3A | 0x54 | 0x00 | 0x08 | Thermistor ID relative to all configured modules | 9 | Current thermistor value (°C, signed) | 0 | Thermistor ID relative to this module | 64 | Lowest thermistor value (°C, signed) | 9 | Highest thermistor value (°C, signed) | 58 | 84 | 0 | 0x08
4037 | x18EEFF808F30080F300401E902E34 | 18EEFF80 | J1939 Address Claim Broadcast | 200 | 8 | 0xF3 | 0x00 | 0x80 | 0xF3 | 0x00 | 0x40 | 0x1E | 0x90 | Unique identifier for J1939 compatible address claim | 0xF3 | BMS Target Address | 0xF3 | Thermistor Module Number | 0x00 | Constant Byte 6 | 0x40 | Constant Byte 7 | 0x1E |  |  |  | Constant Byte 8 | 0x90
4038 | x1839F3808003A54430A0008242E6F | 1839F380 | Thermistor Module -> BMS Broadcast | 100 | 8 | 0x00 | 0x3A | 0x54 | 0x43 | 0x0A | 0x00 | 0x08 | 0x24 | Thermistor Module Number | 0 | Lowest thermistor value (°C, signed) | 58 | Highest thermistor value (°C, signed) | 84 | Average thermistor value (°C, signed) | 67 | Thermistors enabled count | 10 | 0 | 8 |  | Fault bit in Byte 5 | 0 | 0x24
4039 | x1838F3808000054003A5400082E79 | 1838F380 | Thermistor General Broadcast | 100 | 8 | 0x00 | 0x00 | 0x54 | 0x00 | 0x3A | 0x54 | 0x00 | 0x08 | Thermistor ID relative to all configured modules | 0 | Current thermistor value (°C, signed) | 0 | Thermistor ID relative to this module | 84 | Lowest thermistor value (°C, signed) | 0 | Highest thermistor value (°C, signed) | 58 | 84 | 0 | 0x08
4040 | x18EEFF808F30080F300401E902ED4 | 18EEFF80 | J1939 Address Claim Broadcast | 200 | 8 | 0xF3 | 0x00 | 0x80 | 0xF3 | 0x00 | 0x40 | 0x1E | 0x90 | Unique identifier for J1939 compatible address claim | 0xF3 | BMS Target Address | 0xF3 | Thermistor Module Number | 0x00 | Constant Byte 6 | 0x40 | Constant Byte 7 | 0x1E |  |  |  | Constant Byte 8 | 0x90
4041 | x1839F3808003A54430A0008242F0F | 1839F380 | Thermistor Module -> BMS Broadcast | 100 | 8 | 0x00 | 0x3A | 0x54 | 0x43 | 0x0A | 0x00 | 0x08 | 0x24 | Thermistor Module Number | 0 | Lowest thermistor value (°C, signed) | 58 | Highest thermistor value (°C, signed) | 84 | Average thermistor value (°C, signed) | 67 | Thermistors enabled count | 10 | 0 | 8 |  | Fault bit in Byte 5 | 0 | 0x24
4042 | x1838F3808010040013A5400082F19 | 1838F380 | Thermistor General Broadcast | 100 | 8 | 0x01 | 0x00 | 0x40 | 0x01 | 0x3A | 0x54 | 0x00 | 0x08 | Thermistor ID relative to all configured modules | 1 | Current thermistor value (°C, signed) | 0 | Thermistor ID relative to this module | 64 | Lowest thermistor value (°C, signed) | 1 | Highest thermistor value (°C, signed) | 58 | 84 | 0 | 0x08
4043 | x1839F3808003A54430A0008242FA3 | 1839F380 | Thermistor Module -> BMS Broadcast | 100 | 8 | 0x00 | 0x3A | 0x54 | 0x43 | 0x0A | 0x00 | 0x08 | 0x24 | Thermistor Module Number | 0 | Lowest thermistor value (°C, signed) | 58 | Highest thermistor value (°C, signed) | 84 | Average thermistor value (°C, signed) | 67 | Thermistors enabled count | 10 | 0 | 8 |  | Fault bit in Byte 5 | 0 | 0x24
4044 | x1838F3808020042023A5400082FAC | 1838F380 | Thermistor General Broadcast | 100 | 8 | 0x02 | 0x00 | 0x42 | 0x02 | 0x3A | 0x54 | 0x00 | 0x08 | Thermistor ID relative to all configured modules | 2 | Current thermistor value (°C, signed) | 0 | Thermistor ID relative to this module | 66 | Lowest thermistor value (°C, signed) | 2 | Highest thermistor value (°C, signed) | 58 | 84 | 0 | 0x08
4045 | x18EEFF808F30080F300401E903007 | 18EEFF80 | J1939 Address Claim Broadcast | 200 | 8 | 0xF3 | 0x00 | 0x80 | 0xF3 | 0x00 | 0x40 | 0x1E | 0x90 | Unique identifier for J1939 compatible address claim | 0xF3 | BMS Target Address | 0xF3 | Thermistor Module Number | 0x00 | Constant Byte 6 | 0x40 | Constant Byte 7 | 0x1E |  |  |  | Constant Byte 8 | 0x90
4046 | x1839F3808003A54430A0008243042 | 1839F380 | Thermistor Module -> BMS Broadcast | 100 | 8 | 0x00 | 0x3A | 0x54 | 0x43 | 0x0A | 0x00 | 0x08 | 0x24 | Thermistor Module Number | 0 | Lowest thermistor value (°C, signed) | 58 | Highest thermistor value (°C, signed) | 84 | Average thermistor value (°C, signed) | 67 | Thermistors enabled count | 10 | 0 | 8 |  | Fault bit in Byte 5 | 0 | 0x24
4047 | x1838F3808030042033A540008304C | 1838F380 | Thermistor General Broadcast | 100 | 8 | 0x03 | 0x00 | 0x42 | 0x03 | 0x3A | 0x54 | 0x00 | 0x08 | Thermistor ID relative to all configured modules | 3 | Current thermistor value (°C, signed) | 0 | Thermistor ID relative to this module | 66 | Lowest thermistor value (°C, signed) | 3 | Highest thermistor value (°C, signed) | 58 | 84 | 0 | 0x08
4048 | x18EEFF808F30080F300401E9030A7 | 18EEFF80 | J1939 Address Claim Broadcast | 200 | 8 | 0xF3 | 0x00 | 0x80 | 0xF3 | 0x00 | 0x40 | 0x1E | 0x90 | Unique identifier for J1939 compatible address claim | 0xF3 | BMS Target Address | 0xF3 | Thermistor Module Number | 0x00 | Constant Byte 6 | 0x40 | Constant Byte 7 | 0x1E |  |  |  | Constant Byte 8 | 0x90
4049 | x1839F3808003A54430A00082430E2 | 1839F380 | Thermistor Module -> BMS Broadcast | 100 | 8 | 0x00 | 0x3A | 0x54 | 0x43 | 0x0A | 0x00 | 0x08 | 0x24 | Thermistor Module Number | 0 | Lowest thermistor value (°C, signed) | 58 | Highest thermistor value (°C, signed) | 84 | Average thermistor value (°C, signed) | 67 | Thermistors enabled count | 10 | 0 | 8 |  | Fault bit in Byte 5 | 0 | 0x24
4050 | x1838F3808040042043A54000830EC | 1838F380 | Thermistor General Broadcast | 100 | 8 | 0x04 | 0x00 | 0x42 | 0x04 | 0x3A | 0x54 | 0x00 | 0x08 | Thermistor ID relative to all configured modules | 4 | Current thermistor value (°C, signed) | 0 | Thermistor ID relative to this module | 66 | Lowest thermistor value (°C, signed) | 4 | Highest thermistor value (°C, signed) | 58 | 84 | 0 | 0x08
4051 | x18EEFF808F30080F300401E903147 | 18EEFF80 | J1939 Address Claim Broadcast | 200 | 8 | 0xF3 | 0x00 | 0x80 | 0xF3 | 0x00 | 0x40 | 0x1E | 0x90 | Unique identifier for J1939 compatible address claim | 0xF3 | BMS Target Address | 0xF3 | Thermistor Module Number | 0x00 | Constant Byte 6 | 0x40 | Constant Byte 7 | 0x1E |  |  |  | Constant Byte 8 | 0x90
4052 | x1839F3808003A54430A0008243182 | 1839F380 | Thermistor Module -> BMS Broadcast | 100 | 8 | 0x00 | 0x3A | 0x54 | 0x43 | 0x0A | 0x00 | 0x08 | 0x24 | Thermistor Module Number | 0 | Lowest thermistor value (°C, signed) | 58 | Highest thermistor value (°C, signed) | 84 | Average thermistor value (°C, signed) | 67 | Thermistors enabled count | 10 | 0 | 8 |  | Fault bit in Byte 5 | 0 | 0x24
4053 | x1838F3808050048053A540008318C | 1838F380 | Thermistor General Broadcast | 100 | 8 | 0x05 | 0x00 | 0x48 | 0x05 | 0x3A | 0x54 | 0x00 | 0x08 | Thermistor ID relative to all configured modules | 5 | Current thermistor value (°C, signed) | 0 | Thermistor ID relative to this module | 72 | Lowest thermistor value (°C, signed) | 5 | Highest thermistor value (°C, signed) | 58 | 84 | 0 | 0x08
4054 | x18EEFF808F30080F300401E9031E7 | 18EEFF80 | J1939 Address Claim Broadcast | 200 | 8 | 0xF3 | 0x00 | 0x80 | 0xF3 | 0x00 | 0x40 | 0x1E | 0x90 | Unique identifier for J1939 compatible address claim | 0xF3 | BMS Target Address | 0xF3 | Thermistor Module Number | 0x00 | Constant Byte 6 | 0x40 | Constant Byte 7 | 0x1E |  |  |  | Constant Byte 8 | 0x90
4055 | x1839F3808003A54430A0008243222 | 1839F380 | Thermistor Module -> BMS Broadcast | 100 | 8 | 0x00 | 0x3A | 0x54 | 0x43 | 0x0A | 0x00 | 0x08 | 0x24 | Thermistor Module Number | 0 | Lowest thermistor value (°C, signed) | 58 | Highest thermistor value (°C, signed) | 84 | Average thermistor value (°C, signed) | 67 | Thermistors enabled count | 10 | 0 | 8 |  | Fault bit in Byte 5 | 0 | 0x24
4056 | x1838F3808060047063A540008322C | 1838F380 | Thermistor General Broadcast | 100 | 8 | 0x06 | 0x00 | 0x47 | 0x06 | 0x3A | 0x54 | 0x00 | 0x08 | Thermistor ID relative to all configured modules | 6 | Current thermistor value (°C, signed) | 0 | Thermistor ID relative to this module | 71 | Lowest thermistor value (°C, signed) | 6 | Highest thermistor value (°C, signed) | 58 | 84 | 0 | 0x08
4057 | x1839F3808003A54430A00082432B6 | 1839F380 | Thermistor Module -> BMS Broadcast | 100 | 8 | 0x00 | 0x3A | 0x54 | 0x43 | 0x0A | 0x00 | 0x08 | 0x24 | Thermistor Module Number | 0 | Lowest thermistor value (°C, signed) | 58 | Highest thermistor value (°C, signed) | 84 | Average thermistor value (°C, signed) | 67 | Thermistors enabled count | 10 | 0 | 8 |  | Fault bit in Byte 5 | 0 | 0x24
4058 | x1838F380807003B073A54000832BF | 1838F380 | Thermistor General Broadcast | 100 | 8 | 0x07 | 0x00 | 0x3B | 0x07 | 0x3A | 0x54 | 0x00 | 0x08 | Thermistor ID relative to all configured modules | 7 | Current thermistor value (°C, signed) | 0 | Thermistor ID relative to this module | 59 | Lowest thermistor value (°C, signed) | 7 | Highest thermistor value (°C, signed) | 58 | 84 | 0 | 0x08
4059 | x18EEFF808F30080F300401E90331A | 18EEFF80 | J1939 Address Claim Broadcast | 200 | 8 | 0xF3 | 0x00 | 0x80 | 0xF3 | 0x00 | 0x40 | 0x1E | 0x90 | Unique identifier for J1939 compatible address claim | 0xF3 | BMS Target Address | 0xF3 | Thermistor Module Number | 0x00 | Constant Byte 6 | 0x40 | Constant Byte 7 | 0x1E |  |  |  | Constant Byte 8 | 0x90
4060 | x1839F3808003A54430A0008243355 | 1839F380 | Thermistor Module -> BMS Broadcast | 100 | 8 | 0x00 | 0x3A | 0x54 | 0x43 | 0x0A | 0x00 | 0x08 | 0x24 | Thermistor Module Number | 0 | Lowest thermistor value (°C, signed) | 58 | Highest thermistor value (°C, signed) | 84 | Average thermistor value (°C, signed) | 67 | Thermistors enabled count | 10 | 0 | 8 |  | Fault bit in Byte 5 | 0 | 0x24
4061 | x1838F380808003A083A540008335F | 1838F380 | Thermistor General Broadcast | 100 | 8 | 0x08 | 0x00 | 0x3A | 0x08 | 0x3A | 0x54 | 0x00 | 0x08 | Thermistor ID relative to all configured modules | 8 | Current thermistor value (°C, signed) | 0 | Thermistor ID relative to this module | 58 | Lowest thermistor value (°C, signed) | 8 | Highest thermistor value (°C, signed) | 58 | 84 | 0 | 0x08
4062 | x18EEFF808F30080F300401E9033BA | 18EEFF80 | J1939 Address Claim Broadcast | 200 | 8 | 0xF3 | 0x00 | 0x80 | 0xF3 | 0x00 | 0x40 | 0x1E | 0x90 | Unique identifier for J1939 compatible address claim | 0xF3 | BMS Target Address | 0xF3 | Thermistor Module Number | 0x00 | Constant Byte 6 | 0x40 | Constant Byte 7 | 0x1E |  |  |  | Constant Byte 8 | 0x90
4063 | x1839F3808003A54430A00082433F5 | 1839F380 | Thermistor Module -> BMS Broadcast | 100 | 8 | 0x00 | 0x3A | 0x54 | 0x43 | 0x0A | 0x00 | 0x08 | 0x24 | Thermistor Module Number | 0 | Lowest thermistor value (°C, signed) | 58 | Highest thermistor value (°C, signed) | 84 | Average thermistor value (°C, signed) | 67 | Thermistors enabled count | 10 | 0 | 8 |  | Fault bit in Byte 5 | 0 | 0x24
4064 | x1838F3808090040093A54000833FF | 1838F380 | Thermistor General Broadcast | 100 | 8 | 0x09 | 0x00 | 0x40 | 0x09 | 0x3A | 0x54 | 0x00 | 0x08 | Thermistor ID relative to all configured modules | 9 | Current thermistor value (°C, signed) | 0 | Thermistor ID relative to this module | 64 | Lowest thermistor value (°C, signed) | 9 | Highest thermistor value (°C, signed) | 58 | 84 | 0 | 0x08
4065 | x18EEFF808F30080F300401E90345A | 18EEFF80 | J1939 Address Claim Broadcast | 200 | 8 | 0xF3 | 0x00 | 0x80 | 0xF3 | 0x00 | 0x40 | 0x1E | 0x90 | Unique identifier for J1939 compatible address claim | 0xF3 | BMS Target Address | 0xF3 | Thermistor Module Number | 0x00 | Constant Byte 6 | 0x40 | Constant Byte 7 | 0x1E |  |  |  | Constant Byte 8 | 0x90
4066 | x1839F3808003A54430A0008243495 | 1839F380 | Thermistor Module -> BMS Broadcast | 100 | 8 | 0x00 | 0x3A | 0x54 | 0x43 | 0x0A | 0x00 | 0x08 | 0x24 | Thermistor Module Number | 0 | Lowest thermistor value (°C, signed) | 58 | Highest thermistor value (°C, signed) | 84 | Average thermistor value (°C, signed) | 67 | Thermistors enabled count | 10 | 0 | 8 |  | Fault bit in Byte 5 | 0 | 0x24
4067 | x1838F3808000054003A540008349F | 1838F380 | Thermistor General Broadcast | 100 | 8 | 0x00 | 0x00 | 0x54 | 0x00 | 0x3A | 0x54 | 0x00 | 0x08 | Thermistor ID relative to all configured modules | 0 | Current thermistor value (°C, signed) | 0 | Thermistor ID relative to this module | 84 | Lowest thermistor value (°C, signed) | 0 | Highest thermistor value (°C, signed) | 58 | 84 | 0 | 0x08
4068 | x18EEFF808F30080F300401E9034FA | 18EEFF80 | J1939 Address Claim Broadcast | 200 | 8 | 0xF3 | 0x00 | 0x80 | 0xF3 | 0x00 | 0x40 | 0x1E | 0x90 | Unique identifier for J1939 compatible address claim | 0xF3 | BMS Target Address | 0xF3 | Thermistor Module Number | 0x00 | Constant Byte 6 | 0x40 | Constant Byte 7 | 0x1E |  |  |  | Constant Byte 8 | 0x90
4069 | x1839F3808003A54430A0008243535 | 1839F380 | Thermistor Module -> BMS Broadcast | 100 | 8 | 0x00 | 0x3A | 0x54 | 0x43 | 0x0A | 0x00 | 0x08 | 0x24 | Thermistor Module Number | 0 | Lowest thermistor value (°C, signed) | 58 | Highest thermistor value (°C, signed) | 84 | Average thermistor value (°C, signed) | 67 | Thermistors enabled count | 10 | 0 | 8 |  | Fault bit in Byte 5 | 0 | 0x24
4070 | x1838F3808010040013A540008353F | 1838F380 | Thermistor General Broadcast | 100 | 8 | 0x01 | 0x00 | 0x40 | 0x01 | 0x3A | 0x54 | 0x00 | 0x08 | Thermistor ID relative to all configured modules | 1 | Current thermistor value (°C, signed) | 0 | Thermistor ID relative to this module | 64 | Lowest thermistor value (°C, signed) | 1 | Highest thermistor value (°C, signed) | 58 | 84 | 0 | 0x08
4071 | x1839F3808003A54430A00082435C9 | 1839F380 | Thermistor Module -> BMS Broadcast | 100 | 8 | 0x00 | 0x3A | 0x54 | 0x43 | 0x0A | 0x00 | 0x08 | 0x24 | Thermistor Module Number | 0 | Lowest thermistor value (°C, signed) | 58 | Highest thermistor value (°C, signed) | 84 | Average thermistor value (°C, signed) | 67 | Thermistors enabled count | 10 | 0 | 8 |  | Fault bit in Byte 5 | 0 | 0x24
4072 | x1838F3808020042023A54000835D2 | 1838F380 | Thermistor General Broadcast | 100 | 8 | 0x02 | 0x00 | 0x42 | 0x02 | 0x3A | 0x54 | 0x00 | 0x08 | Thermistor ID relative to all configured modules | 2 | Current thermistor value (°C, signed) | 0 | Thermistor ID relative to this module | 66 | Lowest thermistor value (°C, signed) | 2 | Highest thermistor value (°C, signed) | 58 | 84 | 0 | 0x08
4073 | x18EEFF808F30080F300401E90362D | 18EEFF80 | J1939 Address Claim Broadcast | 200 | 8 | 0xF3 | 0x00 | 0x80 | 0xF3 | 0x00 | 0x40 | 0x1E | 0x90 | Unique identifier for J1939 compatible address claim | 0xF3 | BMS Target Address | 0xF3 | Thermistor Module Number | 0x00 | Constant Byte 6 | 0x40 | Constant Byte 7 | 0x1E |  |  |  | Constant Byte 8 | 0x90
4074 | x1839F3808003A54430A0008243668 | 1839F380 | Thermistor Module -> BMS Broadcast | 100 | 8 | 0x00 | 0x3A | 0x54 | 0x43 | 0x0A | 0x00 | 0x08 | 0x24 | Thermistor Module Number | 0 | Lowest thermistor value (°C, signed) | 58 | Highest thermistor value (°C, signed) | 84 | Average thermistor value (°C, signed) | 67 | Thermistors enabled count | 10 | 0 | 8 |  | Fault bit in Byte 5 | 0 | 0x24
4075 | x1838F3808030042033A5400083672 | 1838F380 | Thermistor General Broadcast | 100 | 8 | 0x03 | 0x00 | 0x42 | 0x03 | 0x3A | 0x54 | 0x00 | 0x08 | Thermistor ID relative to all configured modules | 3 | Current thermistor value (°C, signed) | 0 | Thermistor ID relative to this module | 66 | Lowest thermistor value (°C, signed) | 3 | Highest thermistor value (°C, signed) | 58 | 84 | 0 | 0x08
4076 | x18EEFF808F30080F300401E9036CD | 18EEFF80 | J1939 Address Claim Broadcast | 200 | 8 | 0xF3 | 0x00 | 0x80 | 0xF3 | 0x00 | 0x40 | 0x1E | 0x90 | Unique identifier for J1939 compatible address claim | 0xF3 | BMS Target Address | 0xF3 | Thermistor Module Number | 0x00 | Constant Byte 6 | 0x40 | Constant Byte 7 | 0x1E |  |  |  | Constant Byte 8 | 0x90
4077 | x1839F3808003A54430A0008243708 | 1839F380 | Thermistor Module -> BMS Broadcast | 100 | 8 | 0x00 | 0x3A | 0x54 | 0x43 | 0x0A | 0x00 | 0x08 | 0x24 | Thermistor Module Number | 0 | Lowest thermistor value (°C, signed) | 58 | Highest thermistor value (°C, signed) | 84 | Average thermistor value (°C, signed) | 67 | Thermistors enabled count | 10 | 0 | 8 |  | Fault bit in Byte 5 | 0 | 0x24
4078 | x1838F3808040042043A5400083712 | 1838F380 | Thermistor General Broadcast | 100 | 8 | 0x04 | 0x00 | 0x42 | 0x04 | 0x3A | 0x54 | 0x00 | 0x08 | Thermistor ID relative to all configured modules | 4 | Current thermistor value (°C, signed) | 0 | Thermistor ID relative to this module | 66 | Lowest thermistor value (°C, signed) | 4 | Highest thermistor value (°C, signed) | 58 | 84 | 0 | 0x08
4079 | x18EEFF808F30080F300401E90376D | 18EEFF80 | J1939 Address Claim Broadcast | 200 | 8 | 0xF3 | 0x00 | 0x80 | 0xF3 | 0x00 | 0x40 | 0x1E | 0x90 | Unique identifier for J1939 compatible address claim | 0xF3 | BMS Target Address | 0xF3 | Thermistor Module Number | 0x00 | Constant Byte 6 | 0x40 | Constant Byte 7 | 0x1E |  |  |  | Constant Byte 8 | 0x90
4080 | x1839F3808003A54430A00082437A8 | 1839F380 | Thermistor Module -> BMS Broadcast | 100 | 8 | 0x00 | 0x3A | 0x54 | 0x43 | 0x0A | 0x00 | 0x08 | 0x24 | Thermistor Module Number | 0 | Lowest thermistor value (°C, signed) | 58 | Highest thermistor value (°C, signed) | 84 | Average thermistor value (°C, signed) | 67 | Thermistors enabled count | 10 | 0 | 8 |  | Fault bit in Byte 5 | 0 | 0x24
4081 | x1838F3808050048053A54000837B2 | 1838F380 | Thermistor General Broadcast | 100 | 8 | 0x05 | 0x00 | 0x48 | 0x05 | 0x3A | 0x54 | 0x00 | 0x08 | Thermistor ID relative to all configured modules | 5 | Current thermistor value (°C, signed) | 0 | Thermistor ID relative to this module | 72 | Lowest thermistor value (°C, signed) | 5 | Highest thermistor value (°C, signed) | 58 | 84 | 0 | 0x08
4082 | x18EEFF808F30080F300401E90380D | 18EEFF80 | J1939 Address Claim Broadcast | 200 | 8 | 0xF3 | 0x00 | 0x80 | 0xF3 | 0x00 | 0x40 | 0x1E | 0x90 | Unique identifier for J1939 compatible address claim | 0xF3 | BMS Target Address | 0xF3 | Thermistor Module Number | 0x00 | Constant Byte 6 | 0x40 | Constant Byte 7 | 0x1E |  |  |  | Constant Byte 8 | 0x90
4083 | x1839F3808003A54430A0008243848 | 1839F380 | Thermistor Module -> BMS Broadcast | 100 | 8 | 0x00 | 0x3A | 0x54 | 0x43 | 0x0A | 0x00 | 0x08 | 0x24 | Thermistor Module Number | 0 | Lowest thermistor value (°C, signed) | 58 | Highest thermistor value (°C, signed) | 84 | Average thermistor value (°C, signed) | 67 | Thermistors enabled count | 10 | 0 | 8 |  | Fault bit in Byte 5 | 0 | 0x24
4084 | x1838F3808060047063A5400083852 | 1838F380 | Thermistor General Broadcast | 100 | 8 | 0x06 | 0x00 | 0x47 | 0x06 | 0x3A | 0x54 | 0x00 | 0x08 | Thermistor ID relative to all configured modules | 6 | Current thermistor value (°C, signed) | 0 | Thermistor ID relative to this module | 71 | Lowest thermistor value (°C, signed) | 6 | Highest thermistor value (°C, signed) | 58 | 84 | 0 | 0x08
4085 | x1839F3808003A54430A00082438DC | 1839F380 | Thermistor Module -> BMS Broadcast | 100 | 8 | 0x00 | 0x3A | 0x54 | 0x43 | 0x0A | 0x00 | 0x08 | 0x24 | Thermistor Module Number | 0 | Lowest thermistor value (°C, signed) | 58 | Highest thermistor value (°C, signed) | 84 | Average thermistor value (°C, signed) | 67 | Thermistors enabled count | 10 | 0 | 8 |  | Fault bit in Byte 5 | 0 | 0x24
4086 | x1838F380807003B073A54000838E5 | 1838F380 | Thermistor General Broadcast | 100 | 8 | 0x07 | 0x00 | 0x3B | 0x07 | 0x3A | 0x54 | 0x00 | 0x08 | Thermistor ID relative to all configured modules | 7 | Current thermistor value (°C, signed) | 0 | Thermistor ID relative to this module | 59 | Lowest thermistor value (°C, signed) | 7 | Highest thermistor value (°C, signed) | 58 | 84 | 0 | 0x08
4087 | x18EEFF808F30080F300401E903940 | 18EEFF80 | J1939 Address Claim Broadcast | 200 | 8 | 0xF3 | 0x00 | 0x80 | 0xF3 | 0x00 | 0x40 | 0x1E | 0x90 | Unique identifier for J1939 compatible address claim | 0xF3 | BMS Target Address | 0xF3 | Thermistor Module Number | 0x00 | Constant Byte 6 | 0x40 | Constant Byte 7 | 0x1E |  |  |  | Constant Byte 8 | 0x90
4088 | x1839F3808003A54430A000824397B | 1839F380 | Thermistor Module -> BMS Broadcast | 100 | 8 | 0x00 | 0x3A | 0x54 | 0x43 | 0x0A | 0x00 | 0x08 | 0x24 | Thermistor Module Number | 0 | Lowest thermistor value (°C, signed) | 58 | Highest thermistor value (°C, signed) | 84 | Average thermistor value (°C, signed) | 67 | Thermistors enabled count | 10 | 0 | 8 |  | Fault bit in Byte 5 | 0 | 0x24
4089 | x1838F380808003A083A5400083985 | 1838F380 | Thermistor General Broadcast | 100 | 8 | 0x08 | 0x00 | 0x3A | 0x08 | 0x3A | 0x54 | 0x00 | 0x08 | Thermistor ID relative to all configured modules | 8 | Current thermistor value (°C, signed) | 0 | Thermistor ID relative to this module | 58 | Lowest thermistor value (°C, signed) | 8 | Highest thermistor value (°C, signed) | 58 | 84 | 0 | 0x08
4090 | x18EEFF808F30080F300401E9039E0 | 18EEFF80 | J1939 Address Claim Broadcast | 200 | 8 | 0xF3 | 0x00 | 0x80 | 0xF3 | 0x00 | 0x40 | 0x1E | 0x90 | Unique identifier for J1939 compatible address claim | 0xF3 | BMS Target Address | 0xF3 | Thermistor Module Number | 0x00 | Constant Byte 6 | 0x40 | Constant Byte 7 | 0x1E |  |  |  | Constant Byte 8 | 0x90
4091 | x1839F3808003A54430A0008243A1B | 1839F380 | Thermistor Module -> BMS Broadcast | 100 | 8 | 0x00 | 0x3A | 0x54 | 0x43 | 0x0A | 0x00 | 0x08 | 0x24 | Thermistor Module Number | 0 | Lowest thermistor value (°C, signed) | 58 | Highest thermistor value (°C, signed) | 84 | Average thermistor value (°C, signed) | 67 | Thermistors enabled count | 10 | 0 | 8 |  | Fault bit in Byte 5 | 0 | 0x24
4092 | x1838F3808090040093A5400083A25 | 1838F380 | Thermistor General Broadcast | 100 | 8 | 0x09 | 0x00 | 0x40 | 0x09 | 0x3A | 0x54 | 0x00 | 0x08 | Thermistor ID relative to all configured modules | 9 | Current thermistor value (°C, signed) | 0 | Thermistor ID relative to this module | 64 | Lowest thermistor value (°C, signed) | 9 | Highest thermistor value (°C, signed) | 58 | 84 | 0 | 0x08
4093 | x18EEFF808F30080F300401E903A80 | 18EEFF80 | J1939 Address Claim Broadcast | 200 | 8 | 0xF3 | 0x00 | 0x80 | 0xF3 | 0x00 | 0x40 | 0x1E | 0x90 | Unique identifier for J1939 compatible address claim | 0xF3 | BMS Target Address | 0xF3 | Thermistor Module Number | 0x00 | Constant Byte 6 | 0x40 | Constant Byte 7 | 0x1E |  |  |  | Constant Byte 8 | 0x90
4094 | x1839F3808003A54430A0008243ABB | 1839F380 | Thermistor Module -> BMS Broadcast | 100 | 8 | 0x00 | 0x3A | 0x54 | 0x43 | 0x0A | 0x00 | 0x08 | 0x24 | Thermistor Module Number | 0 | Lowest thermistor value (°C, signed) | 58 | Highest thermistor value (°C, signed) | 84 | Average thermistor value (°C, signed) | 67 | Thermistors enabled count | 10 | 0 | 8 |  | Fault bit in Byte 5 | 0 | 0x24
4095 | x1838F3808000054003A5400083AC5 | 1838F380 | Thermistor General Broadcast | 100 | 8 | 0x00 | 0x00 | 0x54 | 0x00 | 0x3A | 0x54 | 0x00 | 0x08 | Thermistor ID relative to all configured modules | 0 | Current thermistor value (°C, signed) | 0 | Thermistor ID relative to this module | 84 | Lowest thermistor value (°C, signed) | 0 | Highest thermistor value (°C, signed) | 58 | 84 | 0 | 0x08
4096 | x1839F3808003A54430A0008243B4F | 1839F380 | Thermistor Module -> BMS Broadcast | 100 | 8 | 0x00 | 0x3A | 0x54 | 0x43 | 0x0A | 0x00 | 0x08 | 0x24 | Thermistor Module Number | 0 | Lowest thermistor value (°C, signed) | 58 | Highest thermistor value (°C, signed) | 84 | Average thermistor value (°C, signed) | 67 | Thermistors enabled count | 10 | 0 | 8 |  | Fault bit in Byte 5 | 0 | 0x24
4097 | x1838F3808010040013A5400083B58 | 1838F380 | Thermistor General Broadcast | 100 | 8 | 0x01 | 0x00 | 0x40 | 0x01 | 0x3A | 0x54 | 0x00 | 0x08 | Thermistor ID relative to all configured modules | 1 | Current thermistor value (°C, signed) | 0 | Thermistor ID relative to this module | 64 | Lowest thermistor value (°C, signed) | 1 | Highest thermistor value (°C, signed) | 58 | 84 | 0 | 0x08
4098 | x18EEFF808F30080F300401E903BB3 | 18EEFF80 | J1939 Address Claim Broadcast | 200 | 8 | 0xF3 | 0x00 | 0x80 | 0xF3 | 0x00 | 0x40 | 0x1E | 0x90 | Unique identifier for J1939 compatible address claim | 0xF3 | BMS Target Address | 0xF3 | Thermistor Module Number | 0x00 | Constant Byte 6 | 0x40 | Constant Byte 7 | 0x1E |  |  |  | Constant Byte 8 | 0x90
4099 | x1839F3808003A54430A0008243BEE | 1839F380 | Thermistor Module -> BMS Broadcast | 100 | 8 | 0x00 | 0x3A | 0x54 | 0x43 | 0x0A | 0x00 | 0x08 | 0x24 | Thermistor Module Number | 0 | Lowest thermistor value (°C, signed) | 58 | Highest thermistor value (°C, signed) | 84 | Average thermistor value (°C, signed) | 67 | Thermistors enabled count | 10 | 0 | 8 |  | Fault bit in Byte 5 | 0 | 0x24
4100 | x1838F3808020042023A5400083BF8 | 1838F380 | Thermistor General Broadcast | 100 | 8 | 0x02 | 0x00 | 0x42 | 0x02 | 0x3A | 0x54 | 0x00 | 0x08 | Thermistor ID relative to all configured modules | 2 | Current thermistor value (°C, signed) | 0 | Thermistor ID relative to this module | 66 | Lowest thermistor value (°C, signed) | 2 | Highest thermistor value (°C, signed) | 58 | 84 | 0 | 0x08
4101 | x18EEFF808F30080F300401E903C53 | 18EEFF80 | J1939 Address Claim Broadcast | 200 | 8 | 0xF3 | 0x00 | 0x80 | 0xF3 | 0x00 | 0x40 | 0x1E | 0x90 | Unique identifier for J1939 compatible address claim | 0xF3 | BMS Target Address | 0xF3 | Thermistor Module Number | 0x00 | Constant Byte 6 | 0x40 | Constant Byte 7 | 0x1E |  |  |  | Constant Byte 8 | 0x90
4102 | x1839F3808003A54430A0008243C8E | 1839F380 | Thermistor Module -> BMS Broadcast | 100 | 8 | 0x00 | 0x3A | 0x54 | 0x43 | 0x0A | 0x00 | 0x08 | 0x24 | Thermistor Module Number | 0 | Lowest thermistor value (°C, signed) | 58 | Highest thermistor value (°C, signed) | 84 | Average thermistor value (°C, signed) | 67 | Thermistors enabled count | 10 | 0 | 8 |  | Fault bit in Byte 5 | 0 | 0x24
4103 | x1838F3808030042033A5400083C98 | 1838F380 | Thermistor General Broadcast | 100 | 8 | 0x03 | 0x00 | 0x42 | 0x03 | 0x3A | 0x54 | 0x00 | 0x08 | Thermistor ID relative to all configured modules | 3 | Current thermistor value (°C, signed) | 0 | Thermistor ID relative to this module | 66 | Lowest thermistor value (°C, signed) | 3 | Highest thermistor value (°C, signed) | 58 | 84 | 0 | 0x08
4104 | x18EEFF808F30080F300401E903CF3 | 18EEFF80 | J1939 Address Claim Broadcast | 200 | 8 | 0xF3 | 0x00 | 0x80 | 0xF3 | 0x00 | 0x40 | 0x1E | 0x90 | Unique identifier for J1939 compatible address claim | 0xF3 | BMS Target Address | 0xF3 | Thermistor Module Number | 0x00 | Constant Byte 6 | 0x40 | Constant Byte 7 | 0x1E |  |  |  | Constant Byte 8 | 0x90
4105 | x1839F3808003A54430A0008243D2E | 1839F380 | Thermistor Module -> BMS Broadcast | 100 | 8 | 0x00 | 0x3A | 0x54 | 0x43 | 0x0A | 0x00 | 0x08 | 0x24 | Thermistor Module Number | 0 | Lowest thermistor value (°C, signed) | 58 | Highest thermistor value (°C, signed) | 84 | Average thermistor value (°C, signed) | 67 | Thermistors enabled count | 10 | 0 | 8 |  | Fault bit in Byte 5 | 0 | 0x24
4106 | x1838F3808040043043A5400083D38 | 1838F380 | Thermistor General Broadcast | 100 | 8 | 0x04 | 0x00 | 0x43 | 0x04 | 0x3A | 0x54 | 0x00 | 0x08 | Thermistor ID relative to all configured modules | 4 | Current thermistor value (°C, signed) | 0 | Thermistor ID relative to this module | 67 | Lowest thermistor value (°C, signed) | 4 | Highest thermistor value (°C, signed) | 58 | 84 | 0 | 0x08
4107 | x18EEFF808F30080F300401E903D93 | 18EEFF80 | J1939 Address Claim Broadcast | 200 | 8 | 0xF3 | 0x00 | 0x80 | 0xF3 | 0x00 | 0x40 | 0x1E | 0x90 | Unique identifier for J1939 compatible address claim | 0xF3 | BMS Target Address | 0xF3 | Thermistor Module Number | 0x00 | Constant Byte 6 | 0x40 | Constant Byte 7 | 0x1E |  |  |  | Constant Byte 8 | 0x90
4108 | x1839F3808003A54430A0008243DCE | 1839F380 | Thermistor Module -> BMS Broadcast | 100 | 8 | 0x00 | 0x3A | 0x54 | 0x43 | 0x0A | 0x00 | 0x08 | 0x24 | Thermistor Module Number | 0 | Lowest thermistor value (°C, signed) | 58 | Highest thermistor value (°C, signed) | 84 | Average thermistor value (°C, signed) | 67 | Thermistors enabled count | 10 | 0 | 8 |  | Fault bit in Byte 5 | 0 | 0x24
4109 | x1838F3808050048053A5400083DD8 | 1838F380 | Thermistor General Broadcast | 100 | 8 | 0x05 | 0x00 | 0x48 | 0x05 | 0x3A | 0x54 | 0x00 | 0x08 | Thermistor ID relative to all configured modules | 5 | Current thermistor value (°C, signed) | 0 | Thermistor ID relative to this module | 72 | Lowest thermistor value (°C, signed) | 5 | Highest thermistor value (°C, signed) | 58 | 84 | 0 | 0x08
4110 | x1839F3808003A54430A0008243E62 | 1839F380 | Thermistor Module -> BMS Broadcast | 100 | 8 | 0x00 | 0x3A | 0x54 | 0x43 | 0x0A | 0x00 | 0x08 | 0x24 | Thermistor Module Number | 0 | Lowest thermistor value (°C, signed) | 58 | Highest thermistor value (°C, signed) | 84 | Average thermistor value (°C, signed) | 67 | Thermistors enabled count | 10 | 0 | 8 |  | Fault bit in Byte 5 | 0 | 0x24
4111 | x1838F3808060048063A5400083E6B | 1838F380 | Thermistor General Broadcast | 100 | 8 | 0x06 | 0x00 | 0x48 | 0x06 | 0x3A | 0x54 | 0x00 | 0x08 | Thermistor ID relative to all configured modules | 6 | Current thermistor value (°C, signed) | 0 | Thermistor ID relative to this module | 72 | Lowest thermistor value (°C, signed) | 6 | Highest thermistor value (°C, signed) | 58 | 84 | 0 | 0x08
4112 | x18EEFF808F30080F300401E903EC6 | 18EEFF80 | J1939 Address Claim Broadcast | 200 | 8 | 0xF3 | 0x00 | 0x80 | 0xF3 | 0x00 | 0x40 | 0x1E | 0x90 | Unique identifier for J1939 compatible address claim | 0xF3 | BMS Target Address | 0xF3 | Thermistor Module Number | 0x00 | Constant Byte 6 | 0x40 | Constant Byte 7 | 0x1E |  |  |  | Constant Byte 8 | 0x90
4113 | x1839F3808003A54430A0008243F01 | 1839F380 | Thermistor Module -> BMS Broadcast | 100 | 8 | 0x00 | 0x3A | 0x54 | 0x43 | 0x0A | 0x00 | 0x08 | 0x24 | Thermistor Module Number | 0 | Lowest thermistor value (°C, signed) | 58 | Highest thermistor value (°C, signed) | 84 | Average thermistor value (°C, signed) | 67 | Thermistors enabled count | 10 | 0 | 8 |  | Fault bit in Byte 5 | 0 | 0x24
4114 | x1838F380807003B073A5400083F0B | 1838F380 | Thermistor General Broadcast | 100 | 8 | 0x07 | 0x00 | 0x3B | 0x07 | 0x3A | 0x54 | 0x00 | 0x08 | Thermistor ID relative to all configured modules | 7 | Current thermistor value (°C, signed) | 0 | Thermistor ID relative to this module | 59 | Lowest thermistor value (°C, signed) | 7 | Highest thermistor value (°C, signed) | 58 | 84 | 0 | 0x08
4115 | x18EEFF808F30080F300401E903F66 | 18EEFF80 | J1939 Address Claim Broadcast | 200 | 8 | 0xF3 | 0x00 | 0x80 | 0xF3 | 0x00 | 0x40 | 0x1E | 0x90 | Unique identifier for J1939 compatible address claim | 0xF3 | BMS Target Address | 0xF3 | Thermistor Module Number | 0x00 | Constant Byte 6 | 0x40 | Constant Byte 7 | 0x1E |  |  |  | Constant Byte 8 | 0x90
4116 | x1839F3808003A54430A0008243FA1 | 1839F380 | Thermistor Module -> BMS Broadcast | 100 | 8 | 0x00 | 0x3A | 0x54 | 0x43 | 0x0A | 0x00 | 0x08 | 0x24 | Thermistor Module Number | 0 | Lowest thermistor value (°C, signed) | 58 | Highest thermistor value (°C, signed) | 84 | Average thermistor value (°C, signed) | 67 | Thermistors enabled count | 10 | 0 | 8 |  | Fault bit in Byte 5 | 0 | 0x24
4117 | x1838F380808003A083A5400083FAB | 1838F380 | Thermistor General Broadcast | 100 | 8 | 0x08 | 0x00 | 0x3A | 0x08 | 0x3A | 0x54 | 0x00 | 0x08 | Thermistor ID relative to all configured modules | 8 | Current thermistor value (°C, signed) | 0 | Thermistor ID relative to this module | 58 | Lowest thermistor value (°C, signed) | 8 | Highest thermistor value (°C, signed) | 58 | 84 | 0 | 0x08
4118 | x18EEFF808F30080F300401E904006 | 18EEFF80 | J1939 Address Claim Broadcast | 200 | 8 | 0xF3 | 0x00 | 0x80 | 0xF3 | 0x00 | 0x40 | 0x1E | 0x90 | Unique identifier for J1939 compatible address claim | 0xF3 | BMS Target Address | 0xF3 | Thermistor Module Number | 0x00 | Constant Byte 6 | 0x40 | Constant Byte 7 | 0x1E |  |  |  | Constant Byte 8 | 0x90
4119 | x1839F3808003A54430A0008244041 | 1839F380 | Thermistor Module -> BMS Broadcast | 100 | 8 | 0x00 | 0x3A | 0x54 | 0x43 | 0x0A | 0x00 | 0x08 | 0x24 | Thermistor Module Number | 0 | Lowest thermistor value (°C, signed) | 58 | Highest thermistor value (°C, signed) | 84 | Average thermistor value (°C, signed) | 67 | Thermistors enabled count | 10 | 0 | 8 |  | Fault bit in Byte 5 | 0 | 0x24
4120 | x1838F3808090040093A540008404B | 1838F380 | Thermistor General Broadcast | 100 | 8 | 0x09 | 0x00 | 0x40 | 0x09 | 0x3A | 0x54 | 0x00 | 0x08 | Thermistor ID relative to all configured modules | 9 | Current thermistor value (°C, signed) | 0 | Thermistor ID relative to this module | 64 | Lowest thermistor value (°C, signed) | 9 | Highest thermistor value (°C, signed) | 58 | 84 | 0 | 0x08
4121 | x18EEFF808F30080F300401E9040A6 | 18EEFF80 | J1939 Address Claim Broadcast | 200 | 8 | 0xF3 | 0x00 | 0x80 | 0xF3 | 0x00 | 0x40 | 0x1E | 0x90 | Unique identifier for J1939 compatible address claim | 0xF3 | BMS Target Address | 0xF3 | Thermistor Module Number | 0x00 | Constant Byte 6 | 0x40 | Constant Byte 7 | 0x1E |  |  |  | Constant Byte 8 | 0x90
4122 | x1839F3808003A54430A00082440E1 | 1839F380 | Thermistor Module -> BMS Broadcast | 100 | 8 | 0x00 | 0x3A | 0x54 | 0x43 | 0x0A | 0x00 | 0x08 | 0x24 | Thermistor Module Number | 0 | Lowest thermistor value (°C, signed) | 58 | Highest thermistor value (°C, signed) | 84 | Average thermistor value (°C, signed) | 67 | Thermistors enabled count | 10 | 0 | 8 |  | Fault bit in Byte 5 | 0 | 0x24
4123 | x1838F3808000054003A54000840EB | 1838F380 | Thermistor General Broadcast | 100 | 8 | 0x00 | 0x00 | 0x54 | 0x00 | 0x3A | 0x54 | 0x00 | 0x08 | Thermistor ID relative to all configured modules | 0 | Current thermistor value (°C, signed) | 0 | Thermistor ID relative to this module | 84 | Lowest thermistor value (°C, signed) | 0 | Highest thermistor value (°C, signed) | 58 | 84 | 0 | 0x08
4124 | x1839F3808003A54430A0008244175 | 1839F380 | Thermistor Module -> BMS Broadcast | 100 | 8 | 0x00 | 0x3A | 0x54 | 0x43 | 0x0A | 0x00 | 0x08 | 0x24 | Thermistor Module Number | 0 | Lowest thermistor value (°C, signed) | 58 | Highest thermistor value (°C, signed) | 84 | Average thermistor value (°C, signed) | 67 | Thermistors enabled count | 10 | 0 | 8 |  | Fault bit in Byte 5 | 0 | 0x24
4125 | x1838F3808010040013A540008417E | 1838F380 | Thermistor General Broadcast | 100 | 8 | 0x01 | 0x00 | 0x40 | 0x01 | 0x3A | 0x54 | 0x00 | 0x08 | Thermistor ID relative to all configured modules | 1 | Current thermistor value (°C, signed) | 0 | Thermistor ID relative to this module | 64 | Lowest thermistor value (°C, signed) | 1 | Highest thermistor value (°C, signed) | 58 | 84 | 0 | 0x08
4126 | x18EEFF808F30080F300401E9041D9 | 18EEFF80 | J1939 Address Claim Broadcast | 200 | 8 | 0xF3 | 0x00 | 0x80 | 0xF3 | 0x00 | 0x40 | 0x1E | 0x90 | Unique identifier for J1939 compatible address claim | 0xF3 | BMS Target Address | 0xF3 | Thermistor Module Number | 0x00 | Constant Byte 6 | 0x40 | Constant Byte 7 | 0x1E |  |  |  | Constant Byte 8 | 0x90
4127 | x1839F3808003A54430A0008244214 | 1839F380 | Thermistor Module -> BMS Broadcast | 100 | 8 | 0x00 | 0x3A | 0x54 | 0x43 | 0x0A | 0x00 | 0x08 | 0x24 | Thermistor Module Number | 0 | Lowest thermistor value (°C, signed) | 58 | Highest thermistor value (°C, signed) | 84 | Average thermistor value (°C, signed) | 67 | Thermistors enabled count | 10 | 0 | 8 |  | Fault bit in Byte 5 | 0 | 0x24
4128 | x1838F3808020042023A540008421E | 1838F380 | Thermistor General Broadcast | 100 | 8 | 0x02 | 0x00 | 0x42 | 0x02 | 0x3A | 0x54 | 0x00 | 0x08 | Thermistor ID relative to all configured modules | 2 | Current thermistor value (°C, signed) | 0 | Thermistor ID relative to this module | 66 | Lowest thermistor value (°C, signed) | 2 | Highest thermistor value (°C, signed) | 58 | 84 | 0 | 0x08
4129 | x18EEFF808F30080F300401E904279 | 18EEFF80 | J1939 Address Claim Broadcast | 200 | 8 | 0xF3 | 0x00 | 0x80 | 0xF3 | 0x00 | 0x40 | 0x1E | 0x90 | Unique identifier for J1939 compatible address claim | 0xF3 | BMS Target Address | 0xF3 | Thermistor Module Number | 0x00 | Constant Byte 6 | 0x40 | Constant Byte 7 | 0x1E |  |  |  | Constant Byte 8 | 0x90
4130 | x1839F3808003A54430A00082442B4 | 1839F380 | Thermistor Module -> BMS Broadcast | 100 | 8 | 0x00 | 0x3A | 0x54 | 0x43 | 0x0A | 0x00 | 0x08 | 0x24 | Thermistor Module Number | 0 | Lowest thermistor value (°C, signed) | 58 | Highest thermistor value (°C, signed) | 84 | Average thermistor value (°C, signed) | 67 | Thermistors enabled count | 10 | 0 | 8 |  | Fault bit in Byte 5 | 0 | 0x24
4131 | x1838F3808030042033A54000842BE | 1838F380 | Thermistor General Broadcast | 100 | 8 | 0x03 | 0x00 | 0x42 | 0x03 | 0x3A | 0x54 | 0x00 | 0x08 | Thermistor ID relative to all configured modules | 3 | Current thermistor value (°C, signed) | 0 | Thermistor ID relative to this module | 66 | Lowest thermistor value (°C, signed) | 3 | Highest thermistor value (°C, signed) | 58 | 84 | 0 | 0x08
4132 | x18EEFF808F30080F300401E904319 | 18EEFF80 | J1939 Address Claim Broadcast | 200 | 8 | 0xF3 | 0x00 | 0x80 | 0xF3 | 0x00 | 0x40 | 0x1E | 0x90 | Unique identifier for J1939 compatible address claim | 0xF3 | BMS Target Address | 0xF3 | Thermistor Module Number | 0x00 | Constant Byte 6 | 0x40 | Constant Byte 7 | 0x1E |  |  |  | Constant Byte 8 | 0x90
4133 | x1839F3808003A54430A0008244354 | 1839F380 | Thermistor Module -> BMS Broadcast | 100 | 8 | 0x00 | 0x3A | 0x54 | 0x43 | 0x0A | 0x00 | 0x08 | 0x24 | Thermistor Module Number | 0 | Lowest thermistor value (°C, signed) | 58 | Highest thermistor value (°C, signed) | 84 | Average thermistor value (°C, signed) | 67 | Thermistors enabled count | 10 | 0 | 8 |  | Fault bit in Byte 5 | 0 | 0x24
4134 | x1838F3808040045043A540008435E | 1838F380 | Thermistor General Broadcast | 100 | 8 | 0x04 | 0x00 | 0x45 | 0x04 | 0x3A | 0x54 | 0x00 | 0x08 | Thermistor ID relative to all configured modules | 4 | Current thermistor value (°C, signed) | 0 | Thermistor ID relative to this module | 69 | Lowest thermistor value (°C, signed) | 4 | Highest thermistor value (°C, signed) | 58 | 84 | 0 | 0x08
4135 | x18EEFF808F30080F300401E9043B9 | 18EEFF80 | J1939 Address Claim Broadcast | 200 | 8 | 0xF3 | 0x00 | 0x80 | 0xF3 | 0x00 | 0x40 | 0x1E | 0x90 | Unique identifier for J1939 compatible address claim | 0xF3 | BMS Target Address | 0xF3 | Thermistor Module Number | 0x00 | Constant Byte 6 | 0x40 | Constant Byte 7 | 0x1E |  |  |  | Constant Byte 8 | 0x90
4136 | x1839F3808003A54430A00082443F4 | 1839F380 | Thermistor Module -> BMS Broadcast | 100 | 8 | 0x00 | 0x3A | 0x54 | 0x43 | 0x0A | 0x00 | 0x08 | 0x24 | Thermistor Module Number | 0 | Lowest thermistor value (°C, signed) | 58 | Highest thermistor value (°C, signed) | 84 | Average thermistor value (°C, signed) | 67 | Thermistors enabled count | 10 | 0 | 8 |  | Fault bit in Byte 5 | 0 | 0x24
4137 | x1838F3808050047053A54000843FE | 1838F380 | Thermistor General Broadcast | 100 | 8 | 0x05 | 0x00 | 0x47 | 0x05 | 0x3A | 0x54 | 0x00 | 0x08 | Thermistor ID relative to all configured modules | 5 | Current thermistor value (°C, signed) | 0 | Thermistor ID relative to this module | 71 | Lowest thermistor value (°C, signed) | 5 | Highest thermistor value (°C, signed) | 58 | 84 | 0 | 0x08
4138 | x1839F3808003A54430A0008244488 | 1839F380 | Thermistor Module -> BMS Broadcast | 100 | 8 | 0x00 | 0x3A | 0x54 | 0x43 | 0x0A | 0x00 | 0x08 | 0x24 | Thermistor Module Number | 0 | Lowest thermistor value (°C, signed) | 58 | Highest thermistor value (°C, signed) | 84 | Average thermistor value (°C, signed) | 67 | Thermistors enabled count | 10 | 0 | 8 |  | Fault bit in Byte 5 | 0 | 0x24
4139 | x1838F3808060048063A5400084491 | 1838F380 | Thermistor General Broadcast | 100 | 8 | 0x06 | 0x00 | 0x48 | 0x06 | 0x3A | 0x54 | 0x00 | 0x08 | Thermistor ID relative to all configured modules | 6 | Current thermistor value (°C, signed) | 0 | Thermistor ID relative to this module | 72 | Lowest thermistor value (°C, signed) | 6 | Highest thermistor value (°C, signed) | 58 | 84 | 0 | 0x08
4140 | x18EEFF808F30080F300401E9044EC | 18EEFF80 | J1939 Address Claim Broadcast | 200 | 8 | 0xF3 | 0x00 | 0x80 | 0xF3 | 0x00 | 0x40 | 0x1E | 0x90 | Unique identifier for J1939 compatible address claim | 0xF3 | BMS Target Address | 0xF3 | Thermistor Module Number | 0x00 | Constant Byte 6 | 0x40 | Constant Byte 7 | 0x1E |  |  |  | Constant Byte 8 | 0x90
4141 | x1839F3808003A54430A0008244527 | 1839F380 | Thermistor Module -> BMS Broadcast | 100 | 8 | 0x00 | 0x3A | 0x54 | 0x43 | 0x0A | 0x00 | 0x08 | 0x24 | Thermistor Module Number | 0 | Lowest thermistor value (°C, signed) | 58 | Highest thermistor value (°C, signed) | 84 | Average thermistor value (°C, signed) | 67 | Thermistors enabled count | 10 | 0 | 8 |  | Fault bit in Byte 5 | 0 | 0x24
4142 | x1838F380807003B073A5400084531 | 1838F380 | Thermistor General Broadcast | 100 | 8 | 0x07 | 0x00 | 0x3B | 0x07 | 0x3A | 0x54 | 0x00 | 0x08 | Thermistor ID relative to all configured modules | 7 | Current thermistor value (°C, signed) | 0 | Thermistor ID relative to this module | 59 | Lowest thermistor value (°C, signed) | 7 | Highest thermistor value (°C, signed) | 58 | 84 | 0 | 0x08
4143 | x18EEFF808F30080F300401E90458C | 18EEFF80 | J1939 Address Claim Broadcast | 200 | 8 | 0xF3 | 0x00 | 0x80 | 0xF3 | 0x00 | 0x40 | 0x1E | 0x90 | Unique identifier for J1939 compatible address claim | 0xF3 | BMS Target Address | 0xF3 | Thermistor Module Number | 0x00 | Constant Byte 6 | 0x40 | Constant Byte 7 | 0x1E |  |  |  | Constant Byte 8 | 0x90
4144 | x1839F3808003A54430A00082445C7 | 1839F380 | Thermistor Module -> BMS Broadcast | 100 | 8 | 0x00 | 0x3A | 0x54 | 0x43 | 0x0A | 0x00 | 0x08 | 0x24 | Thermistor Module Number | 0 | Lowest thermistor value (°C, signed) | 58 | Highest thermistor value (°C, signed) | 84 | Average thermistor value (°C, signed) | 67 | Thermistors enabled count | 10 | 0 | 8 |  | Fault bit in Byte 5 | 0 | 0x24
4145 | x1838F380808003A083A54000845D1 | 1838F380 | Thermistor General Broadcast | 100 | 8 | 0x08 | 0x00 | 0x3A | 0x08 | 0x3A | 0x54 | 0x00 | 0x08 | Thermistor ID relative to all configured modules | 8 | Current thermistor value (°C, signed) | 0 | Thermistor ID relative to this module | 58 | Lowest thermistor value (°C, signed) | 8 | Highest thermistor value (°C, signed) | 58 | 84 | 0 | 0x08
4146 | x18EEFF808F30080F300401E90462C | 18EEFF80 | J1939 Address Claim Broadcast | 200 | 8 | 0xF3 | 0x00 | 0x80 | 0xF3 | 0x00 | 0x40 | 0x1E | 0x90 | Unique identifier for J1939 compatible address claim | 0xF3 | BMS Target Address | 0xF3 | Thermistor Module Number | 0x00 | Constant Byte 6 | 0x40 | Constant Byte 7 | 0x1E |  |  |  | Constant Byte 8 | 0x90
4147 | x1839F3808003A54430A0008244667 | 1839F380 | Thermistor Module -> BMS Broadcast | 100 | 8 | 0x00 | 0x3A | 0x54 | 0x43 | 0x0A | 0x00 | 0x08 | 0x24 | Thermistor Module Number | 0 | Lowest thermistor value (°C, signed) | 58 | Highest thermistor value (°C, signed) | 84 | Average thermistor value (°C, signed) | 67 | Thermistors enabled count | 10 | 0 | 8 |  | Fault bit in Byte 5 | 0 | 0x24
4148 | x1838F3808090040093A5400084671 | 1838F380 | Thermistor General Broadcast | 100 | 8 | 0x09 | 0x00 | 0x40 | 0x09 | 0x3A | 0x54 | 0x00 | 0x08 | Thermistor ID relative to all configured modules | 9 | Current thermistor value (°C, signed) | 0 | Thermistor ID relative to this module | 64 | Lowest thermistor value (°C, signed) | 9 | Highest thermistor value (°C, signed) | 58 | 84 | 0 | 0x08
4149 | x18EEFF808F30080F300401E9046CC | 18EEFF80 | J1939 Address Claim Broadcast | 200 | 8 | 0xF3 | 0x00 | 0x80 | 0xF3 | 0x00 | 0x40 | 0x1E | 0x90 | Unique identifier for J1939 compatible address claim | 0xF3 | BMS Target Address | 0xF3 | Thermistor Module Number | 0x00 | Constant Byte 6 | 0x40 | Constant Byte 7 | 0x1E |  |  |  | Constant Byte 8 | 0x90
4150 | x1839F3808003A54430A0008244707 | 1839F380 | Thermistor Module -> BMS Broadcast | 100 | 8 | 0x00 | 0x3A | 0x54 | 0x43 | 0x0A | 0x00 | 0x08 | 0x24 | Thermistor Module Number | 0 | Lowest thermistor value (°C, signed) | 58 | Highest thermistor value (°C, signed) | 84 | Average thermistor value (°C, signed) | 67 | Thermistors enabled count | 10 | 0 | 8 |  | Fault bit in Byte 5 | 0 | 0x24
4151 | x1838F3808000054003A5400084711 | 1838F380 | Thermistor General Broadcast | 100 | 8 | 0x00 | 0x00 | 0x54 | 0x00 | 0x3A | 0x54 | 0x00 | 0x08 | Thermistor ID relative to all configured modules | 0 | Current thermistor value (°C, signed) | 0 | Thermistor ID relative to this module | 84 | Lowest thermistor value (°C, signed) | 0 | Highest thermistor value (°C, signed) | 58 | 84 | 0 | 0x08
4152 | x1839F3808003A54430A000824479B | 1839F380 | Thermistor Module -> BMS Broadcast | 100 | 8 | 0x00 | 0x3A | 0x54 | 0x43 | 0x0A | 0x00 | 0x08 | 0x24 | Thermistor Module Number | 0 | Lowest thermistor value (°C, signed) | 58 | Highest thermistor value (°C, signed) | 84 | Average thermistor value (°C, signed) | 67 | Thermistors enabled count | 10 | 0 | 8 |  | Fault bit in Byte 5 | 0 | 0x24
4153 | x1838F3808010040013A54000847A4 | 1838F380 | Thermistor General Broadcast | 100 | 8 | 0x01 | 0x00 | 0x40 | 0x01 | 0x3A | 0x54 | 0x00 | 0x08 | Thermistor ID relative to all configured modules | 1 | Current thermistor value (°C, signed) | 0 | Thermistor ID relative to this module | 64 | Lowest thermistor value (°C, signed) | 1 | Highest thermistor value (°C, signed) | 58 | 84 | 0 | 0x08
4154 | x18EEFF808F30080F300401E9047FF | 18EEFF80 | J1939 Address Claim Broadcast | 200 | 8 | 0xF3 | 0x00 | 0x80 | 0xF3 | 0x00 | 0x40 | 0x1E | 0x90 | Unique identifier for J1939 compatible address claim | 0xF3 | BMS Target Address | 0xF3 | Thermistor Module Number | 0x00 | Constant Byte 6 | 0x40 | Constant Byte 7 | 0x1E |  |  |  | Constant Byte 8 | 0x90
4155 | x1839F3808003A54430A000824483A | 1839F380 | Thermistor Module -> BMS Broadcast | 100 | 8 | 0x00 | 0x3A | 0x54 | 0x43 | 0x0A | 0x00 | 0x08 | 0x24 | Thermistor Module Number | 0 | Lowest thermistor value (°C, signed) | 58 | Highest thermistor value (°C, signed) | 84 | Average thermistor value (°C, signed) | 67 | Thermistors enabled count | 10 | 0 | 8 |  | Fault bit in Byte 5 | 0 | 0x24
4156 | x1838F3808020042023A5400084844 | 1838F380 | Thermistor General Broadcast | 100 | 8 | 0x02 | 0x00 | 0x42 | 0x02 | 0x3A | 0x54 | 0x00 | 0x08 | Thermistor ID relative to all configured modules | 2 | Current thermistor value (°C, signed) | 0 | Thermistor ID relative to this module | 66 | Lowest thermistor value (°C, signed) | 2 | Highest thermistor value (°C, signed) | 58 | 84 | 0 | 0x08
4157 | x18EEFF808F30080F300401E90489F | 18EEFF80 | J1939 Address Claim Broadcast | 200 | 8 | 0xF3 | 0x00 | 0x80 | 0xF3 | 0x00 | 0x40 | 0x1E | 0x90 | Unique identifier for J1939 compatible address claim | 0xF3 | BMS Target Address | 0xF3 | Thermistor Module Number | 0x00 | Constant Byte 6 | 0x40 | Constant Byte 7 | 0x1E |  |  |  | Constant Byte 8 | 0x90
4158 | x1839F3808003A54430A00082448DA | 1839F380 | Thermistor Module -> BMS Broadcast | 100 | 8 | 0x00 | 0x3A | 0x54 | 0x43 | 0x0A | 0x00 | 0x08 | 0x24 | Thermistor Module Number | 0 | Lowest thermistor value (°C, signed) | 58 | Highest thermistor value (°C, signed) | 84 | Average thermistor value (°C, signed) | 67 | Thermistors enabled count | 10 | 0 | 8 |  | Fault bit in Byte 5 | 0 | 0x24
4159 | x1838F3808030042033A54000848E4 | 1838F380 | Thermistor General Broadcast | 100 | 8 | 0x03 | 0x00 | 0x42 | 0x03 | 0x3A | 0x54 | 0x00 | 0x08 | Thermistor ID relative to all configured modules | 3 | Current thermistor value (°C, signed) | 0 | Thermistor ID relative to this module | 66 | Lowest thermistor value (°C, signed) | 3 | Highest thermistor value (°C, signed) | 58 | 84 | 0 | 0x08
4160 | x18EEFF808F30080F300401E90493F | 18EEFF80 | J1939 Address Claim Broadcast | 200 | 8 | 0xF3 | 0x00 | 0x80 | 0xF3 | 0x00 | 0x40 | 0x1E | 0x90 | Unique identifier for J1939 compatible address claim | 0xF3 | BMS Target Address | 0xF3 | Thermistor Module Number | 0x00 | Constant Byte 6 | 0x40 | Constant Byte 7 | 0x1E |  |  |  | Constant Byte 8 | 0x90
4161 | x1839F3808003A54430A000824497A | 1839F380 | Thermistor Module -> BMS Broadcast | 100 | 8 | 0x00 | 0x3A | 0x54 | 0x43 | 0x0A | 0x00 | 0x08 | 0x24 | Thermistor Module Number | 0 | Lowest thermistor value (°C, signed) | 58 | Highest thermistor value (°C, signed) | 84 | Average thermistor value (°C, signed) | 67 | Thermistors enabled count | 10 | 0 | 8 |  | Fault bit in Byte 5 | 0 | 0x24
4162 | x1838F3808040045043A5400084984 | 1838F380 | Thermistor General Broadcast | 100 | 8 | 0x04 | 0x00 | 0x45 | 0x04 | 0x3A | 0x54 | 0x00 | 0x08 | Thermistor ID relative to all configured modules | 4 | Current thermistor value (°C, signed) | 0 | Thermistor ID relative to this module | 69 | Lowest thermistor value (°C, signed) | 4 | Highest thermistor value (°C, signed) | 58 | 84 | 0 | 0x08
4163 | x1839F3808003A54430A0008244A0E | 1839F380 | Thermistor Module -> BMS Broadcast | 100 | 8 | 0x00 | 0x3A | 0x54 | 0x43 | 0x0A | 0x00 | 0x08 | 0x24 | Thermistor Module Number | 0 | Lowest thermistor value (°C, signed) | 58 | Highest thermistor value (°C, signed) | 84 | Average thermistor value (°C, signed) | 67 | Thermistors enabled count | 10 | 0 | 8 |  | Fault bit in Byte 5 | 0 | 0x24
4164 | x1838F3808050049053A5400084A17 | 1838F380 | Thermistor General Broadcast | 100 | 8 | 0x05 | 0x00 | 0x49 | 0x05 | 0x3A | 0x54 | 0x00 | 0x08 | Thermistor ID relative to all configured modules | 5 | Current thermistor value (°C, signed) | 0 | Thermistor ID relative to this module | 73 | Lowest thermistor value (°C, signed) | 5 | Highest thermistor value (°C, signed) | 58 | 84 | 0 | 0x08
4165 | x18EEFF808F30080F300401E904A72 | 18EEFF80 | J1939 Address Claim Broadcast | 200 | 8 | 0xF3 | 0x00 | 0x80 | 0xF3 | 0x00 | 0x40 | 0x1E | 0x90 | Unique identifier for J1939 compatible address claim | 0xF3 | BMS Target Address | 0xF3 | Thermistor Module Number | 0x00 | Constant Byte 6 | 0x40 | Constant Byte 7 | 0x1E |  |  |  | Constant Byte 8 | 0x90
4166 | x1839F3808003A54430A0008244AAD | 1839F380 | Thermistor Module -> BMS Broadcast | 100 | 8 | 0x00 | 0x3A | 0x54 | 0x43 | 0x0A | 0x00 | 0x08 | 0x24 | Thermistor Module Number | 0 | Lowest thermistor value (°C, signed) | 58 | Highest thermistor value (°C, signed) | 84 | Average thermistor value (°C, signed) | 67 | Thermistors enabled count | 10 | 0 | 8 |  | Fault bit in Byte 5 | 0 | 0x24
4167 | x1838F3808060048063A5400084AB7 | 1838F380 | Thermistor General Broadcast | 100 | 8 | 0x06 | 0x00 | 0x48 | 0x06 | 0x3A | 0x54 | 0x00 | 0x08 | Thermistor ID relative to all configured modules | 6 | Current thermistor value (°C, signed) | 0 | Thermistor ID relative to this module | 72 | Lowest thermistor value (°C, signed) | 6 | Highest thermistor value (°C, signed) | 58 | 84 | 0 | 0x08
4168 | x18EEFF808F30080F300401E904B12 | 18EEFF80 | J1939 Address Claim Broadcast | 200 | 8 | 0xF3 | 0x00 | 0x80 | 0xF3 | 0x00 | 0x40 | 0x1E | 0x90 | Unique identifier for J1939 compatible address claim | 0xF3 | BMS Target Address | 0xF3 | Thermistor Module Number | 0x00 | Constant Byte 6 | 0x40 | Constant Byte 7 | 0x1E |  |  |  | Constant Byte 8 | 0x90
4169 | x1839F3808003A54430A0008244B4D | 1839F380 | Thermistor Module -> BMS Broadcast | 100 | 8 | 0x00 | 0x3A | 0x54 | 0x43 | 0x0A | 0x00 | 0x08 | 0x24 | Thermistor Module Number | 0 | Lowest thermistor value (°C, signed) | 58 | Highest thermistor value (°C, signed) | 84 | Average thermistor value (°C, signed) | 67 | Thermistors enabled count | 10 | 0 | 8 |  | Fault bit in Byte 5 | 0 | 0x24
4170 | x1838F380807003B073A5400084B57 | 1838F380 | Thermistor General Broadcast | 100 | 8 | 0x07 | 0x00 | 0x3B | 0x07 | 0x3A | 0x54 | 0x00 | 0x08 | Thermistor ID relative to all configured modules | 7 | Current thermistor value (°C, signed) | 0 | Thermistor ID relative to this module | 59 | Lowest thermistor value (°C, signed) | 7 | Highest thermistor value (°C, signed) | 58 | 84 | 0 | 0x08
4171 | x18EEFF808F30080F300401E904BB2 | 18EEFF80 | J1939 Address Claim Broadcast | 200 | 8 | 0xF3 | 0x00 | 0x80 | 0xF3 | 0x00 | 0x40 | 0x1E | 0x90 | Unique identifier for J1939 compatible address claim | 0xF3 | BMS Target Address | 0xF3 | Thermistor Module Number | 0x00 | Constant Byte 6 | 0x40 | Constant Byte 7 | 0x1E |  |  |  | Constant Byte 8 | 0x90
4172 | x1839F3808003A54430A0008244BED | 1839F380 | Thermistor Module -> BMS Broadcast | 100 | 8 | 0x00 | 0x3A | 0x54 | 0x43 | 0x0A | 0x00 | 0x08 | 0x24 | Thermistor Module Number | 0 | Lowest thermistor value (°C, signed) | 58 | Highest thermistor value (°C, signed) | 84 | Average thermistor value (°C, signed) | 67 | Thermistors enabled count | 10 | 0 | 8 |  | Fault bit in Byte 5 | 0 | 0x24
4173 | x1838F380808003A083A5400084BF7 | 1838F380 | Thermistor General Broadcast | 100 | 8 | 0x08 | 0x00 | 0x3A | 0x08 | 0x3A | 0x54 | 0x00 | 0x08 | Thermistor ID relative to all configured modules | 8 | Current thermistor value (°C, signed) | 0 | Thermistor ID relative to this module | 58 | Lowest thermistor value (°C, signed) | 8 | Highest thermistor value (°C, signed) | 58 | 84 | 0 | 0x08
4174 | x18EEFF808F30080F300401E904C52 | 18EEFF80 | J1939 Address Claim Broadcast | 200 | 8 | 0xF3 | 0x00 | 0x80 | 0xF3 | 0x00 | 0x40 | 0x1E | 0x90 | Unique identifier for J1939 compatible address claim | 0xF3 | BMS Target Address | 0xF3 | Thermistor Module Number | 0x00 | Constant Byte 6 | 0x40 | Constant Byte 7 | 0x1E |  |  |  | Constant Byte 8 | 0x90
4175 | x1839F3808003A54430A0008244C8D | 1839F380 | Thermistor Module -> BMS Broadcast | 100 | 8 | 0x00 | 0x3A | 0x54 | 0x43 | 0x0A | 0x00 | 0x08 | 0x24 | Thermistor Module Number | 0 | Lowest thermistor value (°C, signed) | 58 | Highest thermistor value (°C, signed) | 84 | Average thermistor value (°C, signed) | 67 | Thermistors enabled count | 10 | 0 | 8 |  | Fault bit in Byte 5 | 0 | 0x24
4176 | x1838F3808090040093A5400084C97 | 1838F380 | Thermistor General Broadcast | 100 | 8 | 0x09 | 0x00 | 0x40 | 0x09 | 0x3A | 0x54 | 0x00 | 0x08 | Thermistor ID relative to all configured modules | 9 | Current thermistor value (°C, signed) | 0 | Thermistor ID relative to this module | 64 | Lowest thermistor value (°C, signed) | 9 | Highest thermistor value (°C, signed) | 58 | 84 | 0 | 0x08
4177 | x1839F3808003A54430A0008244D21 | 1839F380 | Thermistor Module -> BMS Broadcast | 100 | 8 | 0x00 | 0x3A | 0x54 | 0x43 | 0x0A | 0x00 | 0x08 | 0x24 | Thermistor Module Number | 0 | Lowest thermistor value (°C, signed) | 58 | Highest thermistor value (°C, signed) | 84 | Average thermistor value (°C, signed) | 67 | Thermistors enabled count | 10 | 0 | 8 |  | Fault bit in Byte 5 | 0 | 0x24
4178 | x1838F3808000054003A5400084D2A | 1838F380 | Thermistor General Broadcast | 100 | 8 | 0x00 | 0x00 | 0x54 | 0x00 | 0x3A | 0x54 | 0x00 | 0x08 | Thermistor ID relative to all configured modules | 0 | Current thermistor value (°C, signed) | 0 | Thermistor ID relative to this module | 84 | Lowest thermistor value (°C, signed) | 0 | Highest thermistor value (°C, signed) | 58 | 84 | 0 | 0x08
4179 | x18EEFF808F30080F300401E904D85 | 18EEFF80 | J1939 Address Claim Broadcast | 200 | 8 | 0xF3 | 0x00 | 0x80 | 0xF3 | 0x00 | 0x40 | 0x1E | 0x90 | Unique identifier for J1939 compatible address claim | 0xF3 | BMS Target Address | 0xF3 | Thermistor Module Number | 0x00 | Constant Byte 6 | 0x40 | Constant Byte 7 | 0x1E |  |  |  | Constant Byte 8 | 0x90
4180 | x1839F3808003A54430A0008244DC0 | 1839F380 | Thermistor Module -> BMS Broadcast | 100 | 8 | 0x00 | 0x3A | 0x54 | 0x43 | 0x0A | 0x00 | 0x08 | 0x24 | Thermistor Module Number | 0 | Lowest thermistor value (°C, signed) | 58 | Highest thermistor value (°C, signed) | 84 | Average thermistor value (°C, signed) | 67 | Thermistors enabled count | 10 | 0 | 8 |  | Fault bit in Byte 5 | 0 | 0x24
4181 | x1838F3808010040013A5400084DCA | 1838F380 | Thermistor General Broadcast | 100 | 8 | 0x01 | 0x00 | 0x40 | 0x01 | 0x3A | 0x54 | 0x00 | 0x08 | Thermistor ID relative to all configured modules | 1 | Current thermistor value (°C, signed) | 0 | Thermistor ID relative to this module | 64 | Lowest thermistor value (°C, signed) | 1 | Highest thermistor value (°C, signed) | 58 | 84 | 0 | 0x08
4182 | x18EEFF808F30080F300401E904E25 | 18EEFF80 | J1939 Address Claim Broadcast | 200 | 8 | 0xF3 | 0x00 | 0x80 | 0xF3 | 0x00 | 0x40 | 0x1E | 0x90 | Unique identifier for J1939 compatible address claim | 0xF3 | BMS Target Address | 0xF3 | Thermistor Module Number | 0x00 | Constant Byte 6 | 0x40 | Constant Byte 7 | 0x1E |  |  |  | Constant Byte 8 | 0x90
4183 | x1839F3808003A54430A0008244E60 | 1839F380 | Thermistor Module -> BMS Broadcast | 100 | 8 | 0x00 | 0x3A | 0x54 | 0x43 | 0x0A | 0x00 | 0x08 | 0x24 | Thermistor Module Number | 0 | Lowest thermistor value (°C, signed) | 58 | Highest thermistor value (°C, signed) | 84 | Average thermistor value (°C, signed) | 67 | Thermistors enabled count | 10 | 0 | 8 |  | Fault bit in Byte 5 | 0 | 0x24
4184 | x1838F3808020042023A5400084E6A | 1838F380 | Thermistor General Broadcast | 100 | 8 | 0x02 | 0x00 | 0x42 | 0x02 | 0x3A | 0x54 | 0x00 | 0x08 | Thermistor ID relative to all configured modules | 2 | Current thermistor value (°C, signed) | 0 | Thermistor ID relative to this module | 66 | Lowest thermistor value (°C, signed) | 2 | Highest thermistor value (°C, signed) | 58 | 84 | 0 | 0x08
4185 | x18EEFF808F30080F300401E904EC5 | 18EEFF80 | J1939 Address Claim Broadcast | 200 | 8 | 0xF3 | 0x00 | 0x80 | 0xF3 | 0x00 | 0x40 | 0x1E | 0x90 | Unique identifier for J1939 compatible address claim | 0xF3 | BMS Target Address | 0xF3 | Thermistor Module Number | 0x00 | Constant Byte 6 | 0x40 | Constant Byte 7 | 0x1E |  |  |  | Constant Byte 8 | 0x90
4186 | x1839F3808003A54430A0008244F00 | 1839F380 | Thermistor Module -> BMS Broadcast | 100 | 8 | 0x00 | 0x3A | 0x54 | 0x43 | 0x0A | 0x00 | 0x08 | 0x24 | Thermistor Module Number | 0 | Lowest thermistor value (°C, signed) | 58 | Highest thermistor value (°C, signed) | 84 | Average thermistor value (°C, signed) | 67 | Thermistors enabled count | 10 | 0 | 8 |  | Fault bit in Byte 5 | 0 | 0x24
4187 | x1838F3808030042033A5400084F0A | 1838F380 | Thermistor General Broadcast | 100 | 8 | 0x03 | 0x00 | 0x42 | 0x03 | 0x3A | 0x54 | 0x00 | 0x08 | Thermistor ID relative to all configured modules | 3 | Current thermistor value (°C, signed) | 0 | Thermistor ID relative to this module | 66 | Lowest thermistor value (°C, signed) | 3 | Highest thermistor value (°C, signed) | 58 | 84 | 0 | 0x08
4188 | x18EEFF808F30080F300401E904F65 | 18EEFF80 | J1939 Address Claim Broadcast | 200 | 8 | 0xF3 | 0x00 | 0x80 | 0xF3 | 0x00 | 0x40 | 0x1E | 0x90 | Unique identifier for J1939 compatible address claim | 0xF3 | BMS Target Address | 0xF3 | Thermistor Module Number | 0x00 | Constant Byte 6 | 0x40 | Constant Byte 7 | 0x1E |  |  |  | Constant Byte 8 | 0x90
4189 | x1839F3808003A54430A0008244FA0 | 1839F380 | Thermistor Module -> BMS Broadcast | 100 | 8 | 0x00 | 0x3A | 0x54 | 0x43 | 0x0A | 0x00 | 0x08 | 0x24 | Thermistor Module Number | 0 | Lowest thermistor value (°C, signed) | 58 | Highest thermistor value (°C, signed) | 84 | Average thermistor value (°C, signed) | 67 | Thermistors enabled count | 10 | 0 | 8 |  | Fault bit in Byte 5 | 0 | 0x24
4190 | x1838F3808040043043A5400084FAA | 1838F380 | Thermistor General Broadcast | 100 | 8 | 0x04 | 0x00 | 0x43 | 0x04 | 0x3A | 0x54 | 0x00 | 0x08 | Thermistor ID relative to all configured modules | 4 | Current thermistor value (°C, signed) | 0 | Thermistor ID relative to this module | 67 | Lowest thermistor value (°C, signed) | 4 | Highest thermistor value (°C, signed) | 58 | 84 | 0 | 0x08
4191 | x1839F3808003A54430A0008245034 | 1839F380 | Thermistor Module -> BMS Broadcast | 100 | 8 | 0x00 | 0x3A | 0x54 | 0x43 | 0x0A | 0x00 | 0x08 | 0x24 | Thermistor Module Number | 0 | Lowest thermistor value (°C, signed) | 58 | Highest thermistor value (°C, signed) | 84 | Average thermistor value (°C, signed) | 67 | Thermistors enabled count | 10 | 0 | 8 |  | Fault bit in Byte 5 | 0 | 0x24
4192 | x1838F3808050048053A540008503D | 1838F380 | Thermistor General Broadcast | 100 | 8 | 0x05 | 0x00 | 0x48 | 0x05 | 0x3A | 0x54 | 0x00 | 0x08 | Thermistor ID relative to all configured modules | 5 | Current thermistor value (°C, signed) | 0 | Thermistor ID relative to this module | 72 | Lowest thermistor value (°C, signed) | 5 | Highest thermistor value (°C, signed) | 58 | 84 | 0 | 0x08
4193 | x18EEFF808F30080F300401E905098 | 18EEFF80 | J1939 Address Claim Broadcast | 200 | 8 | 0xF3 | 0x00 | 0x80 | 0xF3 | 0x00 | 0x40 | 0x1E | 0x90 | Unique identifier for J1939 compatible address claim | 0xF3 | BMS Target Address | 0xF3 | Thermistor Module Number | 0x00 | Constant Byte 6 | 0x40 | Constant Byte 7 | 0x1E |  |  |  | Constant Byte 8 | 0x90
4194 | x1839F3808003A54430A00082450D3 | 1839F380 | Thermistor Module -> BMS Broadcast | 100 | 8 | 0x00 | 0x3A | 0x54 | 0x43 | 0x0A | 0x00 | 0x08 | 0x24 | Thermistor Module Number | 0 | Lowest thermistor value (°C, signed) | 58 | Highest thermistor value (°C, signed) | 84 | Average thermistor value (°C, signed) | 67 | Thermistors enabled count | 10 | 0 | 8 |  | Fault bit in Byte 5 | 0 | 0x24
4195 | x1838F3808060048063A54000850DD | 1838F380 | Thermistor General Broadcast | 100 | 8 | 0x06 | 0x00 | 0x48 | 0x06 | 0x3A | 0x54 | 0x00 | 0x08 | Thermistor ID relative to all configured modules | 6 | Current thermistor value (°C, signed) | 0 | Thermistor ID relative to this module | 72 | Lowest thermistor value (°C, signed) | 6 | Highest thermistor value (°C, signed) | 58 | 84 | 0 | 0x08
4196 | x18EEFF808F30080F300401E905138 | 18EEFF80 | J1939 Address Claim Broadcast | 200 | 8 | 0xF3 | 0x00 | 0x80 | 0xF3 | 0x00 | 0x40 | 0x1E | 0x90 | Unique identifier for J1939 compatible address claim | 0xF3 | BMS Target Address | 0xF3 | Thermistor Module Number | 0x00 | Constant Byte 6 | 0x40 | Constant Byte 7 | 0x1E |  |  |  | Constant Byte 8 | 0x90
4197 | x1839F3808003A54430A0008245173 | 1839F380 | Thermistor Module -> BMS Broadcast | 100 | 8 | 0x00 | 0x3A | 0x54 | 0x43 | 0x0A | 0x00 | 0x08 | 0x24 | Thermistor Module Number | 0 | Lowest thermistor value (°C, signed) | 58 | Highest thermistor value (°C, signed) | 84 | Average thermistor value (°C, signed) | 67 | Thermistors enabled count | 10 | 0 | 8 |  | Fault bit in Byte 5 | 0 | 0x24
4198 | x1838F380807003B073A540008517D | 1838F380 | Thermistor General Broadcast | 100 | 8 | 0x07 | 0x00 | 0x3B | 0x07 | 0x3A | 0x54 | 0x00 | 0x08 | Thermistor ID relative to all configured modules | 7 | Current thermistor value (°C, signed) | 0 | Thermistor ID relative to this module | 59 | Lowest thermistor value (°C, signed) | 7 | Highest thermistor value (°C, signed) | 58 | 84 | 0 | 0x08
4199 | x18EEFF808F30080F300401E9051D8 | 18EEFF80 | J1939 Address Claim Broadcast | 200 | 8 | 0xF3 | 0x00 | 0x80 | 0xF3 | 0x00 | 0x40 | 0x1E | 0x90 | Unique identifier for J1939 compatible address claim | 0xF3 | BMS Target Address | 0xF3 | Thermistor Module Number | 0x00 | Constant Byte 6 | 0x40 | Constant Byte 7 | 0x1E |  |  |  | Constant Byte 8 | 0x90
4200 | x1839F3808003A54430A0008245213 | 1839F380 | Thermistor Module -> BMS Broadcast | 100 | 8 | 0x00 | 0x3A | 0x54 | 0x43 | 0x0A | 0x00 | 0x08 | 0x24 | Thermistor Module Number | 0 | Lowest thermistor value (°C, signed) | 58 | Highest thermistor value (°C, signed) | 84 | Average thermistor value (°C, signed) | 67 | Thermistors enabled count | 10 | 0 | 8 |  | Fault bit in Byte 5 | 0 | 0x24
4201 | x1838F380808003A083A540008521D | 1838F380 | Thermistor General Broadcast | 100 | 8 | 0x08 | 0x00 | 0x3A | 0x08 | 0x3A | 0x54 | 0x00 | 0x08 | Thermistor ID relative to all configured modules | 8 | Current thermistor value (°C, signed) | 0 | Thermistor ID relative to this module | 58 | Lowest thermistor value (°C, signed) | 8 | Highest thermistor value (°C, signed) | 58 | 84 | 0 | 0x08
4202 | x18EEFF808F30080F300401E905278 | 18EEFF80 | J1939 Address Claim Broadcast | 200 | 8 | 0xF3 | 0x00 | 0x80 | 0xF3 | 0x00 | 0x40 | 0x1E | 0x90 | Unique identifier for J1939 compatible address claim | 0xF3 | BMS Target Address | 0xF3 | Thermistor Module Number | 0x00 | Constant Byte 6 | 0x40 | Constant Byte 7 | 0x1E |  |  |  | Constant Byte 8 | 0x90
4203 | x1839F3808003A54430A00082452B3 | 1839F380 | Thermistor Module -> BMS Broadcast | 100 | 8 | 0x00 | 0x3A | 0x54 | 0x43 | 0x0A | 0x00 | 0x08 | 0x24 | Thermistor Module Number | 0 | Lowest thermistor value (°C, signed) | 58 | Highest thermistor value (°C, signed) | 84 | Average thermistor value (°C, signed) | 67 | Thermistors enabled count | 10 | 0 | 8 |  | Fault bit in Byte 5 | 0 | 0x24
4204 | x1838F3808090040093A54000852BD | 1838F380 | Thermistor General Broadcast | 100 | 8 | 0x09 | 0x00 | 0x40 | 0x09 | 0x3A | 0x54 | 0x00 | 0x08 | Thermistor ID relative to all configured modules | 9 | Current thermistor value (°C, signed) | 0 | Thermistor ID relative to this module | 64 | Lowest thermistor value (°C, signed) | 9 | Highest thermistor value (°C, signed) | 58 | 84 | 0 | 0x08
4205 | x1839F3808003A54430A0008245347 | 1839F380 | Thermistor Module -> BMS Broadcast | 100 | 8 | 0x00 | 0x3A | 0x54 | 0x43 | 0x0A | 0x00 | 0x08 | 0x24 | Thermistor Module Number | 0 | Lowest thermistor value (°C, signed) | 58 | Highest thermistor value (°C, signed) | 84 | Average thermistor value (°C, signed) | 67 | Thermistors enabled count | 10 | 0 | 8 |  | Fault bit in Byte 5 | 0 | 0x24
4206 | x1838F3808000054003A5400085350 | 1838F380 | Thermistor General Broadcast | 100 | 8 | 0x00 | 0x00 | 0x54 | 0x00 | 0x3A | 0x54 | 0x00 | 0x08 | Thermistor ID relative to all configured modules | 0 | Current thermistor value (°C, signed) | 0 | Thermistor ID relative to this module | 84 | Lowest thermistor value (°C, signed) | 0 | Highest thermistor value (°C, signed) | 58 | 84 | 0 | 0x08
4207 | x18EEFF808F30080F300401E9053AB | 18EEFF80 | J1939 Address Claim Broadcast | 200 | 8 | 0xF3 | 0x00 | 0x80 | 0xF3 | 0x00 | 0x40 | 0x1E | 0x90 | Unique identifier for J1939 compatible address claim | 0xF3 | BMS Target Address | 0xF3 | Thermistor Module Number | 0x00 | Constant Byte 6 | 0x40 | Constant Byte 7 | 0x1E |  |  |  | Constant Byte 8 | 0x90
4208 | x1839F3808003A54430A00082453E6 | 1839F380 | Thermistor Module -> BMS Broadcast | 100 | 8 | 0x00 | 0x3A | 0x54 | 0x43 | 0x0A | 0x00 | 0x08 | 0x24 | Thermistor Module Number | 0 | Lowest thermistor value (°C, signed) | 58 | Highest thermistor value (°C, signed) | 84 | Average thermistor value (°C, signed) | 67 | Thermistors enabled count | 10 | 0 | 8 |  | Fault bit in Byte 5 | 0 | 0x24
4209 | x1838F3808010040013A54000853F0 | 1838F380 | Thermistor General Broadcast | 100 | 8 | 0x01 | 0x00 | 0x40 | 0x01 | 0x3A | 0x54 | 0x00 | 0x08 | Thermistor ID relative to all configured modules | 1 | Current thermistor value (°C, signed) | 0 | Thermistor ID relative to this module | 64 | Lowest thermistor value (°C, signed) | 1 | Highest thermistor value (°C, signed) | 58 | 84 | 0 | 0x08
4210 | x18EEFF808F30080F300401E90544B | 18EEFF80 | J1939 Address Claim Broadcast | 200 | 8 | 0xF3 | 0x00 | 0x80 | 0xF3 | 0x00 | 0x40 | 0x1E | 0x90 | Unique identifier for J1939 compatible address claim | 0xF3 | BMS Target Address | 0xF3 | Thermistor Module Number | 0x00 | Constant Byte 6 | 0x40 | Constant Byte 7 | 0x1E |  |  |  | Constant Byte 8 | 0x90
4211 | x1839F3808003A54430A0008245486 | 1839F380 | Thermistor Module -> BMS Broadcast | 100 | 8 | 0x00 | 0x3A | 0x54 | 0x43 | 0x0A | 0x00 | 0x08 | 0x24 | Thermistor Module Number | 0 | Lowest thermistor value (°C, signed) | 58 | Highest thermistor value (°C, signed) | 84 | Average thermistor value (°C, signed) | 67 | Thermistors enabled count | 10 | 0 | 8 |  | Fault bit in Byte 5 | 0 | 0x24
4212 | x1838F3808020042023A5400085490 | 1838F380 | Thermistor General Broadcast | 100 | 8 | 0x02 | 0x00 | 0x42 | 0x02 | 0x3A | 0x54 | 0x00 | 0x08 | Thermistor ID relative to all configured modules | 2 | Current thermistor value (°C, signed) | 0 | Thermistor ID relative to this module | 66 | Lowest thermistor value (°C, signed) | 2 | Highest thermistor value (°C, signed) | 58 | 84 | 0 | 0x08
4213 | x18EEFF808F30080F300401E9054EB | 18EEFF80 | J1939 Address Claim Broadcast | 200 | 8 | 0xF3 | 0x00 | 0x80 | 0xF3 | 0x00 | 0x40 | 0x1E | 0x90 | Unique identifier for J1939 compatible address claim | 0xF3 | BMS Target Address | 0xF3 | Thermistor Module Number | 0x00 | Constant Byte 6 | 0x40 | Constant Byte 7 | 0x1E |  |  |  | Constant Byte 8 | 0x90
4214 | x1839F3808003A54430A0008245526 | 1839F380 | Thermistor Module -> BMS Broadcast | 100 | 8 | 0x00 | 0x3A | 0x54 | 0x43 | 0x0A | 0x00 | 0x08 | 0x24 | Thermistor Module Number | 0 | Lowest thermistor value (°C, signed) | 58 | Highest thermistor value (°C, signed) | 84 | Average thermistor value (°C, signed) | 67 | Thermistors enabled count | 10 | 0 | 8 |  | Fault bit in Byte 5 | 0 | 0x24
4215 | x1838F3808030042033A5400085530 | 1838F380 | Thermistor General Broadcast | 100 | 8 | 0x03 | 0x00 | 0x42 | 0x03 | 0x3A | 0x54 | 0x00 | 0x08 | Thermistor ID relative to all configured modules | 3 | Current thermistor value (°C, signed) | 0 | Thermistor ID relative to this module | 66 | Lowest thermistor value (°C, signed) | 3 | Highest thermistor value (°C, signed) | 58 | 84 | 0 | 0x08
4216 | x18EEFF808F30080F300401E90558B | 18EEFF80 | J1939 Address Claim Broadcast | 200 | 8 | 0xF3 | 0x00 | 0x80 | 0xF3 | 0x00 | 0x40 | 0x1E | 0x90 | Unique identifier for J1939 compatible address claim | 0xF3 | BMS Target Address | 0xF3 | Thermistor Module Number | 0x00 | Constant Byte 6 | 0x40 | Constant Byte 7 | 0x1E |  |  |  | Constant Byte 8 | 0x90
4217 | x1839F3808003A54430A00082455C6 | 1839F380 | Thermistor Module -> BMS Broadcast | 100 | 8 | 0x00 | 0x3A | 0x54 | 0x43 | 0x0A | 0x00 | 0x08 | 0x24 | Thermistor Module Number | 0 | Lowest thermistor value (°C, signed) | 58 | Highest thermistor value (°C, signed) | 84 | Average thermistor value (°C, signed) | 67 | Thermistors enabled count | 10 | 0 | 8 |  | Fault bit in Byte 5 | 0 | 0x24
4218 | x1838F3808040044043A54000855D0 | 1838F380 | Thermistor General Broadcast | 100 | 8 | 0x04 | 0x00 | 0x44 | 0x04 | 0x3A | 0x54 | 0x00 | 0x08 | Thermistor ID relative to all configured modules | 4 | Current thermistor value (°C, signed) | 0 | Thermistor ID relative to this module | 68 | Lowest thermistor value (°C, signed) | 4 | Highest thermistor value (°C, signed) | 58 | 84 | 0 | 0x08
4219 | x1839F3808003A54430A000824565A | 1839F380 | Thermistor Module -> BMS Broadcast | 100 | 8 | 0x00 | 0x3A | 0x54 | 0x43 | 0x0A | 0x00 | 0x08 | 0x24 | Thermistor Module Number | 0 | Lowest thermistor value (°C, signed) | 58 | Highest thermistor value (°C, signed) | 84 | Average thermistor value (°C, signed) | 67 | Thermistors enabled count | 10 | 0 | 8 |  | Fault bit in Byte 5 | 0 | 0x24
4220 | x1838F3808050048053A5400085663 | 1838F380 | Thermistor General Broadcast | 100 | 8 | 0x05 | 0x00 | 0x48 | 0x05 | 0x3A | 0x54 | 0x00 | 0x08 | Thermistor ID relative to all configured modules | 5 | Current thermistor value (°C, signed) | 0 | Thermistor ID relative to this module | 72 | Lowest thermistor value (°C, signed) | 5 | Highest thermistor value (°C, signed) | 58 | 84 | 0 | 0x08
4221 | x18EEFF808F30080F300401E9056BE | 18EEFF80 | J1939 Address Claim Broadcast | 200 | 8 | 0xF3 | 0x00 | 0x80 | 0xF3 | 0x00 | 0x40 | 0x1E | 0x90 | Unique identifier for J1939 compatible address claim | 0xF3 | BMS Target Address | 0xF3 | Thermistor Module Number | 0x00 | Constant Byte 6 | 0x40 | Constant Byte 7 | 0x1E |  |  |  | Constant Byte 8 | 0x90
4222 | x1839F3808003A54430A00082456F9 | 1839F380 | Thermistor Module -> BMS Broadcast | 100 | 8 | 0x00 | 0x3A | 0x54 | 0x43 | 0x0A | 0x00 | 0x08 | 0x24 | Thermistor Module Number | 0 | Lowest thermistor value (°C, signed) | 58 | Highest thermistor value (°C, signed) | 84 | Average thermistor value (°C, signed) | 67 | Thermistors enabled count | 10 | 0 | 8 |  | Fault bit in Byte 5 | 0 | 0x24
4223 | x1838F3808060048063A5400085703 | 1838F380 | Thermistor General Broadcast | 100 | 8 | 0x06 | 0x00 | 0x48 | 0x06 | 0x3A | 0x54 | 0x00 | 0x08 | Thermistor ID relative to all configured modules | 6 | Current thermistor value (°C, signed) | 0 | Thermistor ID relative to this module | 72 | Lowest thermistor value (°C, signed) | 6 | Highest thermistor value (°C, signed) | 58 | 84 | 0 | 0x08
4224 | x18EEFF808F30080F300401E90575E | 18EEFF80 | J1939 Address Claim Broadcast | 200 | 8 | 0xF3 | 0x00 | 0x80 | 0xF3 | 0x00 | 0x40 | 0x1E | 0x90 | Unique identifier for J1939 compatible address claim | 0xF3 | BMS Target Address | 0xF3 | Thermistor Module Number | 0x00 | Constant Byte 6 | 0x40 | Constant Byte 7 | 0x1E |  |  |  | Constant Byte 8 | 0x90
4225 | x1839F3808003A54430A0008245799 | 1839F380 | Thermistor Module -> BMS Broadcast | 100 | 8 | 0x00 | 0x3A | 0x54 | 0x43 | 0x0A | 0x00 | 0x08 | 0x24 | Thermistor Module Number | 0 | Lowest thermistor value (°C, signed) | 58 | Highest thermistor value (°C, signed) | 84 | Average thermistor value (°C, signed) | 67 | Thermistors enabled count | 10 | 0 | 8 |  | Fault bit in Byte 5 | 0 | 0x24
4226 | x1838F380807003B073A54000857A3 | 1838F380 | Thermistor General Broadcast | 100 | 8 | 0x07 | 0x00 | 0x3B | 0x07 | 0x3A | 0x54 | 0x00 | 0x08 | Thermistor ID relative to all configured modules | 7 | Current thermistor value (°C, signed) | 0 | Thermistor ID relative to this module | 59 | Lowest thermistor value (°C, signed) | 7 | Highest thermistor value (°C, signed) | 58 | 84 | 0 | 0x08
4227 | x18EEFF808F30080F300401E9057FE | 18EEFF80 | J1939 Address Claim Broadcast | 200 | 8 | 0xF3 | 0x00 | 0x80 | 0xF3 | 0x00 | 0x40 | 0x1E | 0x90 | Unique identifier for J1939 compatible address claim | 0xF3 | BMS Target Address | 0xF3 | Thermistor Module Number | 0x00 | Constant Byte 6 | 0x40 | Constant Byte 7 | 0x1E |  |  |  | Constant Byte 8 | 0x90
4228 | x1839F3808003A54430A0008245839 | 1839F380 | Thermistor Module -> BMS Broadcast | 100 | 8 | 0x00 | 0x3A | 0x54 | 0x43 | 0x0A | 0x00 | 0x08 | 0x24 | Thermistor Module Number | 0 | Lowest thermistor value (°C, signed) | 58 | Highest thermistor value (°C, signed) | 84 | Average thermistor value (°C, signed) | 67 | Thermistors enabled count | 10 | 0 | 8 |  | Fault bit in Byte 5 | 0 | 0x24
4229 | x1838F380808003A083A5400085843 | 1838F380 | Thermistor General Broadcast | 100 | 8 | 0x08 | 0x00 | 0x3A | 0x08 | 0x3A | 0x54 | 0x00 | 0x08 | Thermistor ID relative to all configured modules | 8 | Current thermistor value (°C, signed) | 0 | Thermistor ID relative to this module | 58 | Lowest thermistor value (°C, signed) | 8 | Highest thermistor value (°C, signed) | 58 | 84 | 0 | 0x08
4230 | x1839F3808003A54430A00082458CD | 1839F380 | Thermistor Module -> BMS Broadcast | 100 | 8 | 0x00 | 0x3A | 0x54 | 0x43 | 0x0A | 0x00 | 0x08 | 0x24 | Thermistor Module Number | 0 | Lowest thermistor value (°C, signed) | 58 | Highest thermistor value (°C, signed) | 84 | Average thermistor value (°C, signed) | 67 | Thermistors enabled count | 10 | 0 | 8 |  | Fault bit in Byte 5 | 0 | 0x24
4231 | x1838F3808090040093A54000858D6 | 1838F380 | Thermistor General Broadcast | 100 | 8 | 0x09 | 0x00 | 0x40 | 0x09 | 0x3A | 0x54 | 0x00 | 0x08 | Thermistor ID relative to all configured modules | 9 | Current thermistor value (°C, signed) | 0 | Thermistor ID relative to this module | 64 | Lowest thermistor value (°C, signed) | 9 | Highest thermistor value (°C, signed) | 58 | 84 | 0 | 0x08
4232 | x18EEFF808F30080F300401E905931 | 18EEFF80 | J1939 Address Claim Broadcast | 200 | 8 | 0xF3 | 0x00 | 0x80 | 0xF3 | 0x00 | 0x40 | 0x1E | 0x90 | Unique identifier for J1939 compatible address claim | 0xF3 | BMS Target Address | 0xF3 | Thermistor Module Number | 0x00 | Constant Byte 6 | 0x40 | Constant Byte 7 | 0x1E |  |  |  | Constant Byte 8 | 0x90
4233 | x1839F3808003A54430A000824596C | 1839F380 | Thermistor Module -> BMS Broadcast | 100 | 8 | 0x00 | 0x3A | 0x54 | 0x43 | 0x0A | 0x00 | 0x08 | 0x24 | Thermistor Module Number | 0 | Lowest thermistor value (°C, signed) | 58 | Highest thermistor value (°C, signed) | 84 | Average thermistor value (°C, signed) | 67 | Thermistors enabled count | 10 | 0 | 8 |  | Fault bit in Byte 5 | 0 | 0x24
4234 | x1838F3808000054003A5400085976 | 1838F380 | Thermistor General Broadcast | 100 | 8 | 0x00 | 0x00 | 0x54 | 0x00 | 0x3A | 0x54 | 0x00 | 0x08 | Thermistor ID relative to all configured modules | 0 | Current thermistor value (°C, signed) | 0 | Thermistor ID relative to this module | 84 | Lowest thermistor value (°C, signed) | 0 | Highest thermistor value (°C, signed) | 58 | 84 | 0 | 0x08
4235 | x18EEFF808F30080F300401E9059D1 | 18EEFF80 | J1939 Address Claim Broadcast | 200 | 8 | 0xF3 | 0x00 | 0x80 | 0xF3 | 0x00 | 0x40 | 0x1E | 0x90 | Unique identifier for J1939 compatible address claim | 0xF3 | BMS Target Address | 0xF3 | Thermistor Module Number | 0x00 | Constant Byte 6 | 0x40 | Constant Byte 7 | 0x1E |  |  |  | Constant Byte 8 | 0x90
4236 | x1839F3808003A54430A0008245A0C | 1839F380 | Thermistor Module -> BMS Broadcast | 100 | 8 | 0x00 | 0x3A | 0x54 | 0x43 | 0x0A | 0x00 | 0x08 | 0x24 | Thermistor Module Number | 0 | Lowest thermistor value (°C, signed) | 58 | Highest thermistor value (°C, signed) | 84 | Average thermistor value (°C, signed) | 67 | Thermistors enabled count | 10 | 0 | 8 |  | Fault bit in Byte 5 | 0 | 0x24
4237 | x1838F3808010040013A5400085A16 | 1838F380 | Thermistor General Broadcast | 100 | 8 | 0x01 | 0x00 | 0x40 | 0x01 | 0x3A | 0x54 | 0x00 | 0x08 | Thermistor ID relative to all configured modules | 1 | Current thermistor value (°C, signed) | 0 | Thermistor ID relative to this module | 64 | Lowest thermistor value (°C, signed) | 1 | Highest thermistor value (°C, signed) | 58 | 84 | 0 | 0x08
4238 | x18EEFF808F30080F300401E905A71 | 18EEFF80 | J1939 Address Claim Broadcast | 200 | 8 | 0xF3 | 0x00 | 0x80 | 0xF3 | 0x00 | 0x40 | 0x1E | 0x90 | Unique identifier for J1939 compatible address claim | 0xF3 | BMS Target Address | 0xF3 | Thermistor Module Number | 0x00 | Constant Byte 6 | 0x40 | Constant Byte 7 | 0x1E |  |  |  | Constant Byte 8 | 0x90
4239 | x1839F3808003A54430A0008245AAC | 1839F380 | Thermistor Module -> BMS Broadcast | 100 | 8 | 0x00 | 0x3A | 0x54 | 0x43 | 0x0A | 0x00 | 0x08 | 0x24 | Thermistor Module Number | 0 | Lowest thermistor value (°C, signed) | 58 | Highest thermistor value (°C, signed) | 84 | Average thermistor value (°C, signed) | 67 | Thermistors enabled count | 10 | 0 | 8 |  | Fault bit in Byte 5 | 0 | 0x24
4240 | x1838F3808020042023A5400085AB6 | 1838F380 | Thermistor General Broadcast | 100 | 8 | 0x02 | 0x00 | 0x42 | 0x02 | 0x3A | 0x54 | 0x00 | 0x08 | Thermistor ID relative to all configured modules | 2 | Current thermistor value (°C, signed) | 0 | Thermistor ID relative to this module | 66 | Lowest thermistor value (°C, signed) | 2 | Highest thermistor value (°C, signed) | 58 | 84 | 0 | 0x08
4241 | x18EEFF808F30080F300401E905B11 | 18EEFF80 | J1939 Address Claim Broadcast | 200 | 8 | 0xF3 | 0x00 | 0x80 | 0xF3 | 0x00 | 0x40 | 0x1E | 0x90 | Unique identifier for J1939 compatible address claim | 0xF3 | BMS Target Address | 0xF3 | Thermistor Module Number | 0x00 | Constant Byte 6 | 0x40 | Constant Byte 7 | 0x1E |  |  |  | Constant Byte 8 | 0x90
4242 | x1839F3808003A54430A0008245B4C | 1839F380 | Thermistor Module -> BMS Broadcast | 100 | 8 | 0x00 | 0x3A | 0x54 | 0x43 | 0x0A | 0x00 | 0x08 | 0x24 | Thermistor Module Number | 0 | Lowest thermistor value (°C, signed) | 58 | Highest thermistor value (°C, signed) | 84 | Average thermistor value (°C, signed) | 67 | Thermistors enabled count | 10 | 0 | 8 |  | Fault bit in Byte 5 | 0 | 0x24
4243 | x1838F3808030042033A5400085B56 | 1838F380 | Thermistor General Broadcast | 100 | 8 | 0x03 | 0x00 | 0x42 | 0x03 | 0x3A | 0x54 | 0x00 | 0x08 | Thermistor ID relative to all configured modules | 3 | Current thermistor value (°C, signed) | 0 | Thermistor ID relative to this module | 66 | Lowest thermistor value (°C, signed) | 3 | Highest thermistor value (°C, signed) | 58 | 84 | 0 | 0x08
4244 | x1839F3808003A54430A0008245BE0 | 1839F380 | Thermistor Module -> BMS Broadcast | 100 | 8 | 0x00 | 0x3A | 0x54 | 0x43 | 0x0A | 0x00 | 0x08 | 0x24 | Thermistor Module Number | 0 | Lowest thermistor value (°C, signed) | 58 | Highest thermistor value (°C, signed) | 84 | Average thermistor value (°C, signed) | 67 | Thermistors enabled count | 10 | 0 | 8 |  | Fault bit in Byte 5 | 0 | 0x24
4245 | x1838F3808040045043A5400085BE9 | 1838F380 | Thermistor General Broadcast | 100 | 8 | 0x04 | 0x00 | 0x45 | 0x04 | 0x3A | 0x54 | 0x00 | 0x08 | Thermistor ID relative to all configured modules | 4 | Current thermistor value (°C, signed) | 0 | Thermistor ID relative to this module | 69 | Lowest thermistor value (°C, signed) | 4 | Highest thermistor value (°C, signed) | 58 | 84 | 0 | 0x08
4246 | x18EEFF808F30080F300401E905C44 | 18EEFF80 | J1939 Address Claim Broadcast | 200 | 8 | 0xF3 | 0x00 | 0x80 | 0xF3 | 0x00 | 0x40 | 0x1E | 0x90 | Unique identifier for J1939 compatible address claim | 0xF3 | BMS Target Address | 0xF3 | Thermistor Module Number | 0x00 | Constant Byte 6 | 0x40 | Constant Byte 7 | 0x1E |  |  |  | Constant Byte 8 | 0x90
4247 | x1839F3808003A54430A0008245C7F | 1839F380 | Thermistor Module -> BMS Broadcast | 100 | 8 | 0x00 | 0x3A | 0x54 | 0x43 | 0x0A | 0x00 | 0x08 | 0x24 | Thermistor Module Number | 0 | Lowest thermistor value (°C, signed) | 58 | Highest thermistor value (°C, signed) | 84 | Average thermistor value (°C, signed) | 67 | Thermistors enabled count | 10 | 0 | 8 |  | Fault bit in Byte 5 | 0 | 0x24
4248 | x1838F380805004A053A5400085C89 | 1838F380 | Thermistor General Broadcast | 100 | 8 | 0x05 | 0x00 | 0x4A | 0x05 | 0x3A | 0x54 | 0x00 | 0x08 | Thermistor ID relative to all configured modules | 5 | Current thermistor value (°C, signed) | 0 | Thermistor ID relative to this module | 74 | Lowest thermistor value (°C, signed) | 5 | Highest thermistor value (°C, signed) | 58 | 84 | 0 | 0x08
4249 | x18EEFF808F30080F300401E905CE4 | 18EEFF80 | J1939 Address Claim Broadcast | 200 | 8 | 0xF3 | 0x00 | 0x80 | 0xF3 | 0x00 | 0x40 | 0x1E | 0x90 | Unique identifier for J1939 compatible address claim | 0xF3 | BMS Target Address | 0xF3 | Thermistor Module Number | 0x00 | Constant Byte 6 | 0x40 | Constant Byte 7 | 0x1E |  |  |  | Constant Byte 8 | 0x90
4250 | x1839F3808003A54430A0008245D1F | 1839F380 | Thermistor Module -> BMS Broadcast | 100 | 8 | 0x00 | 0x3A | 0x54 | 0x43 | 0x0A | 0x00 | 0x08 | 0x24 | Thermistor Module Number | 0 | Lowest thermistor value (°C, signed) | 58 | Highest thermistor value (°C, signed) | 84 | Average thermistor value (°C, signed) | 67 | Thermistors enabled count | 10 | 0 | 8 |  | Fault bit in Byte 5 | 0 | 0x24
4251 | x1838F3808060047063A5400085D29 | 1838F380 | Thermistor General Broadcast | 100 | 8 | 0x06 | 0x00 | 0x47 | 0x06 | 0x3A | 0x54 | 0x00 | 0x08 | Thermistor ID relative to all configured modules | 6 | Current thermistor value (°C, signed) | 0 | Thermistor ID relative to this module | 71 | Lowest thermistor value (°C, signed) | 6 | Highest thermistor value (°C, signed) | 58 | 84 | 0 | 0x08
4252 | x18EEFF808F30080F300401E905D84 | 18EEFF80 | J1939 Address Claim Broadcast | 200 | 8 | 0xF3 | 0x00 | 0x80 | 0xF3 | 0x00 | 0x40 | 0x1E | 0x90 | Unique identifier for J1939 compatible address claim | 0xF3 | BMS Target Address | 0xF3 | Thermistor Module Number | 0x00 | Constant Byte 6 | 0x40 | Constant Byte 7 | 0x1E |  |  |  | Constant Byte 8 | 0x90
4253 | x1839F3808003A54430A0008245DBF | 1839F380 | Thermistor Module -> BMS Broadcast | 100 | 8 | 0x00 | 0x3A | 0x54 | 0x43 | 0x0A | 0x00 | 0x08 | 0x24 | Thermistor Module Number | 0 | Lowest thermistor value (°C, signed) | 58 | Highest thermistor value (°C, signed) | 84 | Average thermistor value (°C, signed) | 67 | Thermistors enabled count | 10 | 0 | 8 |  | Fault bit in Byte 5 | 0 | 0x24
4254 | x1838F380807003B073A5400085DC8 | 1838F380 | Thermistor General Broadcast | 100 | 8 | 0x07 | 0x00 | 0x3B | 0x07 | 0x3A | 0x54 | 0x00 | 0x08 | Thermistor ID relative to all configured modules | 7 | Current thermistor value (°C, signed) | 0 | Thermistor ID relative to this module | 59 | Lowest thermistor value (°C, signed) | 7 | Highest thermistor value (°C, signed) | 58 | 84 | 0 | 0x08
4255 | x18EEFF808F30080F300401E905E24 | 18EEFF80 | J1939 Address Claim Broadcast | 200 | 8 | 0xF3 | 0x00 | 0x80 | 0xF3 | 0x00 | 0x40 | 0x1E | 0x90 | Unique identifier for J1939 compatible address claim | 0xF3 | BMS Target Address | 0xF3 | Thermistor Module Number | 0x00 | Constant Byte 6 | 0x40 | Constant Byte 7 | 0x1E |  |  |  | Constant Byte 8 | 0x90
4256 | x1839F3808003A54430A0008245E5F | 1839F380 | Thermistor Module -> BMS Broadcast | 100 | 8 | 0x00 | 0x3A | 0x54 | 0x43 | 0x0A | 0x00 | 0x08 | 0x24 | Thermistor Module Number | 0 | Lowest thermistor value (°C, signed) | 58 | Highest thermistor value (°C, signed) | 84 | Average thermistor value (°C, signed) | 67 | Thermistors enabled count | 10 | 0 | 8 |  | Fault bit in Byte 5 | 0 | 0x24
4257 | x1838F380808003A083A5400085E68 | 1838F380 | Thermistor General Broadcast | 100 | 8 | 0x08 | 0x00 | 0x3A | 0x08 | 0x3A | 0x54 | 0x00 | 0x08 | Thermistor ID relative to all configured modules | 8 | Current thermistor value (°C, signed) | 0 | Thermistor ID relative to this module | 58 | Lowest thermistor value (°C, signed) | 8 | Highest thermistor value (°C, signed) | 58 | 84 | 0 | 0x08
4258 | x1839F3808003A54430A0008245EF2 | 1839F380 | Thermistor Module -> BMS Broadcast | 100 | 8 | 0x00 | 0x3A | 0x54 | 0x43 | 0x0A | 0x00 | 0x08 | 0x24 | Thermistor Module Number | 0 | Lowest thermistor value (°C, signed) | 58 | Highest thermistor value (°C, signed) | 84 | Average thermistor value (°C, signed) | 67 | Thermistors enabled count | 10 | 0 | 8 |  | Fault bit in Byte 5 | 0 | 0x24
4259 | x1838F3808090040093A5400085EFB | 1838F380 | Thermistor General Broadcast | 100 | 8 | 0x09 | 0x00 | 0x40 | 0x09 | 0x3A | 0x54 | 0x00 | 0x08 | Thermistor ID relative to all configured modules | 9 | Current thermistor value (°C, signed) | 0 | Thermistor ID relative to this module | 64 | Lowest thermistor value (°C, signed) | 9 | Highest thermistor value (°C, signed) | 58 | 84 | 0 | 0x08
4260 | x18EEFF808F30080F300401E905F57 | 18EEFF80 | J1939 Address Claim Broadcast | 200 | 8 | 0xF3 | 0x00 | 0x80 | 0xF3 | 0x00 | 0x40 | 0x1E | 0x90 | Unique identifier for J1939 compatible address claim | 0xF3 | BMS Target Address | 0xF3 | Thermistor Module Number | 0x00 | Constant Byte 6 | 0x40 | Constant Byte 7 | 0x1E |  |  |  | Constant Byte 8 | 0x90
4261 | x1839F3808003A54430A0008245F92 | 1839F380 | Thermistor Module -> BMS Broadcast | 100 | 8 | 0x00 | 0x3A | 0x54 | 0x43 | 0x0A | 0x00 | 0x08 | 0x24 | Thermistor Module Number | 0 | Lowest thermistor value (°C, signed) | 58 | Highest thermistor value (°C, signed) | 84 | Average thermistor value (°C, signed) | 67 | Thermistors enabled count | 10 | 0 | 8 |  | Fault bit in Byte 5 | 0 | 0x24
4262 | x1838F3808000054003A5400085F9B | 1838F380 | Thermistor General Broadcast | 100 | 8 | 0x00 | 0x00 | 0x54 | 0x00 | 0x3A | 0x54 | 0x00 | 0x08 | Thermistor ID relative to all configured modules | 0 | Current thermistor value (°C, signed) | 0 | Thermistor ID relative to this module | 84 | Lowest thermistor value (°C, signed) | 0 | Highest thermistor value (°C, signed) | 58 | 84 | 0 | 0x08
4263 | x18EEFF808F30080F300401E905FF7 | 18EEFF80 | J1939 Address Claim Broadcast | 200 | 8 | 0xF3 | 0x00 | 0x80 | 0xF3 | 0x00 | 0x40 | 0x1E | 0x90 | Unique identifier for J1939 compatible address claim | 0xF3 | BMS Target Address | 0xF3 | Thermistor Module Number | 0x00 | Constant Byte 6 | 0x40 | Constant Byte 7 | 0x1E |  |  |  | Constant Byte 8 | 0x90
4264 | x1839F3808003A54430A0008246032 | 1839F380 | Thermistor Module -> BMS Broadcast | 100 | 8 | 0x00 | 0x3A | 0x54 | 0x43 | 0x0A | 0x00 | 0x08 | 0x24 | Thermistor Module Number | 0 | Lowest thermistor value (°C, signed) | 58 | Highest thermistor value (°C, signed) | 84 | Average thermistor value (°C, signed) | 67 | Thermistors enabled count | 10 | 0 | 8 |  | Fault bit in Byte 5 | 0 | 0x24
4265 | x1838F3808010040013A540008603B | 1838F380 | Thermistor General Broadcast | 100 | 8 | 0x01 | 0x00 | 0x40 | 0x01 | 0x3A | 0x54 | 0x00 | 0x08 | Thermistor ID relative to all configured modules | 1 | Current thermistor value (°C, signed) | 0 | Thermistor ID relative to this module | 64 | Lowest thermistor value (°C, signed) | 1 | Highest thermistor value (°C, signed) | 58 | 84 | 0 | 0x08
4266 | x18EEFF808F30080F300401E906097 | 18EEFF80 | J1939 Address Claim Broadcast | 200 | 8 | 0xF3 | 0x00 | 0x80 | 0xF3 | 0x00 | 0x40 | 0x1E | 0x90 | Unique identifier for J1939 compatible address claim | 0xF3 | BMS Target Address | 0xF3 | Thermistor Module Number | 0x00 | Constant Byte 6 | 0x40 | Constant Byte 7 | 0x1E |  |  |  | Constant Byte 8 | 0x90
4267 | x1839F3808003A54430A00082460D2 | 1839F380 | Thermistor Module -> BMS Broadcast | 100 | 8 | 0x00 | 0x3A | 0x54 | 0x43 | 0x0A | 0x00 | 0x08 | 0x24 | Thermistor Module Number | 0 | Lowest thermistor value (°C, signed) | 58 | Highest thermistor value (°C, signed) | 84 | Average thermistor value (°C, signed) | 67 | Thermistors enabled count | 10 | 0 | 8 |  | Fault bit in Byte 5 | 0 | 0x24
4268 | x1838F3808020042023A54000860DB | 1838F380 | Thermistor General Broadcast | 100 | 8 | 0x02 | 0x00 | 0x42 | 0x02 | 0x3A | 0x54 | 0x00 | 0x08 | Thermistor ID relative to all configured modules | 2 | Current thermistor value (°C, signed) | 0 | Thermistor ID relative to this module | 66 | Lowest thermistor value (°C, signed) | 2 | Highest thermistor value (°C, signed) | 58 | 84 | 0 | 0x08
4269 | x18EEFF808F30080F300401E906137 | 18EEFF80 | J1939 Address Claim Broadcast | 200 | 8 | 0xF3 | 0x00 | 0x80 | 0xF3 | 0x00 | 0x40 | 0x1E | 0x90 | Unique identifier for J1939 compatible address claim | 0xF3 | BMS Target Address | 0xF3 | Thermistor Module Number | 0x00 | Constant Byte 6 | 0x40 | Constant Byte 7 | 0x1E |  |  |  | Constant Byte 8 | 0x90
4270 | x1839F3808003A54430A0008246172 | 1839F380 | Thermistor Module -> BMS Broadcast | 100 | 8 | 0x00 | 0x3A | 0x54 | 0x43 | 0x0A | 0x00 | 0x08 | 0x24 | Thermistor Module Number | 0 | Lowest thermistor value (°C, signed) | 58 | Highest thermistor value (°C, signed) | 84 | Average thermistor value (°C, signed) | 67 | Thermistors enabled count | 10 | 0 | 8 |  | Fault bit in Byte 5 | 0 | 0x24
4271 | x1838F3808030042033A540008617B | 1838F380 | Thermistor General Broadcast | 100 | 8 | 0x03 | 0x00 | 0x42 | 0x03 | 0x3A | 0x54 | 0x00 | 0x08 | Thermistor ID relative to all configured modules | 3 | Current thermistor value (°C, signed) | 0 | Thermistor ID relative to this module | 66 | Lowest thermistor value (°C, signed) | 3 | Highest thermistor value (°C, signed) | 58 | 84 | 0 | 0x08
4272 | x1839F3808003A54430A0008246205 | 1839F380 | Thermistor Module -> BMS Broadcast | 100 | 8 | 0x00 | 0x3A | 0x54 | 0x43 | 0x0A | 0x00 | 0x08 | 0x24 | Thermistor Module Number | 0 | Lowest thermistor value (°C, signed) | 58 | Highest thermistor value (°C, signed) | 84 | Average thermistor value (°C, signed) | 67 | Thermistors enabled count | 10 | 0 | 8 |  | Fault bit in Byte 5 | 0 | 0x24
4273 | x1838F3808040045043A540008620E | 1838F380 | Thermistor General Broadcast | 100 | 8 | 0x04 | 0x00 | 0x45 | 0x04 | 0x3A | 0x54 | 0x00 | 0x08 | Thermistor ID relative to all configured modules | 4 | Current thermistor value (°C, signed) | 0 | Thermistor ID relative to this module | 69 | Lowest thermistor value (°C, signed) | 4 | Highest thermistor value (°C, signed) | 58 | 84 | 0 | 0x08
4274 | x18EEFF808F30080F300401E90626A | 18EEFF80 | J1939 Address Claim Broadcast | 200 | 8 | 0xF3 | 0x00 | 0x80 | 0xF3 | 0x00 | 0x40 | 0x1E | 0x90 | Unique identifier for J1939 compatible address claim | 0xF3 | BMS Target Address | 0xF3 | Thermistor Module Number | 0x00 | Constant Byte 6 | 0x40 | Constant Byte 7 | 0x1E |  |  |  | Constant Byte 8 | 0x90
4275 | x1839F3808003A54430A00082462A5 | 1839F380 | Thermistor Module -> BMS Broadcast | 100 | 8 | 0x00 | 0x3A | 0x54 | 0x43 | 0x0A | 0x00 | 0x08 | 0x24 | Thermistor Module Number | 0 | Lowest thermistor value (°C, signed) | 58 | Highest thermistor value (°C, signed) | 84 | Average thermistor value (°C, signed) | 67 | Thermistors enabled count | 10 | 0 | 8 |  | Fault bit in Byte 5 | 0 | 0x24
4276 | x1838F380805004A053A54000862AE | 1838F380 | Thermistor General Broadcast | 100 | 8 | 0x05 | 0x00 | 0x4A | 0x05 | 0x3A | 0x54 | 0x00 | 0x08 | Thermistor ID relative to all configured modules | 5 | Current thermistor value (°C, signed) | 0 | Thermistor ID relative to this module | 74 | Lowest thermistor value (°C, signed) | 5 | Highest thermistor value (°C, signed) | 58 | 84 | 0 | 0x08
4277 | x18EEFF808F30080F300401E90630A | 18EEFF80 | J1939 Address Claim Broadcast | 200 | 8 | 0xF3 | 0x00 | 0x80 | 0xF3 | 0x00 | 0x40 | 0x1E | 0x90 | Unique identifier for J1939 compatible address claim | 0xF3 | BMS Target Address | 0xF3 | Thermistor Module Number | 0x00 | Constant Byte 6 | 0x40 | Constant Byte 7 | 0x1E |  |  |  | Constant Byte 8 | 0x90
4278 | x1839F3808003A54430A0008246345 | 1839F380 | Thermistor Module -> BMS Broadcast | 100 | 8 | 0x00 | 0x3A | 0x54 | 0x43 | 0x0A | 0x00 | 0x08 | 0x24 | Thermistor Module Number | 0 | Lowest thermistor value (°C, signed) | 58 | Highest thermistor value (°C, signed) | 84 | Average thermistor value (°C, signed) | 67 | Thermistors enabled count | 10 | 0 | 8 |  | Fault bit in Byte 5 | 0 | 0x24
4279 | x1838F3808060048063A540008634E | 1838F380 | Thermistor General Broadcast | 100 | 8 | 0x06 | 0x00 | 0x48 | 0x06 | 0x3A | 0x54 | 0x00 | 0x08 | Thermistor ID relative to all configured modules | 6 | Current thermistor value (°C, signed) | 0 | Thermistor ID relative to this module | 72 | Lowest thermistor value (°C, signed) | 6 | Highest thermistor value (°C, signed) | 58 | 84 | 0 | 0x08
4280 | x18EEFF808F30080F300401E9063AA | 18EEFF80 | J1939 Address Claim Broadcast | 200 | 8 | 0xF3 | 0x00 | 0x80 | 0xF3 | 0x00 | 0x40 | 0x1E | 0x90 | Unique identifier for J1939 compatible address claim | 0xF3 | BMS Target Address | 0xF3 | Thermistor Module Number | 0x00 | Constant Byte 6 | 0x40 | Constant Byte 7 | 0x1E |  |  |  | Constant Byte 8 | 0x90
4281 | x1839F3808003A54430A00082463E5 | 1839F380 | Thermistor Module -> BMS Broadcast | 100 | 8 | 0x00 | 0x3A | 0x54 | 0x43 | 0x0A | 0x00 | 0x08 | 0x24 | Thermistor Module Number | 0 | Lowest thermistor value (°C, signed) | 58 | Highest thermistor value (°C, signed) | 84 | Average thermistor value (°C, signed) | 67 | Thermistors enabled count | 10 | 0 | 8 |  | Fault bit in Byte 5 | 0 | 0x24
4282 | x1838F380807003B073A54000863EE | 1838F380 | Thermistor General Broadcast | 100 | 8 | 0x07 | 0x00 | 0x3B | 0x07 | 0x3A | 0x54 | 0x00 | 0x08 | Thermistor ID relative to all configured modules | 7 | Current thermistor value (°C, signed) | 0 | Thermistor ID relative to this module | 59 | Lowest thermistor value (°C, signed) | 7 | Highest thermistor value (°C, signed) | 58 | 84 | 0 | 0x08
4283 | x1839F3808003A54430A0008246478 | 1839F380 | Thermistor Module -> BMS Broadcast | 100 | 8 | 0x00 | 0x3A | 0x54 | 0x43 | 0x0A | 0x00 | 0x08 | 0x24 | Thermistor Module Number | 0 | Lowest thermistor value (°C, signed) | 58 | Highest thermistor value (°C, signed) | 84 | Average thermistor value (°C, signed) | 67 | Thermistors enabled count | 10 | 0 | 8 |  | Fault bit in Byte 5 | 0 | 0x24
4284 | x1838F380808003A083A5400086482 | 1838F380 | Thermistor General Broadcast | 100 | 8 | 0x08 | 0x00 | 0x3A | 0x08 | 0x3A | 0x54 | 0x00 | 0x08 | Thermistor ID relative to all configured modules | 8 | Current thermistor value (°C, signed) | 0 | Thermistor ID relative to this module | 58 | Lowest thermistor value (°C, signed) | 8 | Highest thermistor value (°C, signed) | 58 | 84 | 0 | 0x08
4285 | x18EEFF808F30080F300401E9064DD | 18EEFF80 | J1939 Address Claim Broadcast | 200 | 8 | 0xF3 | 0x00 | 0x80 | 0xF3 | 0x00 | 0x40 | 0x1E | 0x90 | Unique identifier for J1939 compatible address claim | 0xF3 | BMS Target Address | 0xF3 | Thermistor Module Number | 0x00 | Constant Byte 6 | 0x40 | Constant Byte 7 | 0x1E |  |  |  | Constant Byte 8 | 0x90
4286 | x1839F3808003A54430A0008246518 | 1839F380 | Thermistor Module -> BMS Broadcast | 100 | 8 | 0x00 | 0x3A | 0x54 | 0x43 | 0x0A | 0x00 | 0x08 | 0x24 | Thermistor Module Number | 0 | Lowest thermistor value (°C, signed) | 58 | Highest thermistor value (°C, signed) | 84 | Average thermistor value (°C, signed) | 67 | Thermistors enabled count | 10 | 0 | 8 |  | Fault bit in Byte 5 | 0 | 0x24
4287 | x1838F3808090040093A5400086522 | 1838F380 | Thermistor General Broadcast | 100 | 8 | 0x09 | 0x00 | 0x40 | 0x09 | 0x3A | 0x54 | 0x00 | 0x08 | Thermistor ID relative to all configured modules | 9 | Current thermistor value (°C, signed) | 0 | Thermistor ID relative to this module | 64 | Lowest thermistor value (°C, signed) | 9 | Highest thermistor value (°C, signed) | 58 | 84 | 0 | 0x08
4288 | x18EEFF808F30080F300401E90657D | 18EEFF80 | J1939 Address Claim Broadcast | 200 | 8 | 0xF3 | 0x00 | 0x80 | 0xF3 | 0x00 | 0x40 | 0x1E | 0x90 | Unique identifier for J1939 compatible address claim | 0xF3 | BMS Target Address | 0xF3 | Thermistor Module Number | 0x00 | Constant Byte 6 | 0x40 | Constant Byte 7 | 0x1E |  |  |  | Constant Byte 8 | 0x90
4289 | x1839F3808003A54430A00082465B8 | 1839F380 | Thermistor Module -> BMS Broadcast | 100 | 8 | 0x00 | 0x3A | 0x54 | 0x43 | 0x0A | 0x00 | 0x08 | 0x24 | Thermistor Module Number | 0 | Lowest thermistor value (°C, signed) | 58 | Highest thermistor value (°C, signed) | 84 | Average thermistor value (°C, signed) | 67 | Thermistors enabled count | 10 | 0 | 8 |  | Fault bit in Byte 5 | 0 | 0x24
4290 | x1838F3808000054003A54000865C2 | 1838F380 | Thermistor General Broadcast | 100 | 8 | 0x00 | 0x00 | 0x54 | 0x00 | 0x3A | 0x54 | 0x00 | 0x08 | Thermistor ID relative to all configured modules | 0 | Current thermistor value (°C, signed) | 0 | Thermistor ID relative to this module | 84 | Lowest thermistor value (°C, signed) | 0 | Highest thermistor value (°C, signed) | 58 | 84 | 0 | 0x08
4291 | x18EEFF808F30080F300401E90661D | 18EEFF80 | J1939 Address Claim Broadcast | 200 | 8 | 0xF3 | 0x00 | 0x80 | 0xF3 | 0x00 | 0x40 | 0x1E | 0x90 | Unique identifier for J1939 compatible address claim | 0xF3 | BMS Target Address | 0xF3 | Thermistor Module Number | 0x00 | Constant Byte 6 | 0x40 | Constant Byte 7 | 0x1E |  |  |  | Constant Byte 8 | 0x90
4292 | x1839F3808003A54430A0008246658 | 1839F380 | Thermistor Module -> BMS Broadcast | 100 | 8 | 0x00 | 0x3A | 0x54 | 0x43 | 0x0A | 0x00 | 0x08 | 0x24 | Thermistor Module Number | 0 | Lowest thermistor value (°C, signed) | 58 | Highest thermistor value (°C, signed) | 84 | Average thermistor value (°C, signed) | 67 | Thermistors enabled count | 10 | 0 | 8 |  | Fault bit in Byte 5 | 0 | 0x24
4293 | x1838F380801003F013A5400086662 | 1838F380 | Thermistor General Broadcast | 100 | 8 | 0x01 | 0x00 | 0x3F | 0x01 | 0x3A | 0x54 | 0x00 | 0x08 | Thermistor ID relative to all configured modules | 1 | Current thermistor value (°C, signed) | 0 | Thermistor ID relative to this module | 63 | Lowest thermistor value (°C, signed) | 1 | Highest thermistor value (°C, signed) | 58 | 84 | 0 | 0x08
4294 | x18EEFF808F30080F300401E9066BD | 18EEFF80 | J1939 Address Claim Broadcast | 200 | 8 | 0xF3 | 0x00 | 0x80 | 0xF3 | 0x00 | 0x40 | 0x1E | 0x90 | Unique identifier for J1939 compatible address claim | 0xF3 | BMS Target Address | 0xF3 | Thermistor Module Number | 0x00 | Constant Byte 6 | 0x40 | Constant Byte 7 | 0x1E |  |  |  | Constant Byte 8 | 0x90
4295 | x1839F3808003A54430A00082466F8 | 1839F380 | Thermistor Module -> BMS Broadcast | 100 | 8 | 0x00 | 0x3A | 0x54 | 0x43 | 0x0A | 0x00 | 0x08 | 0x24 | Thermistor Module Number | 0 | Lowest thermistor value (°C, signed) | 58 | Highest thermistor value (°C, signed) | 84 | Average thermistor value (°C, signed) | 67 | Thermistors enabled count | 10 | 0 | 8 |  | Fault bit in Byte 5 | 0 | 0x24
4296 | x1838F3808020042023A5400086702 | 1838F380 | Thermistor General Broadcast | 100 | 8 | 0x02 | 0x00 | 0x42 | 0x02 | 0x3A | 0x54 | 0x00 | 0x08 | Thermistor ID relative to all configured modules | 2 | Current thermistor value (°C, signed) | 0 | Thermistor ID relative to this module | 66 | Lowest thermistor value (°C, signed) | 2 | Highest thermistor value (°C, signed) | 58 | 84 | 0 | 0x08
4297 | x1839F3808003A54430A000824678C | 1839F380 | Thermistor Module -> BMS Broadcast | 100 | 8 | 0x00 | 0x3A | 0x54 | 0x43 | 0x0A | 0x00 | 0x08 | 0x24 | Thermistor Module Number | 0 | Lowest thermistor value (°C, signed) | 58 | Highest thermistor value (°C, signed) | 84 | Average thermistor value (°C, signed) | 67 | Thermistors enabled count | 10 | 0 | 8 |  | Fault bit in Byte 5 | 0 | 0x24
4298 | x1838F3808030042033A5400086795 | 1838F380 | Thermistor General Broadcast | 100 | 8 | 0x03 | 0x00 | 0x42 | 0x03 | 0x3A | 0x54 | 0x00 | 0x08 | Thermistor ID relative to all configured modules | 3 | Current thermistor value (°C, signed) | 0 | Thermistor ID relative to this module | 66 | Lowest thermistor value (°C, signed) | 3 | Highest thermistor value (°C, signed) | 58 | 84 | 0 | 0x08
4299 | x18EEFF808F30080F300401E9067F0 | 18EEFF80 | J1939 Address Claim Broadcast | 200 | 8 | 0xF3 | 0x00 | 0x80 | 0xF3 | 0x00 | 0x40 | 0x1E | 0x90 | Unique identifier for J1939 compatible address claim | 0xF3 | BMS Target Address | 0xF3 | Thermistor Module Number | 0x00 | Constant Byte 6 | 0x40 | Constant Byte 7 | 0x1E |  |  |  | Constant Byte 8 | 0x90
4300 | x1839F3808003A54430A000824682B | 1839F380 | Thermistor Module -> BMS Broadcast | 100 | 8 | 0x00 | 0x3A | 0x54 | 0x43 | 0x0A | 0x00 | 0x08 | 0x24 | Thermistor Module Number | 0 | Lowest thermistor value (°C, signed) | 58 | Highest thermistor value (°C, signed) | 84 | Average thermistor value (°C, signed) | 67 | Thermistors enabled count | 10 | 0 | 8 |  | Fault bit in Byte 5 | 0 | 0x24
4301 | x1838F3808040045043A5400086835 | 1838F380 | Thermistor General Broadcast | 100 | 8 | 0x04 | 0x00 | 0x45 | 0x04 | 0x3A | 0x54 | 0x00 | 0x08 | Thermistor ID relative to all configured modules | 4 | Current thermistor value (°C, signed) | 0 | Thermistor ID relative to this module | 69 | Lowest thermistor value (°C, signed) | 4 | Highest thermistor value (°C, signed) | 58 | 84 | 0 | 0x08
4302 | x18EEFF808F30080F300401E906890 | 18EEFF80 | J1939 Address Claim Broadcast | 200 | 8 | 0xF3 | 0x00 | 0x80 | 0xF3 | 0x00 | 0x40 | 0x1E | 0x90 | Unique identifier for J1939 compatible address claim | 0xF3 | BMS Target Address | 0xF3 | Thermistor Module Number | 0x00 | Constant Byte 6 | 0x40 | Constant Byte 7 | 0x1E |  |  |  | Constant Byte 8 | 0x90
4303 | x1839F3808003A54430A00082468CB | 1839F380 | Thermistor Module -> BMS Broadcast | 100 | 8 | 0x00 | 0x3A | 0x54 | 0x43 | 0x0A | 0x00 | 0x08 | 0x24 | Thermistor Module Number | 0 | Lowest thermistor value (°C, signed) | 58 | Highest thermistor value (°C, signed) | 84 | Average thermistor value (°C, signed) | 67 | Thermistors enabled count | 10 | 0 | 8 |  | Fault bit in Byte 5 | 0 | 0x24
4304 | x1838F3808050049053A54000868D5 | 1838F380 | Thermistor General Broadcast | 100 | 8 | 0x05 | 0x00 | 0x49 | 0x05 | 0x3A | 0x54 | 0x00 | 0x08 | Thermistor ID relative to all configured modules | 5 | Current thermistor value (°C, signed) | 0 | Thermistor ID relative to this module | 73 | Lowest thermistor value (°C, signed) | 5 | Highest thermistor value (°C, signed) | 58 | 84 | 0 | 0x08
4305 | x18EEFF808F30080F300401E906930 | 18EEFF80 | J1939 Address Claim Broadcast | 200 | 8 | 0xF3 | 0x00 | 0x80 | 0xF3 | 0x00 | 0x40 | 0x1E | 0x90 | Unique identifier for J1939 compatible address claim | 0xF3 | BMS Target Address | 0xF3 | Thermistor Module Number | 0x00 | Constant Byte 6 | 0x40 | Constant Byte 7 | 0x1E |  |  |  | Constant Byte 8 | 0x90
4306 | x1839F3808003A54430A000824696B | 1839F380 | Thermistor Module -> BMS Broadcast | 100 | 8 | 0x00 | 0x3A | 0x54 | 0x43 | 0x0A | 0x00 | 0x08 | 0x24 | Thermistor Module Number | 0 | Lowest thermistor value (°C, signed) | 58 | Highest thermistor value (°C, signed) | 84 | Average thermistor value (°C, signed) | 67 | Thermistors enabled count | 10 | 0 | 8 |  | Fault bit in Byte 5 | 0 | 0x24
4307 | x1838F3808060048063A5400086975 | 1838F380 | Thermistor General Broadcast | 100 | 8 | 0x06 | 0x00 | 0x48 | 0x06 | 0x3A | 0x54 | 0x00 | 0x08 | Thermistor ID relative to all configured modules | 6 | Current thermistor value (°C, signed) | 0 | Thermistor ID relative to this module | 72 | Lowest thermistor value (°C, signed) | 6 | Highest thermistor value (°C, signed) | 58 | 84 | 0 | 0x08
4308 | x18EEFF808F30080F300401E9069D0 | 18EEFF80 | J1939 Address Claim Broadcast | 200 | 8 | 0xF3 | 0x00 | 0x80 | 0xF3 | 0x00 | 0x40 | 0x1E | 0x90 | Unique identifier for J1939 compatible address claim | 0xF3 | BMS Target Address | 0xF3 | Thermistor Module Number | 0x00 | Constant Byte 6 | 0x40 | Constant Byte 7 | 0x1E |  |  |  | Constant Byte 8 | 0x90
4309 | x1839F3808003A54430A0008246A0B | 1839F380 | Thermistor Module -> BMS Broadcast | 100 | 8 | 0x00 | 0x3A | 0x54 | 0x43 | 0x0A | 0x00 | 0x08 | 0x24 | Thermistor Module Number | 0 | Lowest thermistor value (°C, signed) | 58 | Highest thermistor value (°C, signed) | 84 | Average thermistor value (°C, signed) | 67 | Thermistors enabled count | 10 | 0 | 8 |  | Fault bit in Byte 5 | 0 | 0x24
4310 | x1838F380807003B073A5400086A15 | 1838F380 | Thermistor General Broadcast | 100 | 8 | 0x07 | 0x00 | 0x3B | 0x07 | 0x3A | 0x54 | 0x00 | 0x08 | Thermistor ID relative to all configured modules | 7 | Current thermistor value (°C, signed) | 0 | Thermistor ID relative to this module | 59 | Lowest thermistor value (°C, signed) | 7 | Highest thermistor value (°C, signed) | 58 | 84 | 0 | 0x08
4311 | x1839F3808003A54430A0008246A9F | 1839F380 | Thermistor Module -> BMS Broadcast | 100 | 8 | 0x00 | 0x3A | 0x54 | 0x43 | 0x0A | 0x00 | 0x08 | 0x24 | Thermistor Module Number | 0 | Lowest thermistor value (°C, signed) | 58 | Highest thermistor value (°C, signed) | 84 | Average thermistor value (°C, signed) | 67 | Thermistors enabled count | 10 | 0 | 8 |  | Fault bit in Byte 5 | 0 | 0x24
4312 | x1838F380808003A083A5400086AA8 | 1838F380 | Thermistor General Broadcast | 100 | 8 | 0x08 | 0x00 | 0x3A | 0x08 | 0x3A | 0x54 | 0x00 | 0x08 | Thermistor ID relative to all configured modules | 8 | Current thermistor value (°C, signed) | 0 | Thermistor ID relative to this module | 58 | Lowest thermistor value (°C, signed) | 8 | Highest thermistor value (°C, signed) | 58 | 84 | 0 | 0x08
4313 | x18EEFF808F30080F300401E906B03 | 18EEFF80 | J1939 Address Claim Broadcast | 200 | 8 | 0xF3 | 0x00 | 0x80 | 0xF3 | 0x00 | 0x40 | 0x1E | 0x90 | Unique identifier for J1939 compatible address claim | 0xF3 | BMS Target Address | 0xF3 | Thermistor Module Number | 0x00 | Constant Byte 6 | 0x40 | Constant Byte 7 | 0x1E |  |  |  | Constant Byte 8 | 0x90
4314 | x1839F3808003A54430A0008246B3E | 1839F380 | Thermistor Module -> BMS Broadcast | 100 | 8 | 0x00 | 0x3A | 0x54 | 0x43 | 0x0A | 0x00 | 0x08 | 0x24 | Thermistor Module Number | 0 | Lowest thermistor value (°C, signed) | 58 | Highest thermistor value (°C, signed) | 84 | Average thermistor value (°C, signed) | 67 | Thermistors enabled count | 10 | 0 | 8 |  | Fault bit in Byte 5 | 0 | 0x24
4315 | x1838F3808090040093A5400086B48 | 1838F380 | Thermistor General Broadcast | 100 | 8 | 0x09 | 0x00 | 0x40 | 0x09 | 0x3A | 0x54 | 0x00 | 0x08 | Thermistor ID relative to all configured modules | 9 | Current thermistor value (°C, signed) | 0 | Thermistor ID relative to this module | 64 | Lowest thermistor value (°C, signed) | 9 | Highest thermistor value (°C, signed) | 58 | 84 | 0 | 0x08
4316 | x18EEFF808F30080F300401E906BA3 | 18EEFF80 | J1939 Address Claim Broadcast | 200 | 8 | 0xF3 | 0x00 | 0x80 | 0xF3 | 0x00 | 0x40 | 0x1E | 0x90 | Unique identifier for J1939 compatible address claim | 0xF3 | BMS Target Address | 0xF3 | Thermistor Module Number | 0x00 | Constant Byte 6 | 0x40 | Constant Byte 7 | 0x1E |  |  |  | Constant Byte 8 | 0x90
4317 | x1839F3808003A54430A0008246BDE | 1839F380 | Thermistor Module -> BMS Broadcast | 100 | 8 | 0x00 | 0x3A | 0x54 | 0x43 | 0x0A | 0x00 | 0x08 | 0x24 | Thermistor Module Number | 0 | Lowest thermistor value (°C, signed) | 58 | Highest thermistor value (°C, signed) | 84 | Average thermistor value (°C, signed) | 67 | Thermistors enabled count | 10 | 0 | 8 |  | Fault bit in Byte 5 | 0 | 0x24
4318 | x1838F3808000054003A5400086BE8 | 1838F380 | Thermistor General Broadcast | 100 | 8 | 0x00 | 0x00 | 0x54 | 0x00 | 0x3A | 0x54 | 0x00 | 0x08 | Thermistor ID relative to all configured modules | 0 | Current thermistor value (°C, signed) | 0 | Thermistor ID relative to this module | 84 | Lowest thermistor value (°C, signed) | 0 | Highest thermistor value (°C, signed) | 58 | 84 | 0 | 0x08
4319 | x18EEFF808F30080F300401E906C43 | 18EEFF80 | J1939 Address Claim Broadcast | 200 | 8 | 0xF3 | 0x00 | 0x80 | 0xF3 | 0x00 | 0x40 | 0x1E | 0x90 | Unique identifier for J1939 compatible address claim | 0xF3 | BMS Target Address | 0xF3 | Thermistor Module Number | 0x00 | Constant Byte 6 | 0x40 | Constant Byte 7 | 0x1E |  |  |  | Constant Byte 8 | 0x90
4320 | x1839F3808003A54430A0008246C7E | 1839F380 | Thermistor Module -> BMS Broadcast | 100 | 8 | 0x00 | 0x3A | 0x54 | 0x43 | 0x0A | 0x00 | 0x08 | 0x24 | Thermistor Module Number | 0 | Lowest thermistor value (°C, signed) | 58 | Highest thermistor value (°C, signed) | 84 | Average thermistor value (°C, signed) | 67 | Thermistors enabled count | 10 | 0 | 8 |  | Fault bit in Byte 5 | 0 | 0x24
4321 | x1838F3808010040013A5400086C88 | 1838F380 | Thermistor General Broadcast | 100 | 8 | 0x01 | 0x00 | 0x40 | 0x01 | 0x3A | 0x54 | 0x00 | 0x08 | Thermistor ID relative to all configured modules | 1 | Current thermistor value (°C, signed) | 0 | Thermistor ID relative to this module | 64 | Lowest thermistor value (°C, signed) | 1 | Highest thermistor value (°C, signed) | 58 | 84 | 0 | 0x08
4322 | x18EEFF808F30080F300401E906CE3 | 18EEFF80 | J1939 Address Claim Broadcast | 200 | 8 | 0xF3 | 0x00 | 0x80 | 0xF3 | 0x00 | 0x40 | 0x1E | 0x90 | Unique identifier for J1939 compatible address claim | 0xF3 | BMS Target Address | 0xF3 | Thermistor Module Number | 0x00 | Constant Byte 6 | 0x40 | Constant Byte 7 | 0x1E |  |  |  | Constant Byte 8 | 0x90
4323 | x1839F3808003A54430A0008246D1E | 1839F380 | Thermistor Module -> BMS Broadcast | 100 | 8 | 0x00 | 0x3A | 0x54 | 0x43 | 0x0A | 0x00 | 0x08 | 0x24 | Thermistor Module Number | 0 | Lowest thermistor value (°C, signed) | 58 | Highest thermistor value (°C, signed) | 84 | Average thermistor value (°C, signed) | 67 | Thermistors enabled count | 10 | 0 | 8 |  | Fault bit in Byte 5 | 0 | 0x24
4324 | x1838F3808020042023A5400086D28 | 1838F380 | Thermistor General Broadcast | 100 | 8 | 0x02 | 0x00 | 0x42 | 0x02 | 0x3A | 0x54 | 0x00 | 0x08 | Thermistor ID relative to all configured modules | 2 | Current thermistor value (°C, signed) | 0 | Thermistor ID relative to this module | 66 | Lowest thermistor value (°C, signed) | 2 | Highest thermistor value (°C, signed) | 58 | 84 | 0 | 0x08
4325 | x1839F3808003A54430A0008246DB2 | 1839F380 | Thermistor Module -> BMS Broadcast | 100 | 8 | 0x00 | 0x3A | 0x54 | 0x43 | 0x0A | 0x00 | 0x08 | 0x24 | Thermistor Module Number | 0 | Lowest thermistor value (°C, signed) | 58 | Highest thermistor value (°C, signed) | 84 | Average thermistor value (°C, signed) | 67 | Thermistors enabled count | 10 | 0 | 8 |  | Fault bit in Byte 5 | 0 | 0x24
4326 | x1838F3808030042033A5400086DBB | 1838F380 | Thermistor General Broadcast | 100 | 8 | 0x03 | 0x00 | 0x42 | 0x03 | 0x3A | 0x54 | 0x00 | 0x08 | Thermistor ID relative to all configured modules | 3 | Current thermistor value (°C, signed) | 0 | Thermistor ID relative to this module | 66 | Lowest thermistor value (°C, signed) | 3 | Highest thermistor value (°C, signed) | 58 | 84 | 0 | 0x08
4327 | x18EEFF808F30080F300401E906E16 | 18EEFF80 | J1939 Address Claim Broadcast | 200 | 8 | 0xF3 | 0x00 | 0x80 | 0xF3 | 0x00 | 0x40 | 0x1E | 0x90 | Unique identifier for J1939 compatible address claim | 0xF3 | BMS Target Address | 0xF3 | Thermistor Module Number | 0x00 | Constant Byte 6 | 0x40 | Constant Byte 7 | 0x1E |  |  |  | Constant Byte 8 | 0x90
4328 | x1839F3808003A54430A0008246E51 | 1839F380 | Thermistor Module -> BMS Broadcast | 100 | 8 | 0x00 | 0x3A | 0x54 | 0x43 | 0x0A | 0x00 | 0x08 | 0x24 | Thermistor Module Number | 0 | Lowest thermistor value (°C, signed) | 58 | Highest thermistor value (°C, signed) | 84 | Average thermistor value (°C, signed) | 67 | Thermistors enabled count | 10 | 0 | 8 |  | Fault bit in Byte 5 | 0 | 0x24
4329 | x1838F3808040045043A5400086E5B | 1838F380 | Thermistor General Broadcast | 100 | 8 | 0x04 | 0x00 | 0x45 | 0x04 | 0x3A | 0x54 | 0x00 | 0x08 | Thermistor ID relative to all configured modules | 4 | Current thermistor value (°C, signed) | 0 | Thermistor ID relative to this module | 69 | Lowest thermistor value (°C, signed) | 4 | Highest thermistor value (°C, signed) | 58 | 84 | 0 | 0x08
4330 | x18EEFF808F30080F300401E906EB6 | 18EEFF80 | J1939 Address Claim Broadcast | 200 | 8 | 0xF3 | 0x00 | 0x80 | 0xF3 | 0x00 | 0x40 | 0x1E | 0x90 | Unique identifier for J1939 compatible address claim | 0xF3 | BMS Target Address | 0xF3 | Thermistor Module Number | 0x00 | Constant Byte 6 | 0x40 | Constant Byte 7 | 0x1E |  |  |  | Constant Byte 8 | 0x90
4331 | x1839F3808003A54430A0008246EF1 | 1839F380 | Thermistor Module -> BMS Broadcast | 100 | 8 | 0x00 | 0x3A | 0x54 | 0x43 | 0x0A | 0x00 | 0x08 | 0x24 | Thermistor Module Number | 0 | Lowest thermistor value (°C, signed) | 58 | Highest thermistor value (°C, signed) | 84 | Average thermistor value (°C, signed) | 67 | Thermistors enabled count | 10 | 0 | 8 |  | Fault bit in Byte 5 | 0 | 0x24
4332 | x1838F380805004A053A5400086EFB | 1838F380 | Thermistor General Broadcast | 100 | 8 | 0x05 | 0x00 | 0x4A | 0x05 | 0x3A | 0x54 | 0x00 | 0x08 | Thermistor ID relative to all configured modules | 5 | Current thermistor value (°C, signed) | 0 | Thermistor ID relative to this module | 74 | Lowest thermistor value (°C, signed) | 5 | Highest thermistor value (°C, signed) | 58 | 84 | 0 | 0x08
4333 | x18EEFF808F30080F300401E906F56 | 18EEFF80 | J1939 Address Claim Broadcast | 200 | 8 | 0xF3 | 0x00 | 0x80 | 0xF3 | 0x00 | 0x40 | 0x1E | 0x90 | Unique identifier for J1939 compatible address claim | 0xF3 | BMS Target Address | 0xF3 | Thermistor Module Number | 0x00 | Constant Byte 6 | 0x40 | Constant Byte 7 | 0x1E |  |  |  | Constant Byte 8 | 0x90
4334 | x1839F3808003A54430A0008246F91 | 1839F380 | Thermistor Module -> BMS Broadcast | 100 | 8 | 0x00 | 0x3A | 0x54 | 0x43 | 0x0A | 0x00 | 0x08 | 0x24 | Thermistor Module Number | 0 | Lowest thermistor value (°C, signed) | 58 | Highest thermistor value (°C, signed) | 84 | Average thermistor value (°C, signed) | 67 | Thermistors enabled count | 10 | 0 | 8 |  | Fault bit in Byte 5 | 0 | 0x24
4335 | x1838F3808060048063A5400086F9B | 1838F380 | Thermistor General Broadcast | 100 | 8 | 0x06 | 0x00 | 0x48 | 0x06 | 0x3A | 0x54 | 0x00 | 0x08 | Thermistor ID relative to all configured modules | 6 | Current thermistor value (°C, signed) | 0 | Thermistor ID relative to this module | 72 | Lowest thermistor value (°C, signed) | 6 | Highest thermistor value (°C, signed) | 58 | 84 | 0 | 0x08
4336 | x18EEFF808F30080F300401E906FF6 | 18EEFF80 | J1939 Address Claim Broadcast | 200 | 8 | 0xF3 | 0x00 | 0x80 | 0xF3 | 0x00 | 0x40 | 0x1E | 0x90 | Unique identifier for J1939 compatible address claim | 0xF3 | BMS Target Address | 0xF3 | Thermistor Module Number | 0x00 | Constant Byte 6 | 0x40 | Constant Byte 7 | 0x1E |  |  |  | Constant Byte 8 | 0x90
4337 | x1839F3808003A54430A0008247031 | 1839F380 | Thermistor Module -> BMS Broadcast | 100 | 8 | 0x00 | 0x3A | 0x54 | 0x43 | 0x0A | 0x00 | 0x08 | 0x24 | Thermistor Module Number | 0 | Lowest thermistor value (°C, signed) | 58 | Highest thermistor value (°C, signed) | 84 | Average thermistor value (°C, signed) | 67 | Thermistors enabled count | 10 | 0 | 8 |  | Fault bit in Byte 5 | 0 | 0x24
4338 | x1838F380807003B073A540008703B | 1838F380 | Thermistor General Broadcast | 100 | 8 | 0x07 | 0x00 | 0x3B | 0x07 | 0x3A | 0x54 | 0x00 | 0x08 | Thermistor ID relative to all configured modules | 7 | Current thermistor value (°C, signed) | 0 | Thermistor ID relative to this module | 59 | Lowest thermistor value (°C, signed) | 7 | Highest thermistor value (°C, signed) | 58 | 84 | 0 | 0x08
4339 | x1839F3808003A54430A00082470C5 | 1839F380 | Thermistor Module -> BMS Broadcast | 100 | 8 | 0x00 | 0x3A | 0x54 | 0x43 | 0x0A | 0x00 | 0x08 | 0x24 | Thermistor Module Number | 0 | Lowest thermistor value (°C, signed) | 58 | Highest thermistor value (°C, signed) | 84 | Average thermistor value (°C, signed) | 67 | Thermistors enabled count | 10 | 0 | 8 |  | Fault bit in Byte 5 | 0 | 0x24
4340 | x1838F380808003A083A54000870CE | 1838F380 | Thermistor General Broadcast | 100 | 8 | 0x08 | 0x00 | 0x3A | 0x08 | 0x3A | 0x54 | 0x00 | 0x08 | Thermistor ID relative to all configured modules | 8 | Current thermistor value (°C, signed) | 0 | Thermistor ID relative to this module | 58 | Lowest thermistor value (°C, signed) | 8 | Highest thermistor value (°C, signed) | 58 | 84 | 0 | 0x08
4341 | x18EEFF808F30080F300401E90712A | 18EEFF80 | J1939 Address Claim Broadcast | 200 | 8 | 0xF3 | 0x00 | 0x80 | 0xF3 | 0x00 | 0x40 | 0x1E | 0x90 | Unique identifier for J1939 compatible address claim | 0xF3 | BMS Target Address | 0xF3 | Thermistor Module Number | 0x00 | Constant Byte 6 | 0x40 | Constant Byte 7 | 0x1E |  |  |  | Constant Byte 8 | 0x90
4342 | x1839F3808003A54430A0008247165 | 1839F380 | Thermistor Module -> BMS Broadcast | 100 | 8 | 0x00 | 0x3A | 0x54 | 0x43 | 0x0A | 0x00 | 0x08 | 0x24 | Thermistor Module Number | 0 | Lowest thermistor value (°C, signed) | 58 | Highest thermistor value (°C, signed) | 84 | Average thermistor value (°C, signed) | 67 | Thermistors enabled count | 10 | 0 | 8 |  | Fault bit in Byte 5 | 0 | 0x24
4343 | x1838F3808090040093A540008716E | 1838F380 | Thermistor General Broadcast | 100 | 8 | 0x09 | 0x00 | 0x40 | 0x09 | 0x3A | 0x54 | 0x00 | 0x08 | Thermistor ID relative to all configured modules | 9 | Current thermistor value (°C, signed) | 0 | Thermistor ID relative to this module | 64 | Lowest thermistor value (°C, signed) | 9 | Highest thermistor value (°C, signed) | 58 | 84 | 0 | 0x08
4344 | x18EEFF808F30080F300401E9071CA | 18EEFF80 | J1939 Address Claim Broadcast | 200 | 8 | 0xF3 | 0x00 | 0x80 | 0xF3 | 0x00 | 0x40 | 0x1E | 0x90 | Unique identifier for J1939 compatible address claim | 0xF3 | BMS Target Address | 0xF3 | Thermistor Module Number | 0x00 | Constant Byte 6 | 0x40 | Constant Byte 7 | 0x1E |  |  |  | Constant Byte 8 | 0x90
4345 | x1839F3808003A54430A0008247205 | 1839F380 | Thermistor Module -> BMS Broadcast | 100 | 8 | 0x00 | 0x3A | 0x54 | 0x43 | 0x0A | 0x00 | 0x08 | 0x24 | Thermistor Module Number | 0 | Lowest thermistor value (°C, signed) | 58 | Highest thermistor value (°C, signed) | 84 | Average thermistor value (°C, signed) | 67 | Thermistors enabled count | 10 | 0 | 8 |  | Fault bit in Byte 5 | 0 | 0x24
4346 | x1838F3808000054003A540008720E | 1838F380 | Thermistor General Broadcast | 100 | 8 | 0x00 | 0x00 | 0x54 | 0x00 | 0x3A | 0x54 | 0x00 | 0x08 | Thermistor ID relative to all configured modules | 0 | Current thermistor value (°C, signed) | 0 | Thermistor ID relative to this module | 84 | Lowest thermistor value (°C, signed) | 0 | Highest thermistor value (°C, signed) | 58 | 84 | 0 | 0x08
4347 | x18EEFF808F30080F300401E90726A | 18EEFF80 | J1939 Address Claim Broadcast | 200 | 8 | 0xF3 | 0x00 | 0x80 | 0xF3 | 0x00 | 0x40 | 0x1E | 0x90 | Unique identifier for J1939 compatible address claim | 0xF3 | BMS Target Address | 0xF3 | Thermistor Module Number | 0x00 | Constant Byte 6 | 0x40 | Constant Byte 7 | 0x1E |  |  |  | Constant Byte 8 | 0x90
4348 | x1839F3808003A54430A00082472A5 | 1839F380 | Thermistor Module -> BMS Broadcast | 100 | 8 | 0x00 | 0x3A | 0x54 | 0x43 | 0x0A | 0x00 | 0x08 | 0x24 | Thermistor Module Number | 0 | Lowest thermistor value (°C, signed) | 58 | Highest thermistor value (°C, signed) | 84 | Average thermistor value (°C, signed) | 67 | Thermistors enabled count | 10 | 0 | 8 |  | Fault bit in Byte 5 | 0 | 0x24
4349 | x1838F3808010040013A54000872AE | 1838F380 | Thermistor General Broadcast | 100 | 8 | 0x01 | 0x00 | 0x40 | 0x01 | 0x3A | 0x54 | 0x00 | 0x08 | Thermistor ID relative to all configured modules | 1 | Current thermistor value (°C, signed) | 0 | Thermistor ID relative to this module | 64 | Lowest thermistor value (°C, signed) | 1 | Highest thermistor value (°C, signed) | 58 | 84 | 0 | 0x08
4350 | x1839F3808003A54430A0008247338 | 1839F380 | Thermistor Module -> BMS Broadcast | 100 | 8 | 0x00 | 0x3A | 0x54 | 0x43 | 0x0A | 0x00 | 0x08 | 0x24 | Thermistor Module Number | 0 | Lowest thermistor value (°C, signed) | 58 | Highest thermistor value (°C, signed) | 84 | Average thermistor value (°C, signed) | 67 | Thermistors enabled count | 10 | 0 | 8 |  | Fault bit in Byte 5 | 0 | 0x24
4351 | x1838F3808020042023A5400087342 | 1838F380 | Thermistor General Broadcast | 100 | 8 | 0x02 | 0x00 | 0x42 | 0x02 | 0x3A | 0x54 | 0x00 | 0x08 | Thermistor ID relative to all configured modules | 2 | Current thermistor value (°C, signed) | 0 | Thermistor ID relative to this module | 66 | Lowest thermistor value (°C, signed) | 2 | Highest thermistor value (°C, signed) | 58 | 84 | 0 | 0x08
4352 | x18EEFF808F30080F300401E90739D | 18EEFF80 | J1939 Address Claim Broadcast | 200 | 8 | 0xF3 | 0x00 | 0x80 | 0xF3 | 0x00 | 0x40 | 0x1E | 0x90 | Unique identifier for J1939 compatible address claim | 0xF3 | BMS Target Address | 0xF3 | Thermistor Module Number | 0x00 | Constant Byte 6 | 0x40 | Constant Byte 7 | 0x1E |  |  |  | Constant Byte 8 | 0x90
4353 | x1839F3808003A54430A00082473D8 | 1839F380 | Thermistor Module -> BMS Broadcast | 100 | 8 | 0x00 | 0x3A | 0x54 | 0x43 | 0x0A | 0x00 | 0x08 | 0x24 | Thermistor Module Number | 0 | Lowest thermistor value (°C, signed) | 58 | Highest thermistor value (°C, signed) | 84 | Average thermistor value (°C, signed) | 67 | Thermistors enabled count | 10 | 0 | 8 |  | Fault bit in Byte 5 | 0 | 0x24
4354 | x1838F3808030042033A54000873E2 | 1838F380 | Thermistor General Broadcast | 100 | 8 | 0x03 | 0x00 | 0x42 | 0x03 | 0x3A | 0x54 | 0x00 | 0x08 | Thermistor ID relative to all configured modules | 3 | Current thermistor value (°C, signed) | 0 | Thermistor ID relative to this module | 66 | Lowest thermistor value (°C, signed) | 3 | Highest thermistor value (°C, signed) | 58 | 84 | 0 | 0x08
4355 | x18EEFF808F30080F300401E90743D | 18EEFF80 | J1939 Address Claim Broadcast | 200 | 8 | 0xF3 | 0x00 | 0x80 | 0xF3 | 0x00 | 0x40 | 0x1E | 0x90 | Unique identifier for J1939 compatible address claim | 0xF3 | BMS Target Address | 0xF3 | Thermistor Module Number | 0x00 | Constant Byte 6 | 0x40 | Constant Byte 7 | 0x1E |  |  |  | Constant Byte 8 | 0x90
4356 | x1839F3808003A54430A0008247478 | 1839F380 | Thermistor Module -> BMS Broadcast | 100 | 8 | 0x00 | 0x3A | 0x54 | 0x43 | 0x0A | 0x00 | 0x08 | 0x24 | Thermistor Module Number | 0 | Lowest thermistor value (°C, signed) | 58 | Highest thermistor value (°C, signed) | 84 | Average thermistor value (°C, signed) | 67 | Thermistors enabled count | 10 | 0 | 8 |  | Fault bit in Byte 5 | 0 | 0x24
4357 | x1838F3808040043043A5400087482 | 1838F380 | Thermistor General Broadcast | 100 | 8 | 0x04 | 0x00 | 0x43 | 0x04 | 0x3A | 0x54 | 0x00 | 0x08 | Thermistor ID relative to all configured modules | 4 | Current thermistor value (°C, signed) | 0 | Thermistor ID relative to this module | 67 | Lowest thermistor value (°C, signed) | 4 | Highest thermistor value (°C, signed) | 58 | 84 | 0 | 0x08
4358 | x18EEFF808F30080F300401E9074DD | 18EEFF80 | J1939 Address Claim Broadcast | 200 | 8 | 0xF3 | 0x00 | 0x80 | 0xF3 | 0x00 | 0x40 | 0x1E | 0x90 | Unique identifier for J1939 compatible address claim | 0xF3 | BMS Target Address | 0xF3 | Thermistor Module Number | 0x00 | Constant Byte 6 | 0x40 | Constant Byte 7 | 0x1E |  |  |  | Constant Byte 8 | 0x90
4359 | x1839F3808003A54430A0008247518 | 1839F380 | Thermistor Module -> BMS Broadcast | 100 | 8 | 0x00 | 0x3A | 0x54 | 0x43 | 0x0A | 0x00 | 0x08 | 0x24 | Thermistor Module Number | 0 | Lowest thermistor value (°C, signed) | 58 | Highest thermistor value (°C, signed) | 84 | Average thermistor value (°C, signed) | 67 | Thermistors enabled count | 10 | 0 | 8 |  | Fault bit in Byte 5 | 0 | 0x24
4360 | x1838F3808050047053A5400087522 | 1838F380 | Thermistor General Broadcast | 100 | 8 | 0x05 | 0x00 | 0x47 | 0x05 | 0x3A | 0x54 | 0x00 | 0x08 | Thermistor ID relative to all configured modules | 5 | Current thermistor value (°C, signed) | 0 | Thermistor ID relative to this module | 71 | Lowest thermistor value (°C, signed) | 5 | Highest thermistor value (°C, signed) | 58 | 84 | 0 | 0x08
4361 | x18EEFF808F30080F300401E90757D | 18EEFF80 | J1939 Address Claim Broadcast | 200 | 8 | 0xF3 | 0x00 | 0x80 | 0xF3 | 0x00 | 0x40 | 0x1E | 0x90 | Unique identifier for J1939 compatible address claim | 0xF3 | BMS Target Address | 0xF3 | Thermistor Module Number | 0x00 | Constant Byte 6 | 0x40 | Constant Byte 7 | 0x1E |  |  |  | Constant Byte 8 | 0x90
4362 | x1839F3808003A54430A00082475B8 | 1839F380 | Thermistor Module -> BMS Broadcast | 100 | 8 | 0x00 | 0x3A | 0x54 | 0x43 | 0x0A | 0x00 | 0x08 | 0x24 | Thermistor Module Number | 0 | Lowest thermistor value (°C, signed) | 58 | Highest thermistor value (°C, signed) | 84 | Average thermistor value (°C, signed) | 67 | Thermistors enabled count | 10 | 0 | 8 |  | Fault bit in Byte 5 | 0 | 0x24
4363 | x1838F3808060048063A54000875C2 | 1838F380 | Thermistor General Broadcast | 100 | 8 | 0x06 | 0x00 | 0x48 | 0x06 | 0x3A | 0x54 | 0x00 | 0x08 | Thermistor ID relative to all configured modules | 6 | Current thermistor value (°C, signed) | 0 | Thermistor ID relative to this module | 72 | Lowest thermistor value (°C, signed) | 6 | Highest thermistor value (°C, signed) | 58 | 84 | 0 | 0x08
4364 | x1839F3808003A54430A000824764C | 1839F380 | Thermistor Module -> BMS Broadcast | 100 | 8 | 0x00 | 0x3A | 0x54 | 0x43 | 0x0A | 0x00 | 0x08 | 0x24 | Thermistor Module Number | 0 | Lowest thermistor value (°C, signed) | 58 | Highest thermistor value (°C, signed) | 84 | Average thermistor value (°C, signed) | 67 | Thermistors enabled count | 10 | 0 | 8 |  | Fault bit in Byte 5 | 0 | 0x24
4365 | x1838F380807003B073A5400087655 | 1838F380 | Thermistor General Broadcast | 100 | 8 | 0x07 | 0x00 | 0x3B | 0x07 | 0x3A | 0x54 | 0x00 | 0x08 | Thermistor ID relative to all configured modules | 7 | Current thermistor value (°C, signed) | 0 | Thermistor ID relative to this module | 59 | Lowest thermistor value (°C, signed) | 7 | Highest thermistor value (°C, signed) | 58 | 84 | 0 | 0x08
4366 | x18EEFF808F30080F300401E9076B1 | 18EEFF80 | J1939 Address Claim Broadcast | 200 | 8 | 0xF3 | 0x00 | 0x80 | 0xF3 | 0x00 | 0x40 | 0x1E | 0x90 | Unique identifier for J1939 compatible address claim | 0xF3 | BMS Target Address | 0xF3 | Thermistor Module Number | 0x00 | Constant Byte 6 | 0x40 | Constant Byte 7 | 0x1E |  |  |  | Constant Byte 8 | 0x90
4367 | x1839F3808003A54430A00082476EC | 1839F380 | Thermistor Module -> BMS Broadcast | 100 | 8 | 0x00 | 0x3A | 0x54 | 0x43 | 0x0A | 0x00 | 0x08 | 0x24 | Thermistor Module Number | 0 | Lowest thermistor value (°C, signed) | 58 | Highest thermistor value (°C, signed) | 84 | Average thermistor value (°C, signed) | 67 | Thermistors enabled count | 10 | 0 | 8 |  | Fault bit in Byte 5 | 0 | 0x24
4368 | x1838F380808003A083A54000876F5 | 1838F380 | Thermistor General Broadcast | 100 | 8 | 0x08 | 0x00 | 0x3A | 0x08 | 0x3A | 0x54 | 0x00 | 0x08 | Thermistor ID relative to all configured modules | 8 | Current thermistor value (°C, signed) | 0 | Thermistor ID relative to this module | 58 | Lowest thermistor value (°C, signed) | 8 | Highest thermistor value (°C, signed) | 58 | 84 | 0 | 0x08
4369 | x18EEFF808F30080F300401E907751 | 18EEFF80 | J1939 Address Claim Broadcast | 200 | 8 | 0xF3 | 0x00 | 0x80 | 0xF3 | 0x00 | 0x40 | 0x1E | 0x90 | Unique identifier for J1939 compatible address claim | 0xF3 | BMS Target Address | 0xF3 | Thermistor Module Number | 0x00 | Constant Byte 6 | 0x40 | Constant Byte 7 | 0x1E |  |  |  | Constant Byte 8 | 0x90
4370 | x1839F3808003A54430A000824778C | 1839F380 | Thermistor Module -> BMS Broadcast | 100 | 8 | 0x00 | 0x3A | 0x54 | 0x43 | 0x0A | 0x00 | 0x08 | 0x24 | Thermistor Module Number | 0 | Lowest thermistor value (°C, signed) | 58 | Highest thermistor value (°C, signed) | 84 | Average thermistor value (°C, signed) | 67 | Thermistors enabled count | 10 | 0 | 8 |  | Fault bit in Byte 5 | 0 | 0x24
4371 | x1838F3808090040093A5400087795 | 1838F380 | Thermistor General Broadcast | 100 | 8 | 0x09 | 0x00 | 0x40 | 0x09 | 0x3A | 0x54 | 0x00 | 0x08 | Thermistor ID relative to all configured modules | 9 | Current thermistor value (°C, signed) | 0 | Thermistor ID relative to this module | 64 | Lowest thermistor value (°C, signed) | 9 | Highest thermistor value (°C, signed) | 58 | 84 | 0 | 0x08
4372 | x18EEFF808F30080F300401E9077F1 | 18EEFF80 | J1939 Address Claim Broadcast | 200 | 8 | 0xF3 | 0x00 | 0x80 | 0xF3 | 0x00 | 0x40 | 0x1E | 0x90 | Unique identifier for J1939 compatible address claim | 0xF3 | BMS Target Address | 0xF3 | Thermistor Module Number | 0x00 | Constant Byte 6 | 0x40 | Constant Byte 7 | 0x1E |  |  |  | Constant Byte 8 | 0x90
4373 | x1839F3808003A54430A000824782C | 1839F380 | Thermistor Module -> BMS Broadcast | 100 | 8 | 0x00 | 0x3A | 0x54 | 0x43 | 0x0A | 0x00 | 0x08 | 0x24 | Thermistor Module Number | 0 | Lowest thermistor value (°C, signed) | 58 | Highest thermistor value (°C, signed) | 84 | Average thermistor value (°C, signed) | 67 | Thermistors enabled count | 10 | 0 | 8 |  | Fault bit in Byte 5 | 0 | 0x24
4374 | x1838F3808000054003A5400087835 | 1838F380 | Thermistor General Broadcast | 100 | 8 | 0x00 | 0x00 | 0x54 | 0x00 | 0x3A | 0x54 | 0x00 | 0x08 | Thermistor ID relative to all configured modules | 0 | Current thermistor value (°C, signed) | 0 | Thermistor ID relative to this module | 84 | Lowest thermistor value (°C, signed) | 0 | Highest thermistor value (°C, signed) | 58 | 84 | 0 | 0x08
4375 | x18EEFF808F30080F300401E907891 | 18EEFF80 | J1939 Address Claim Broadcast | 200 | 8 | 0xF3 | 0x00 | 0x80 | 0xF3 | 0x00 | 0x40 | 0x1E | 0x90 | Unique identifier for J1939 compatible address claim | 0xF3 | BMS Target Address | 0xF3 | Thermistor Module Number | 0x00 | Constant Byte 6 | 0x40 | Constant Byte 7 | 0x1E |  |  |  | Constant Byte 8 | 0x90
4376 | x1839F3808003A54430A00082478CC | 1839F380 | Thermistor Module -> BMS Broadcast | 100 | 8 | 0x00 | 0x3A | 0x54 | 0x43 | 0x0A | 0x00 | 0x08 | 0x24 | Thermistor Module Number | 0 | Lowest thermistor value (°C, signed) | 58 | Highest thermistor value (°C, signed) | 84 | Average thermistor value (°C, signed) | 67 | Thermistors enabled count | 10 | 0 | 8 |  | Fault bit in Byte 5 | 0 | 0x24
4377 | x1838F3808010040013A54000878D5 | 1838F380 | Thermistor General Broadcast | 100 | 8 | 0x01 | 0x00 | 0x40 | 0x01 | 0x3A | 0x54 | 0x00 | 0x08 | Thermistor ID relative to all configured modules | 1 | Current thermistor value (°C, signed) | 0 | Thermistor ID relative to this module | 64 | Lowest thermistor value (°C, signed) | 1 | Highest thermistor value (°C, signed) | 58 | 84 | 0 | 0x08
4378 | x1839F3808003A54430A000824795F | 1839F380 | Thermistor Module -> BMS Broadcast | 100 | 8 | 0x00 | 0x3A | 0x54 | 0x43 | 0x0A | 0x00 | 0x08 | 0x24 | Thermistor Module Number | 0 | Lowest thermistor value (°C, signed) | 58 | Highest thermistor value (°C, signed) | 84 | Average thermistor value (°C, signed) | 67 | Thermistors enabled count | 10 | 0 | 8 |  | Fault bit in Byte 5 | 0 | 0x24
4379 | x1838F3808020042023A5400087969 | 1838F380 | Thermistor General Broadcast | 100 | 8 | 0x02 | 0x00 | 0x42 | 0x02 | 0x3A | 0x54 | 0x00 | 0x08 | Thermistor ID relative to all configured modules | 2 | Current thermistor value (°C, signed) | 0 | Thermistor ID relative to this module | 66 | Lowest thermistor value (°C, signed) | 2 | Highest thermistor value (°C, signed) | 58 | 84 | 0 | 0x08
4380 | x18EEFF808F30080F300401E9079C4 | 18EEFF80 | J1939 Address Claim Broadcast | 200 | 8 | 0xF3 | 0x00 | 0x80 | 0xF3 | 0x00 | 0x40 | 0x1E | 0x90 | Unique identifier for J1939 compatible address claim | 0xF3 | BMS Target Address | 0xF3 | Thermistor Module Number | 0x00 | Constant Byte 6 | 0x40 | Constant Byte 7 | 0x1E |  |  |  | Constant Byte 8 | 0x90
4381 | x1839F3808003A54430A00082479FF | 1839F380 | Thermistor Module -> BMS Broadcast | 100 | 8 | 0x00 | 0x3A | 0x54 | 0x43 | 0x0A | 0x00 | 0x08 | 0x24 | Thermistor Module Number | 0 | Lowest thermistor value (°C, signed) | 58 | Highest thermistor value (°C, signed) | 84 | Average thermistor value (°C, signed) | 67 | Thermistors enabled count | 10 | 0 | 8 |  | Fault bit in Byte 5 | 0 | 0x24
4382 | x1838F3808030042033A5400087A09 | 1838F380 | Thermistor General Broadcast | 100 | 8 | 0x03 | 0x00 | 0x42 | 0x03 | 0x3A | 0x54 | 0x00 | 0x08 | Thermistor ID relative to all configured modules | 3 | Current thermistor value (°C, signed) | 0 | Thermistor ID relative to this module | 66 | Lowest thermistor value (°C, signed) | 3 | Highest thermistor value (°C, signed) | 58 | 84 | 0 | 0x08
4383 | x18EEFF808F30080F300401E907A64 | 18EEFF80 | J1939 Address Claim Broadcast | 200 | 8 | 0xF3 | 0x00 | 0x80 | 0xF3 | 0x00 | 0x40 | 0x1E | 0x90 | Unique identifier for J1939 compatible address claim | 0xF3 | BMS Target Address | 0xF3 | Thermistor Module Number | 0x00 | Constant Byte 6 | 0x40 | Constant Byte 7 | 0x1E |  |  |  | Constant Byte 8 | 0x90
4384 | x1839F3808003A54430A0008247A9F | 1839F380 | Thermistor Module -> BMS Broadcast | 100 | 8 | 0x00 | 0x3A | 0x54 | 0x43 | 0x0A | 0x00 | 0x08 | 0x24 | Thermistor Module Number | 0 | Lowest thermistor value (°C, signed) | 58 | Highest thermistor value (°C, signed) | 84 | Average thermistor value (°C, signed) | 67 | Thermistors enabled count | 10 | 0 | 8 |  | Fault bit in Byte 5 | 0 | 0x24
4385 | x1838F3808040043043A5400087AA9 | 1838F380 | Thermistor General Broadcast | 100 | 8 | 0x04 | 0x00 | 0x43 | 0x04 | 0x3A | 0x54 | 0x00 | 0x08 | Thermistor ID relative to all configured modules | 4 | Current thermistor value (°C, signed) | 0 | Thermistor ID relative to this module | 67 | Lowest thermistor value (°C, signed) | 4 | Highest thermistor value (°C, signed) | 58 | 84 | 0 | 0x08
4386 | x18EEFF808F30080F300401E907B04 | 18EEFF80 | J1939 Address Claim Broadcast | 200 | 8 | 0xF3 | 0x00 | 0x80 | 0xF3 | 0x00 | 0x40 | 0x1E | 0x90 | Unique identifier for J1939 compatible address claim | 0xF3 | BMS Target Address | 0xF3 | Thermistor Module Number | 0x00 | Constant Byte 6 | 0x40 | Constant Byte 7 | 0x1E |  |  |  | Constant Byte 8 | 0x90
4387 | x1839F3808003A54430A0008247B3F | 1839F380 | Thermistor Module -> BMS Broadcast | 100 | 8 | 0x00 | 0x3A | 0x54 | 0x43 | 0x0A | 0x00 | 0x08 | 0x24 | Thermistor Module Number | 0 | Lowest thermistor value (°C, signed) | 58 | Highest thermistor value (°C, signed) | 84 | Average thermistor value (°C, signed) | 67 | Thermistors enabled count | 10 | 0 | 8 |  | Fault bit in Byte 5 | 0 | 0x24
4388 | x1838F380805004A053A5400087B49 | 1838F380 | Thermistor General Broadcast | 100 | 8 | 0x05 | 0x00 | 0x4A | 0x05 | 0x3A | 0x54 | 0x00 | 0x08 | Thermistor ID relative to all configured modules | 5 | Current thermistor value (°C, signed) | 0 | Thermistor ID relative to this module | 74 | Lowest thermistor value (°C, signed) | 5 | Highest thermistor value (°C, signed) | 58 | 84 | 0 | 0x08
4389 | x18EEFF808F30080F300401E907BA4 | 18EEFF80 | J1939 Address Claim Broadcast | 200 | 8 | 0xF3 | 0x00 | 0x80 | 0xF3 | 0x00 | 0x40 | 0x1E | 0x90 | Unique identifier for J1939 compatible address claim | 0xF3 | BMS Target Address | 0xF3 | Thermistor Module Number | 0x00 | Constant Byte 6 | 0x40 | Constant Byte 7 | 0x1E |  |  |  | Constant Byte 8 | 0x90
4390 | x1839F3808003A54430A0008247BDF | 1839F380 | Thermistor Module -> BMS Broadcast | 100 | 8 | 0x00 | 0x3A | 0x54 | 0x43 | 0x0A | 0x00 | 0x08 | 0x24 | Thermistor Module Number | 0 | Lowest thermistor value (°C, signed) | 58 | Highest thermistor value (°C, signed) | 84 | Average thermistor value (°C, signed) | 67 | Thermistors enabled count | 10 | 0 | 8 |  | Fault bit in Byte 5 | 0 | 0x24
4391 | x1838F3808060048063A5400087BE9 | 1838F380 | Thermistor General Broadcast | 100 | 8 | 0x06 | 0x00 | 0x48 | 0x06 | 0x3A | 0x54 | 0x00 | 0x08 | Thermistor ID relative to all configured modules | 6 | Current thermistor value (°C, signed) | 0 | Thermistor ID relative to this module | 72 | Lowest thermistor value (°C, signed) | 6 | Highest thermistor value (°C, signed) | 58 | 84 | 0 | 0x08
4392 | x1839F3808003A54430A0008247C73 | 1839F380 | Thermistor Module -> BMS Broadcast | 100 | 8 | 0x00 | 0x3A | 0x54 | 0x43 | 0x0A | 0x00 | 0x08 | 0x24 | Thermistor Module Number | 0 | Lowest thermistor value (°C, signed) | 58 | Highest thermistor value (°C, signed) | 84 | Average thermistor value (°C, signed) | 67 | Thermistors enabled count | 10 | 0 | 8 |  | Fault bit in Byte 5 | 0 | 0x24
4393 | x1838F380807003B073A5400087C7C | 1838F380 | Thermistor General Broadcast | 100 | 8 | 0x07 | 0x00 | 0x3B | 0x07 | 0x3A | 0x54 | 0x00 | 0x08 | Thermistor ID relative to all configured modules | 7 | Current thermistor value (°C, signed) | 0 | Thermistor ID relative to this module | 59 | Lowest thermistor value (°C, signed) | 7 | Highest thermistor value (°C, signed) | 58 | 84 | 0 | 0x08
4394 | x18EEFF808F30080F300401E907CD8 | 18EEFF80 | J1939 Address Claim Broadcast | 200 | 8 | 0xF3 | 0x00 | 0x80 | 0xF3 | 0x00 | 0x40 | 0x1E | 0x90 | Unique identifier for J1939 compatible address claim | 0xF3 | BMS Target Address | 0xF3 | Thermistor Module Number | 0x00 | Constant Byte 6 | 0x40 | Constant Byte 7 | 0x1E |  |  |  | Constant Byte 8 | 0x90
4395 | x1839F3808003A54430A0008247D13 | 1839F380 | Thermistor Module -> BMS Broadcast | 100 | 8 | 0x00 | 0x3A | 0x54 | 0x43 | 0x0A | 0x00 | 0x08 | 0x24 | Thermistor Module Number | 0 | Lowest thermistor value (°C, signed) | 58 | Highest thermistor value (°C, signed) | 84 | Average thermistor value (°C, signed) | 67 | Thermistors enabled count | 10 | 0 | 8 |  | Fault bit in Byte 5 | 0 | 0x24
4396 | x1838F380808003A083A5400087D1C | 1838F380 | Thermistor General Broadcast | 100 | 8 | 0x08 | 0x00 | 0x3A | 0x08 | 0x3A | 0x54 | 0x00 | 0x08 | Thermistor ID relative to all configured modules | 8 | Current thermistor value (°C, signed) | 0 | Thermistor ID relative to this module | 58 | Lowest thermistor value (°C, signed) | 8 | Highest thermistor value (°C, signed) | 58 | 84 | 0 | 0x08
4397 | x18EEFF808F30080F300401E907D78 | 18EEFF80 | J1939 Address Claim Broadcast | 200 | 8 | 0xF3 | 0x00 | 0x80 | 0xF3 | 0x00 | 0x40 | 0x1E | 0x90 | Unique identifier for J1939 compatible address claim | 0xF3 | BMS Target Address | 0xF3 | Thermistor Module Number | 0x00 | Constant Byte 6 | 0x40 | Constant Byte 7 | 0x1E |  |  |  | Constant Byte 8 | 0x90
4398 | x1839F3808003A54430A0008247DB3 | 1839F380 | Thermistor Module -> BMS Broadcast | 100 | 8 | 0x00 | 0x3A | 0x54 | 0x43 | 0x0A | 0x00 | 0x08 | 0x24 | Thermistor Module Number | 0 | Lowest thermistor value (°C, signed) | 58 | Highest thermistor value (°C, signed) | 84 | Average thermistor value (°C, signed) | 67 | Thermistors enabled count | 10 | 0 | 8 |  | Fault bit in Byte 5 | 0 | 0x24
4399 | x1838F3808090040093A5400087DBC | 1838F380 | Thermistor General Broadcast | 100 | 8 | 0x09 | 0x00 | 0x40 | 0x09 | 0x3A | 0x54 | 0x00 | 0x08 | Thermistor ID relative to all configured modules | 9 | Current thermistor value (°C, signed) | 0 | Thermistor ID relative to this module | 64 | Lowest thermistor value (°C, signed) | 9 | Highest thermistor value (°C, signed) | 58 | 84 | 0 | 0x08
4400 | x18EEFF808F30080F300401E907E18 | 18EEFF80 | J1939 Address Claim Broadcast | 200 | 8 | 0xF3 | 0x00 | 0x80 | 0xF3 | 0x00 | 0x40 | 0x1E | 0x90 | Unique identifier for J1939 compatible address claim | 0xF3 | BMS Target Address | 0xF3 | Thermistor Module Number | 0x00 | Constant Byte 6 | 0x40 | Constant Byte 7 | 0x1E |  |  |  | Constant Byte 8 | 0x90
4401 | x1839F3808003A54430A0008247E53 | 1839F380 | Thermistor Module -> BMS Broadcast | 100 | 8 | 0x00 | 0x3A | 0x54 | 0x43 | 0x0A | 0x00 | 0x08 | 0x24 | Thermistor Module Number | 0 | Lowest thermistor value (°C, signed) | 58 | Highest thermistor value (°C, signed) | 84 | Average thermistor value (°C, signed) | 67 | Thermistors enabled count | 10 | 0 | 8 |  | Fault bit in Byte 5 | 0 | 0x24
4402 | x1838F3808000054003A5400087E5C | 1838F380 | Thermistor General Broadcast | 100 | 8 | 0x00 | 0x00 | 0x54 | 0x00 | 0x3A | 0x54 | 0x00 | 0x08 | Thermistor ID relative to all configured modules | 0 | Current thermistor value (°C, signed) | 0 | Thermistor ID relative to this module | 84 | Lowest thermistor value (°C, signed) | 0 | Highest thermistor value (°C, signed) | 58 | 84 | 0 | 0x08
4403 | x18EEFF808F30080F300401E907EB8 | 18EEFF80 | J1939 Address Claim Broadcast | 200 | 8 | 0xF3 | 0x00 | 0x80 | 0xF3 | 0x00 | 0x40 | 0x1E | 0x90 | Unique identifier for J1939 compatible address claim | 0xF3 | BMS Target Address | 0xF3 | Thermistor Module Number | 0x00 | Constant Byte 6 | 0x40 | Constant Byte 7 | 0x1E |  |  |  | Constant Byte 8 | 0x90
4404 | x1839F3808003A54430A0008247EF3 | 1839F380 | Thermistor Module -> BMS Broadcast | 100 | 8 | 0x00 | 0x3A | 0x54 | 0x43 | 0x0A | 0x00 | 0x08 | 0x24 | Thermistor Module Number | 0 | Lowest thermistor value (°C, signed) | 58 | Highest thermistor value (°C, signed) | 84 | Average thermistor value (°C, signed) | 67 | Thermistors enabled count | 10 | 0 | 8 |  | Fault bit in Byte 5 | 0 | 0x24
4405 | x1838F3808010040013A5400087EFC | 1838F380 | Thermistor General Broadcast | 100 | 8 | 0x01 | 0x00 | 0x40 | 0x01 | 0x3A | 0x54 | 0x00 | 0x08 | Thermistor ID relative to all configured modules | 1 | Current thermistor value (°C, signed) | 0 | Thermistor ID relative to this module | 64 | Lowest thermistor value (°C, signed) | 1 | Highest thermistor value (°C, signed) | 58 | 84 | 0 | 0x08
4406 | x1839F3808003A54430A0008247F86 | 1839F380 | Thermistor Module -> BMS Broadcast | 100 | 8 | 0x00 | 0x3A | 0x54 | 0x43 | 0x0A | 0x00 | 0x08 | 0x24 | Thermistor Module Number | 0 | Lowest thermistor value (°C, signed) | 58 | Highest thermistor value (°C, signed) | 84 | Average thermistor value (°C, signed) | 67 | Thermistors enabled count | 10 | 0 | 8 |  | Fault bit in Byte 5 | 0 | 0x24
4407 | x1838F3808020042023A5400087F90 | 1838F380 | Thermistor General Broadcast | 100 | 8 | 0x02 | 0x00 | 0x42 | 0x02 | 0x3A | 0x54 | 0x00 | 0x08 | Thermistor ID relative to all configured modules | 2 | Current thermistor value (°C, signed) | 0 | Thermistor ID relative to this module | 66 | Lowest thermistor value (°C, signed) | 2 | Highest thermistor value (°C, signed) | 58 | 84 | 0 | 0x08
4408 | x18EEFF808F30080F300401E907FEB | 18EEFF80 | J1939 Address Claim Broadcast | 200 | 8 | 0xF3 | 0x00 | 0x80 | 0xF3 | 0x00 | 0x40 | 0x1E | 0x90 | Unique identifier for J1939 compatible address claim | 0xF3 | BMS Target Address | 0xF3 | Thermistor Module Number | 0x00 | Constant Byte 6 | 0x40 | Constant Byte 7 | 0x1E |  |  |  | Constant Byte 8 | 0x90
4409 | x1839F3808003A54430A0008248026 | 1839F380 | Thermistor Module -> BMS Broadcast | 100 | 8 | 0x00 | 0x3A | 0x54 | 0x43 | 0x0A | 0x00 | 0x08 | 0x24 | Thermistor Module Number | 0 | Lowest thermistor value (°C, signed) | 58 | Highest thermistor value (°C, signed) | 84 | Average thermistor value (°C, signed) | 67 | Thermistors enabled count | 10 | 0 | 8 |  | Fault bit in Byte 5 | 0 | 0x24
4410 | x1838F3808030042033A5400088030 | 1838F380 | Thermistor General Broadcast | 100 | 8 | 0x03 | 0x00 | 0x42 | 0x03 | 0x3A | 0x54 | 0x00 | 0x08 | Thermistor ID relative to all configured modules | 3 | Current thermistor value (°C, signed) | 0 | Thermistor ID relative to this module | 66 | Lowest thermistor value (°C, signed) | 3 | Highest thermistor value (°C, signed) | 58 | 84 | 0 | 0x08
4411 | x18EEFF808F30080F300401E90808B | 18EEFF80 | J1939 Address Claim Broadcast | 200 | 8 | 0xF3 | 0x00 | 0x80 | 0xF3 | 0x00 | 0x40 | 0x1E | 0x90 | Unique identifier for J1939 compatible address claim | 0xF3 | BMS Target Address | 0xF3 | Thermistor Module Number | 0x00 | Constant Byte 6 | 0x40 | Constant Byte 7 | 0x1E |  |  |  | Constant Byte 8 | 0x90
4412 | x1839F3808003A54430A00082480C6 | 1839F380 | Thermistor Module -> BMS Broadcast | 100 | 8 | 0x00 | 0x3A | 0x54 | 0x43 | 0x0A | 0x00 | 0x08 | 0x24 | Thermistor Module Number | 0 | Lowest thermistor value (°C, signed) | 58 | Highest thermistor value (°C, signed) | 84 | Average thermistor value (°C, signed) | 67 | Thermistors enabled count | 10 | 0 | 8 |  | Fault bit in Byte 5 | 0 | 0x24
4413 | x1838F3808040043043A54000880D0 | 1838F380 | Thermistor General Broadcast | 100 | 8 | 0x04 | 0x00 | 0x43 | 0x04 | 0x3A | 0x54 | 0x00 | 0x08 | Thermistor ID relative to all configured modules | 4 | Current thermistor value (°C, signed) | 0 | Thermistor ID relative to this module | 67 | Lowest thermistor value (°C, signed) | 4 | Highest thermistor value (°C, signed) | 58 | 84 | 0 | 0x08
4414 | x18EEFF808F30080F300401E90812B | 18EEFF80 | J1939 Address Claim Broadcast | 200 | 8 | 0xF3 | 0x00 | 0x80 | 0xF3 | 0x00 | 0x40 | 0x1E | 0x90 | Unique identifier for J1939 compatible address claim | 0xF3 | BMS Target Address | 0xF3 | Thermistor Module Number | 0x00 | Constant Byte 6 | 0x40 | Constant Byte 7 | 0x1E |  |  |  | Constant Byte 8 | 0x90
4415 | x1839F3808003A54430A0008248166 | 1839F380 | Thermistor Module -> BMS Broadcast | 100 | 8 | 0x00 | 0x3A | 0x54 | 0x43 | 0x0A | 0x00 | 0x08 | 0x24 | Thermistor Module Number | 0 | Lowest thermistor value (°C, signed) | 58 | Highest thermistor value (°C, signed) | 84 | Average thermistor value (°C, signed) | 67 | Thermistors enabled count | 10 | 0 | 8 |  | Fault bit in Byte 5 | 0 | 0x24
4416 | x1838F3808050048053A5400088170 | 1838F380 | Thermistor General Broadcast | 100 | 8 | 0x05 | 0x00 | 0x48 | 0x05 | 0x3A | 0x54 | 0x00 | 0x08 | Thermistor ID relative to all configured modules | 5 | Current thermistor value (°C, signed) | 0 | Thermistor ID relative to this module | 72 | Lowest thermistor value (°C, signed) | 5 | Highest thermistor value (°C, signed) | 58 | 84 | 0 | 0x08
4417 | x1839F3808003A54430A00082481FA | 1839F380 | Thermistor Module -> BMS Broadcast | 100 | 8 | 0x00 | 0x3A | 0x54 | 0x43 | 0x0A | 0x00 | 0x08 | 0x24 | Thermistor Module Number | 0 | Lowest thermistor value (°C, signed) | 58 | Highest thermistor value (°C, signed) | 84 | Average thermistor value (°C, signed) | 67 | Thermistors enabled count | 10 | 0 | 8 |  | Fault bit in Byte 5 | 0 | 0x24
4418 | x1838F3808060047063A5400088203 | 1838F380 | Thermistor General Broadcast | 100 | 8 | 0x06 | 0x00 | 0x47 | 0x06 | 0x3A | 0x54 | 0x00 | 0x08 | Thermistor ID relative to all configured modules | 6 | Current thermistor value (°C, signed) | 0 | Thermistor ID relative to this module | 71 | Lowest thermistor value (°C, signed) | 6 | Highest thermistor value (°C, signed) | 58 | 84 | 0 | 0x08
4419 | x18EEFF808F30080F300401E90825E | 18EEFF80 | J1939 Address Claim Broadcast | 200 | 8 | 0xF3 | 0x00 | 0x80 | 0xF3 | 0x00 | 0x40 | 0x1E | 0x90 | Unique identifier for J1939 compatible address claim | 0xF3 | BMS Target Address | 0xF3 | Thermistor Module Number | 0x00 | Constant Byte 6 | 0x40 | Constant Byte 7 | 0x1E |  |  |  | Constant Byte 8 | 0x90
4420 | x1839F3808003A54430A0008248299 | 1839F380 | Thermistor Module -> BMS Broadcast | 100 | 8 | 0x00 | 0x3A | 0x54 | 0x43 | 0x0A | 0x00 | 0x08 | 0x24 | Thermistor Module Number | 0 | Lowest thermistor value (°C, signed) | 58 | Highest thermistor value (°C, signed) | 84 | Average thermistor value (°C, signed) | 67 | Thermistors enabled count | 10 | 0 | 8 |  | Fault bit in Byte 5 | 0 | 0x24
4421 | x1838F380807003B073A54000882A3 | 1838F380 | Thermistor General Broadcast | 100 | 8 | 0x07 | 0x00 | 0x3B | 0x07 | 0x3A | 0x54 | 0x00 | 0x08 | Thermistor ID relative to all configured modules | 7 | Current thermistor value (°C, signed) | 0 | Thermistor ID relative to this module | 59 | Lowest thermistor value (°C, signed) | 7 | Highest thermistor value (°C, signed) | 58 | 84 | 0 | 0x08
4422 | x18EEFF808F30080F300401E9082FE | 18EEFF80 | J1939 Address Claim Broadcast | 200 | 8 | 0xF3 | 0x00 | 0x80 | 0xF3 | 0x00 | 0x40 | 0x1E | 0x90 | Unique identifier for J1939 compatible address claim | 0xF3 | BMS Target Address | 0xF3 | Thermistor Module Number | 0x00 | Constant Byte 6 | 0x40 | Constant Byte 7 | 0x1E |  |  |  | Constant Byte 8 | 0x90
4423 | x1839F3808003A54430A0008248339 | 1839F380 | Thermistor Module -> BMS Broadcast | 100 | 8 | 0x00 | 0x3A | 0x54 | 0x43 | 0x0A | 0x00 | 0x08 | 0x24 | Thermistor Module Number | 0 | Lowest thermistor value (°C, signed) | 58 | Highest thermistor value (°C, signed) | 84 | Average thermistor value (°C, signed) | 67 | Thermistors enabled count | 10 | 0 | 8 |  | Fault bit in Byte 5 | 0 | 0x24
4424 | x1838F380808003A083A5400088343 | 1838F380 | Thermistor General Broadcast | 100 | 8 | 0x08 | 0x00 | 0x3A | 0x08 | 0x3A | 0x54 | 0x00 | 0x08 | Thermistor ID relative to all configured modules | 8 | Current thermistor value (°C, signed) | 0 | Thermistor ID relative to this module | 58 | Lowest thermistor value (°C, signed) | 8 | Highest thermistor value (°C, signed) | 58 | 84 | 0 | 0x08
4425 | x18EEFF808F30080F300401E90839E | 18EEFF80 | J1939 Address Claim Broadcast | 200 | 8 | 0xF3 | 0x00 | 0x80 | 0xF3 | 0x00 | 0x40 | 0x1E | 0x90 | Unique identifier for J1939 compatible address claim | 0xF3 | BMS Target Address | 0xF3 | Thermistor Module Number | 0x00 | Constant Byte 6 | 0x40 | Constant Byte 7 | 0x1E |  |  |  | Constant Byte 8 | 0x90
4426 | x1839F3808003A54430A00082483D9 | 1839F380 | Thermistor Module -> BMS Broadcast | 100 | 8 | 0x00 | 0x3A | 0x54 | 0x43 | 0x0A | 0x00 | 0x08 | 0x24 | Thermistor Module Number | 0 | Lowest thermistor value (°C, signed) | 58 | Highest thermistor value (°C, signed) | 84 | Average thermistor value (°C, signed) | 67 | Thermistors enabled count | 10 | 0 | 8 |  | Fault bit in Byte 5 | 0 | 0x24
4427 | x1838F3808090040093A54000883E3 | 1838F380 | Thermistor General Broadcast | 100 | 8 | 0x09 | 0x00 | 0x40 | 0x09 | 0x3A | 0x54 | 0x00 | 0x08 | Thermistor ID relative to all configured modules | 9 | Current thermistor value (°C, signed) | 0 | Thermistor ID relative to this module | 64 | Lowest thermistor value (°C, signed) | 9 | Highest thermistor value (°C, signed) | 58 | 84 | 0 | 0x08
4428 | x18EEFF808F30080F300401E90843E | 18EEFF80 | J1939 Address Claim Broadcast | 200 | 8 | 0xF3 | 0x00 | 0x80 | 0xF3 | 0x00 | 0x40 | 0x1E | 0x90 | Unique identifier for J1939 compatible address claim | 0xF3 | BMS Target Address | 0xF3 | Thermistor Module Number | 0x00 | Constant Byte 6 | 0x40 | Constant Byte 7 | 0x1E |  |  |  | Constant Byte 8 | 0x90
4429 | x1839F3808003A54430A0008248479 | 1839F380 | Thermistor Module -> BMS Broadcast | 100 | 8 | 0x00 | 0x3A | 0x54 | 0x43 | 0x0A | 0x00 | 0x08 | 0x24 | Thermistor Module Number | 0 | Lowest thermistor value (°C, signed) | 58 | Highest thermistor value (°C, signed) | 84 | Average thermistor value (°C, signed) | 67 | Thermistors enabled count | 10 | 0 | 8 |  | Fault bit in Byte 5 | 0 | 0x24
4430 | x1838F3808000054003A5400088483 | 1838F380 | Thermistor General Broadcast | 100 | 8 | 0x00 | 0x00 | 0x54 | 0x00 | 0x3A | 0x54 | 0x00 | 0x08 | Thermistor ID relative to all configured modules | 0 | Current thermistor value (°C, signed) | 0 | Thermistor ID relative to this module | 84 | Lowest thermistor value (°C, signed) | 0 | Highest thermistor value (°C, signed) | 58 | 84 | 0 | 0x08
4431 | x1839F3808003A54430A000824850D | 1839F380 | Thermistor Module -> BMS Broadcast | 100 | 8 | 0x00 | 0x3A | 0x54 | 0x43 | 0x0A | 0x00 | 0x08 | 0x24 | Thermistor Module Number | 0 | Lowest thermistor value (°C, signed) | 58 | Highest thermistor value (°C, signed) | 84 | Average thermistor value (°C, signed) | 67 | Thermistors enabled count | 10 | 0 | 8 |  | Fault bit in Byte 5 | 0 | 0x24
4432 | x1838F3808010040013A5400088516 | 1838F380 | Thermistor General Broadcast | 100 | 8 | 0x01 | 0x00 | 0x40 | 0x01 | 0x3A | 0x54 | 0x00 | 0x08 | Thermistor ID relative to all configured modules | 1 | Current thermistor value (°C, signed) | 0 | Thermistor ID relative to this module | 64 | Lowest thermistor value (°C, signed) | 1 | Highest thermistor value (°C, signed) | 58 | 84 | 0 | 0x08
4433 | x18EEFF808F30080F300401E908571 | 18EEFF80 | J1939 Address Claim Broadcast | 200 | 8 | 0xF3 | 0x00 | 0x80 | 0xF3 | 0x00 | 0x40 | 0x1E | 0x90 | Unique identifier for J1939 compatible address claim | 0xF3 | BMS Target Address | 0xF3 | Thermistor Module Number | 0x00 | Constant Byte 6 | 0x40 | Constant Byte 7 | 0x1E |  |  |  | Constant Byte 8 | 0x90
4434 | x1839F3808003A54430A00082485AC | 1839F380 | Thermistor Module -> BMS Broadcast | 100 | 8 | 0x00 | 0x3A | 0x54 | 0x43 | 0x0A | 0x00 | 0x08 | 0x24 | Thermistor Module Number | 0 | Lowest thermistor value (°C, signed) | 58 | Highest thermistor value (°C, signed) | 84 | Average thermistor value (°C, signed) | 67 | Thermistors enabled count | 10 | 0 | 8 |  | Fault bit in Byte 5 | 0 | 0x24
4435 | x1838F3808020042023A54000885B6 | 1838F380 | Thermistor General Broadcast | 100 | 8 | 0x02 | 0x00 | 0x42 | 0x02 | 0x3A | 0x54 | 0x00 | 0x08 | Thermistor ID relative to all configured modules | 2 | Current thermistor value (°C, signed) | 0 | Thermistor ID relative to this module | 66 | Lowest thermistor value (°C, signed) | 2 | Highest thermistor value (°C, signed) | 58 | 84 | 0 | 0x08
4436 | x18EEFF808F30080F300401E908611 | 18EEFF80 | J1939 Address Claim Broadcast | 200 | 8 | 0xF3 | 0x00 | 0x80 | 0xF3 | 0x00 | 0x40 | 0x1E | 0x90 | Unique identifier for J1939 compatible address claim | 0xF3 | BMS Target Address | 0xF3 | Thermistor Module Number | 0x00 | Constant Byte 6 | 0x40 | Constant Byte 7 | 0x1E |  |  |  | Constant Byte 8 | 0x90
4437 | x1839F3808003A54430A000824864C | 1839F380 | Thermistor Module -> BMS Broadcast | 100 | 8 | 0x00 | 0x3A | 0x54 | 0x43 | 0x0A | 0x00 | 0x08 | 0x24 | Thermistor Module Number | 0 | Lowest thermistor value (°C, signed) | 58 | Highest thermistor value (°C, signed) | 84 | Average thermistor value (°C, signed) | 67 | Thermistors enabled count | 10 | 0 | 8 |  | Fault bit in Byte 5 | 0 | 0x24
4438 | x1838F3808030042033A5400088656 | 1838F380 | Thermistor General Broadcast | 100 | 8 | 0x03 | 0x00 | 0x42 | 0x03 | 0x3A | 0x54 | 0x00 | 0x08 | Thermistor ID relative to all configured modules | 3 | Current thermistor value (°C, signed) | 0 | Thermistor ID relative to this module | 66 | Lowest thermistor value (°C, signed) | 3 | Highest thermistor value (°C, signed) | 58 | 84 | 0 | 0x08
4439 | x18EEFF808F30080F300401E9086B1 | 18EEFF80 | J1939 Address Claim Broadcast | 200 | 8 | 0xF3 | 0x00 | 0x80 | 0xF3 | 0x00 | 0x40 | 0x1E | 0x90 | Unique identifier for J1939 compatible address claim | 0xF3 | BMS Target Address | 0xF3 | Thermistor Module Number | 0x00 | Constant Byte 6 | 0x40 | Constant Byte 7 | 0x1E |  |  |  | Constant Byte 8 | 0x90
4440 | x1839F3808003A54430A00082486EC | 1839F380 | Thermistor Module -> BMS Broadcast | 100 | 8 | 0x00 | 0x3A | 0x54 | 0x43 | 0x0A | 0x00 | 0x08 | 0x24 | Thermistor Module Number | 0 | Lowest thermistor value (°C, signed) | 58 | Highest thermistor value (°C, signed) | 84 | Average thermistor value (°C, signed) | 67 | Thermistors enabled count | 10 | 0 | 8 |  | Fault bit in Byte 5 | 0 | 0x24
4441 | x1838F3808040045043A54000886F6 | 1838F380 | Thermistor General Broadcast | 100 | 8 | 0x04 | 0x00 | 0x45 | 0x04 | 0x3A | 0x54 | 0x00 | 0x08 | Thermistor ID relative to all configured modules | 4 | Current thermistor value (°C, signed) | 0 | Thermistor ID relative to this module | 69 | Lowest thermistor value (°C, signed) | 4 | Highest thermistor value (°C, signed) | 58 | 84 | 0 | 0x08
4442 | x18EEFF808F30080F300401E908751 | 18EEFF80 | J1939 Address Claim Broadcast | 200 | 8 | 0xF3 | 0x00 | 0x80 | 0xF3 | 0x00 | 0x40 | 0x1E | 0x90 | Unique identifier for J1939 compatible address claim | 0xF3 | BMS Target Address | 0xF3 | Thermistor Module Number | 0x00 | Constant Byte 6 | 0x40 | Constant Byte 7 | 0x1E |  |  |  | Constant Byte 8 | 0x90
4443 | x1839F3808003A54430A000824878C | 1839F380 | Thermistor Module -> BMS Broadcast | 100 | 8 | 0x00 | 0x3A | 0x54 | 0x43 | 0x0A | 0x00 | 0x08 | 0x24 | Thermistor Module Number | 0 | Lowest thermistor value (°C, signed) | 58 | Highest thermistor value (°C, signed) | 84 | Average thermistor value (°C, signed) | 67 | Thermistors enabled count | 10 | 0 | 8 |  | Fault bit in Byte 5 | 0 | 0x24
4444 | x1838F3808050048053A5400088796 | 1838F380 | Thermistor General Broadcast | 100 | 8 | 0x05 | 0x00 | 0x48 | 0x05 | 0x3A | 0x54 | 0x00 | 0x08 | Thermistor ID relative to all configured modules | 5 | Current thermistor value (°C, signed) | 0 | Thermistor ID relative to this module | 72 | Lowest thermistor value (°C, signed) | 5 | Highest thermistor value (°C, signed) | 58 | 84 | 0 | 0x08
4445 | x1839F3808003A54430A0008248820 | 1839F380 | Thermistor Module -> BMS Broadcast | 100 | 8 | 0x00 | 0x3A | 0x54 | 0x43 | 0x0A | 0x00 | 0x08 | 0x24 | Thermistor Module Number | 0 | Lowest thermistor value (°C, signed) | 58 | Highest thermistor value (°C, signed) | 84 | Average thermistor value (°C, signed) | 67 | Thermistors enabled count | 10 | 0 | 8 |  | Fault bit in Byte 5 | 0 | 0x24
4446 | x1838F3808060047063A5400088829 | 1838F380 | Thermistor General Broadcast | 100 | 8 | 0x06 | 0x00 | 0x47 | 0x06 | 0x3A | 0x54 | 0x00 | 0x08 | Thermistor ID relative to all configured modules | 6 | Current thermistor value (°C, signed) | 0 | Thermistor ID relative to this module | 71 | Lowest thermistor value (°C, signed) | 6 | Highest thermistor value (°C, signed) | 58 | 84 | 0 | 0x08
4447 | x18EEFF808F30080F300401E908885 | 18EEFF80 | J1939 Address Claim Broadcast | 200 | 8 | 0xF3 | 0x00 | 0x80 | 0xF3 | 0x00 | 0x40 | 0x1E | 0x90 | Unique identifier for J1939 compatible address claim | 0xF3 | BMS Target Address | 0xF3 | Thermistor Module Number | 0x00 | Constant Byte 6 | 0x40 | Constant Byte 7 | 0x1E |  |  |  | Constant Byte 8 | 0x90
4448 | x1839F3808003A54430A00082488C0 | 1839F380 | Thermistor Module -> BMS Broadcast | 100 | 8 | 0x00 | 0x3A | 0x54 | 0x43 | 0x0A | 0x00 | 0x08 | 0x24 | Thermistor Module Number | 0 | Lowest thermistor value (°C, signed) | 58 | Highest thermistor value (°C, signed) | 84 | Average thermistor value (°C, signed) | 67 | Thermistors enabled count | 10 | 0 | 8 |  | Fault bit in Byte 5 | 0 | 0x24
4449 | x1838F380807003B073A54000888C9 | 1838F380 | Thermistor General Broadcast | 100 | 8 | 0x07 | 0x00 | 0x3B | 0x07 | 0x3A | 0x54 | 0x00 | 0x08 | Thermistor ID relative to all configured modules | 7 | Current thermistor value (°C, signed) | 0 | Thermistor ID relative to this module | 59 | Lowest thermistor value (°C, signed) | 7 | Highest thermistor value (°C, signed) | 58 | 84 | 0 | 0x08
4450 | x18EEFF808F30080F300401E908925 | 18EEFF80 | J1939 Address Claim Broadcast | 200 | 8 | 0xF3 | 0x00 | 0x80 | 0xF3 | 0x00 | 0x40 | 0x1E | 0x90 | Unique identifier for J1939 compatible address claim | 0xF3 | BMS Target Address | 0xF3 | Thermistor Module Number | 0x00 | Constant Byte 6 | 0x40 | Constant Byte 7 | 0x1E |  |  |  | Constant Byte 8 | 0x90
4451 | x1839F3808003A54430A0008248960 | 1839F380 | Thermistor Module -> BMS Broadcast | 100 | 8 | 0x00 | 0x3A | 0x54 | 0x43 | 0x0A | 0x00 | 0x08 | 0x24 | Thermistor Module Number | 0 | Lowest thermistor value (°C, signed) | 58 | Highest thermistor value (°C, signed) | 84 | Average thermistor value (°C, signed) | 67 | Thermistors enabled count | 10 | 0 | 8 |  | Fault bit in Byte 5 | 0 | 0x24
4452 | x1838F380808003A083A5400088969 | 1838F380 | Thermistor General Broadcast | 100 | 8 | 0x08 | 0x00 | 0x3A | 0x08 | 0x3A | 0x54 | 0x00 | 0x08 | Thermistor ID relative to all configured modules | 8 | Current thermistor value (°C, signed) | 0 | Thermistor ID relative to this module | 58 | Lowest thermistor value (°C, signed) | 8 | Highest thermistor value (°C, signed) | 58 | 84 | 0 | 0x08
4453 | x18EEFF808F30080F300401E9089C5 | 18EEFF80 | J1939 Address Claim Broadcast | 200 | 8 | 0xF3 | 0x00 | 0x80 | 0xF3 | 0x00 | 0x40 | 0x1E | 0x90 | Unique identifier for J1939 compatible address claim | 0xF3 | BMS Target Address | 0xF3 | Thermistor Module Number | 0x00 | Constant Byte 6 | 0x40 | Constant Byte 7 | 0x1E |  |  |  | Constant Byte 8 | 0x90
4454 | x1839F3808003A54430A0008248A00 | 1839F380 | Thermistor Module -> BMS Broadcast | 100 | 8 | 0x00 | 0x3A | 0x54 | 0x43 | 0x0A | 0x00 | 0x08 | 0x24 | Thermistor Module Number | 0 | Lowest thermistor value (°C, signed) | 58 | Highest thermistor value (°C, signed) | 84 | Average thermistor value (°C, signed) | 67 | Thermistors enabled count | 10 | 0 | 8 |  | Fault bit in Byte 5 | 0 | 0x24
4455 | x1838F3808090040093A5400088A09 | 1838F380 | Thermistor General Broadcast | 100 | 8 | 0x09 | 0x00 | 0x40 | 0x09 | 0x3A | 0x54 | 0x00 | 0x08 | Thermistor ID relative to all configured modules | 9 | Current thermistor value (°C, signed) | 0 | Thermistor ID relative to this module | 64 | Lowest thermistor value (°C, signed) | 9 | Highest thermistor value (°C, signed) | 58 | 84 | 0 | 0x08
4456 | x18EEFF808F30080F300401E908A65 | 18EEFF80 | J1939 Address Claim Broadcast | 200 | 8 | 0xF3 | 0x00 | 0x80 | 0xF3 | 0x00 | 0x40 | 0x1E | 0x90 | Unique identifier for J1939 compatible address claim | 0xF3 | BMS Target Address | 0xF3 | Thermistor Module Number | 0x00 | Constant Byte 6 | 0x40 | Constant Byte 7 | 0x1E |  |  |  | Constant Byte 8 | 0x90
4457 | x1839F3808003A54430A0008248AA0 | 1839F380 | Thermistor Module -> BMS Broadcast | 100 | 8 | 0x00 | 0x3A | 0x54 | 0x43 | 0x0A | 0x00 | 0x08 | 0x24 | Thermistor Module Number | 0 | Lowest thermistor value (°C, signed) | 58 | Highest thermistor value (°C, signed) | 84 | Average thermistor value (°C, signed) | 67 | Thermistors enabled count | 10 | 0 | 8 |  | Fault bit in Byte 5 | 0 | 0x24
4458 | x1838F3808000054003A5400088AA9 | 1838F380 | Thermistor General Broadcast | 100 | 8 | 0x00 | 0x00 | 0x54 | 0x00 | 0x3A | 0x54 | 0x00 | 0x08 | Thermistor ID relative to all configured modules | 0 | Current thermistor value (°C, signed) | 0 | Thermistor ID relative to this module | 84 | Lowest thermistor value (°C, signed) | 0 | Highest thermistor value (°C, signed) | 58 | 84 | 0 | 0x08
4459 | x1839F3808003A54430A0008248B33 | 1839F380 | Thermistor Module -> BMS Broadcast | 100 | 8 | 0x00 | 0x3A | 0x54 | 0x43 | 0x0A | 0x00 | 0x08 | 0x24 | Thermistor Module Number | 0 | Lowest thermistor value (°C, signed) | 58 | Highest thermistor value (°C, signed) | 84 | Average thermistor value (°C, signed) | 67 | Thermistors enabled count | 10 | 0 | 8 |  | Fault bit in Byte 5 | 0 | 0x24
4460 | x1838F3808010040013A5400088B3D | 1838F380 | Thermistor General Broadcast | 100 | 8 | 0x01 | 0x00 | 0x40 | 0x01 | 0x3A | 0x54 | 0x00 | 0x08 | Thermistor ID relative to all configured modules | 1 | Current thermistor value (°C, signed) | 0 | Thermistor ID relative to this module | 64 | Lowest thermistor value (°C, signed) | 1 | Highest thermistor value (°C, signed) | 58 | 84 | 0 | 0x08
4461 | x18EEFF808F30080F300401E908B98 | 18EEFF80 | J1939 Address Claim Broadcast | 200 | 8 | 0xF3 | 0x00 | 0x80 | 0xF3 | 0x00 | 0x40 | 0x1E | 0x90 | Unique identifier for J1939 compatible address claim | 0xF3 | BMS Target Address | 0xF3 | Thermistor Module Number | 0x00 | Constant Byte 6 | 0x40 | Constant Byte 7 | 0x1E |  |  |  | Constant Byte 8 | 0x90
4462 | x1839F3808003A54430A0008248BD3 | 1839F380 | Thermistor Module -> BMS Broadcast | 100 | 8 | 0x00 | 0x3A | 0x54 | 0x43 | 0x0A | 0x00 | 0x08 | 0x24 | Thermistor Module Number | 0 | Lowest thermistor value (°C, signed) | 58 | Highest thermistor value (°C, signed) | 84 | Average thermistor value (°C, signed) | 67 | Thermistors enabled count | 10 | 0 | 8 |  | Fault bit in Byte 5 | 0 | 0x24
4463 | x1838F3808020042023A5400088BDD | 1838F380 | Thermistor General Broadcast | 100 | 8 | 0x02 | 0x00 | 0x42 | 0x02 | 0x3A | 0x54 | 0x00 | 0x08 | Thermistor ID relative to all configured modules | 2 | Current thermistor value (°C, signed) | 0 | Thermistor ID relative to this module | 66 | Lowest thermistor value (°C, signed) | 2 | Highest thermistor value (°C, signed) | 58 | 84 | 0 | 0x08
4464 | x18EEFF808F30080F300401E908C38 | 18EEFF80 | J1939 Address Claim Broadcast | 200 | 8 | 0xF3 | 0x00 | 0x80 | 0xF3 | 0x00 | 0x40 | 0x1E | 0x90 | Unique identifier for J1939 compatible address claim | 0xF3 | BMS Target Address | 0xF3 | Thermistor Module Number | 0x00 | Constant Byte 6 | 0x40 | Constant Byte 7 | 0x1E |  |  |  | Constant Byte 8 | 0x90
4465 | x1839F3808003A54430A0008248C73 | 1839F380 | Thermistor Module -> BMS Broadcast | 100 | 8 | 0x00 | 0x3A | 0x54 | 0x43 | 0x0A | 0x00 | 0x08 | 0x24 | Thermistor Module Number | 0 | Lowest thermistor value (°C, signed) | 58 | Highest thermistor value (°C, signed) | 84 | Average thermistor value (°C, signed) | 67 | Thermistors enabled count | 10 | 0 | 8 |  | Fault bit in Byte 5 | 0 | 0x24
4466 | x1838F3808030042033A5400088C7D | 1838F380 | Thermistor General Broadcast | 100 | 8 | 0x03 | 0x00 | 0x42 | 0x03 | 0x3A | 0x54 | 0x00 | 0x08 | Thermistor ID relative to all configured modules | 3 | Current thermistor value (°C, signed) | 0 | Thermistor ID relative to this module | 66 | Lowest thermistor value (°C, signed) | 3 | Highest thermistor value (°C, signed) | 58 | 84 | 0 | 0x08
4467 | x18EEFF808F30080F300401E908CD8 | 18EEFF80 | J1939 Address Claim Broadcast | 200 | 8 | 0xF3 | 0x00 | 0x80 | 0xF3 | 0x00 | 0x40 | 0x1E | 0x90 | Unique identifier for J1939 compatible address claim | 0xF3 | BMS Target Address | 0xF3 | Thermistor Module Number | 0x00 | Constant Byte 6 | 0x40 | Constant Byte 7 | 0x1E |  |  |  | Constant Byte 8 | 0x90
4468 | x1839F3808003A54430A0008248D13 | 1839F380 | Thermistor Module -> BMS Broadcast | 100 | 8 | 0x00 | 0x3A | 0x54 | 0x43 | 0x0A | 0x00 | 0x08 | 0x24 | Thermistor Module Number | 0 | Lowest thermistor value (°C, signed) | 58 | Highest thermistor value (°C, signed) | 84 | Average thermistor value (°C, signed) | 67 | Thermistors enabled count | 10 | 0 | 8 |  | Fault bit in Byte 5 | 0 | 0x24
4469 | x1838F3808040045043A5400088D1D | 1838F380 | Thermistor General Broadcast | 100 | 8 | 0x04 | 0x00 | 0x45 | 0x04 | 0x3A | 0x54 | 0x00 | 0x08 | Thermistor ID relative to all configured modules | 4 | Current thermistor value (°C, signed) | 0 | Thermistor ID relative to this module | 69 | Lowest thermistor value (°C, signed) | 4 | Highest thermistor value (°C, signed) | 58 | 84 | 0 | 0x08
4470 | x1839F3808003A54430A0008248DA7 | 1839F380 | Thermistor Module -> BMS Broadcast | 100 | 8 | 0x00 | 0x3A | 0x54 | 0x43 | 0x0A | 0x00 | 0x08 | 0x24 | Thermistor Module Number | 0 | Lowest thermistor value (°C, signed) | 58 | Highest thermistor value (°C, signed) | 84 | Average thermistor value (°C, signed) | 67 | Thermistors enabled count | 10 | 0 | 8 |  | Fault bit in Byte 5 | 0 | 0x24
4471 | x1838F380805004A053A5400088DB0 | 1838F380 | Thermistor General Broadcast | 100 | 8 | 0x05 | 0x00 | 0x4A | 0x05 | 0x3A | 0x54 | 0x00 | 0x08 | Thermistor ID relative to all configured modules | 5 | Current thermistor value (°C, signed) | 0 | Thermistor ID relative to this module | 74 | Lowest thermistor value (°C, signed) | 5 | Highest thermistor value (°C, signed) | 58 | 84 | 0 | 0x08
4472 | x18EEFF808F30080F300401E908E0B | 18EEFF80 | J1939 Address Claim Broadcast | 200 | 8 | 0xF3 | 0x00 | 0x80 | 0xF3 | 0x00 | 0x40 | 0x1E | 0x90 | Unique identifier for J1939 compatible address claim | 0xF3 | BMS Target Address | 0xF3 | Thermistor Module Number | 0x00 | Constant Byte 6 | 0x40 | Constant Byte 7 | 0x1E |  |  |  | Constant Byte 8 | 0x90
4473 | x1839F3808003A54430A0008248E46 | 1839F380 | Thermistor Module -> BMS Broadcast | 100 | 8 | 0x00 | 0x3A | 0x54 | 0x43 | 0x0A | 0x00 | 0x08 | 0x24 | Thermistor Module Number | 0 | Lowest thermistor value (°C, signed) | 58 | Highest thermistor value (°C, signed) | 84 | Average thermistor value (°C, signed) | 67 | Thermistors enabled count | 10 | 0 | 8 |  | Fault bit in Byte 5 | 0 | 0x24
4474 | x1838F3808060048063A5400088E50 | 1838F380 | Thermistor General Broadcast | 100 | 8 | 0x06 | 0x00 | 0x48 | 0x06 | 0x3A | 0x54 | 0x00 | 0x08 | Thermistor ID relative to all configured modules | 6 | Current thermistor value (°C, signed) | 0 | Thermistor ID relative to this module | 72 | Lowest thermistor value (°C, signed) | 6 | Highest thermistor value (°C, signed) | 58 | 84 | 0 | 0x08
4475 | x18EEFF808F30080F300401E908EAB | 18EEFF80 | J1939 Address Claim Broadcast | 200 | 8 | 0xF3 | 0x00 | 0x80 | 0xF3 | 0x00 | 0x40 | 0x1E | 0x90 | Unique identifier for J1939 compatible address claim | 0xF3 | BMS Target Address | 0xF3 | Thermistor Module Number | 0x00 | Constant Byte 6 | 0x40 | Constant Byte 7 | 0x1E |  |  |  | Constant Byte 8 | 0x90
4476 | x1839F3808003A54430A0008248EE6 | 1839F380 | Thermistor Module -> BMS Broadcast | 100 | 8 | 0x00 | 0x3A | 0x54 | 0x43 | 0x0A | 0x00 | 0x08 | 0x24 | Thermistor Module Number | 0 | Lowest thermistor value (°C, signed) | 58 | Highest thermistor value (°C, signed) | 84 | Average thermistor value (°C, signed) | 67 | Thermistors enabled count | 10 | 0 | 8 |  | Fault bit in Byte 5 | 0 | 0x24
4477 | x1838F380807003B073A5400088EF0 | 1838F380 | Thermistor General Broadcast | 100 | 8 | 0x07 | 0x00 | 0x3B | 0x07 | 0x3A | 0x54 | 0x00 | 0x08 | Thermistor ID relative to all configured modules | 7 | Current thermistor value (°C, signed) | 0 | Thermistor ID relative to this module | 59 | Lowest thermistor value (°C, signed) | 7 | Highest thermistor value (°C, signed) | 58 | 84 | 0 | 0x08
4478 | x18EEFF808F30080F300401E908F4B | 18EEFF80 | J1939 Address Claim Broadcast | 200 | 8 | 0xF3 | 0x00 | 0x80 | 0xF3 | 0x00 | 0x40 | 0x1E | 0x90 | Unique identifier for J1939 compatible address claim | 0xF3 | BMS Target Address | 0xF3 | Thermistor Module Number | 0x00 | Constant Byte 6 | 0x40 | Constant Byte 7 | 0x1E |  |  |  | Constant Byte 8 | 0x90
4479 | x1839F3808003A54430A0008248F86 | 1839F380 | Thermistor Module -> BMS Broadcast | 100 | 8 | 0x00 | 0x3A | 0x54 | 0x43 | 0x0A | 0x00 | 0x08 | 0x24 | Thermistor Module Number | 0 | Lowest thermistor value (°C, signed) | 58 | Highest thermistor value (°C, signed) | 84 | Average thermistor value (°C, signed) | 67 | Thermistors enabled count | 10 | 0 | 8 |  | Fault bit in Byte 5 | 0 | 0x24
4480 | x1838F380808003A083A5400088F90 | 1838F380 | Thermistor General Broadcast | 100 | 8 | 0x08 | 0x00 | 0x3A | 0x08 | 0x3A | 0x54 | 0x00 | 0x08 | Thermistor ID relative to all configured modules | 8 | Current thermistor value (°C, signed) | 0 | Thermistor ID relative to this module | 58 | Lowest thermistor value (°C, signed) | 8 | Highest thermistor value (°C, signed) | 58 | 84 | 0 | 0x08
4481 | x18EEFF808F30080F300401E908FEB | 18EEFF80 | J1939 Address Claim Broadcast | 200 | 8 | 0xF3 | 0x00 | 0x80 | 0xF3 | 0x00 | 0x40 | 0x1E | 0x90 | Unique identifier for J1939 compatible address claim | 0xF3 | BMS Target Address | 0xF3 | Thermistor Module Number | 0x00 | Constant Byte 6 | 0x40 | Constant Byte 7 | 0x1E |  |  |  | Constant Byte 8 | 0x90
4482 | x1839F3808003A54430A0008249026 | 1839F380 | Thermistor Module -> BMS Broadcast | 100 | 8 | 0x00 | 0x3A | 0x54 | 0x43 | 0x0A | 0x00 | 0x08 | 0x24 | Thermistor Module Number | 0 | Lowest thermistor value (°C, signed) | 58 | Highest thermistor value (°C, signed) | 84 | Average thermistor value (°C, signed) | 67 | Thermistors enabled count | 10 | 0 | 8 |  | Fault bit in Byte 5 | 0 | 0x24
4483 | x1838F3808090040093A5400089030 | 1838F380 | Thermistor General Broadcast | 100 | 8 | 0x09 | 0x00 | 0x40 | 0x09 | 0x3A | 0x54 | 0x00 | 0x08 | Thermistor ID relative to all configured modules | 9 | Current thermistor value (°C, signed) | 0 | Thermistor ID relative to this module | 64 | Lowest thermistor value (°C, signed) | 9 | Highest thermistor value (°C, signed) | 58 | 84 | 0 | 0x08
4484 | x1839F3808003A54430A00082490BA | 1839F380 | Thermistor Module -> BMS Broadcast | 100 | 8 | 0x00 | 0x3A | 0x54 | 0x43 | 0x0A | 0x00 | 0x08 | 0x24 | Thermistor Module Number | 0 | Lowest thermistor value (°C, signed) | 58 | Highest thermistor value (°C, signed) | 84 | Average thermistor value (°C, signed) | 67 | Thermistors enabled count | 10 | 0 | 8 |  | Fault bit in Byte 5 | 0 | 0x24
4485 | x1838F3808000054003A54000890C3 | 1838F380 | Thermistor General Broadcast | 100 | 8 | 0x00 | 0x00 | 0x54 | 0x00 | 0x3A | 0x54 | 0x00 | 0x08 | Thermistor ID relative to all configured modules | 0 | Current thermistor value (°C, signed) | 0 | Thermistor ID relative to this module | 84 | Lowest thermistor value (°C, signed) | 0 | Highest thermistor value (°C, signed) | 58 | 84 | 0 | 0x08
4486 | x18EEFF808F30080F300401E90911F | 18EEFF80 | J1939 Address Claim Broadcast | 200 | 8 | 0xF3 | 0x00 | 0x80 | 0xF3 | 0x00 | 0x40 | 0x1E | 0x90 | Unique identifier for J1939 compatible address claim | 0xF3 | BMS Target Address | 0xF3 | Thermistor Module Number | 0x00 | Constant Byte 6 | 0x40 | Constant Byte 7 | 0x1E |  |  |  | Constant Byte 8 | 0x90
4487 | x1839F3808003A54430A000824915A | 1839F380 | Thermistor Module -> BMS Broadcast | 100 | 8 | 0x00 | 0x3A | 0x54 | 0x43 | 0x0A | 0x00 | 0x08 | 0x24 | Thermistor Module Number | 0 | Lowest thermistor value (°C, signed) | 58 | Highest thermistor value (°C, signed) | 84 | Average thermistor value (°C, signed) | 67 | Thermistors enabled count | 10 | 0 | 8 |  | Fault bit in Byte 5 | 0 | 0x24
4488 | x1838F3808010040013A5400089163 | 1838F380 | Thermistor General Broadcast | 100 | 8 | 0x01 | 0x00 | 0x40 | 0x01 | 0x3A | 0x54 | 0x00 | 0x08 | Thermistor ID relative to all configured modules | 1 | Current thermistor value (°C, signed) | 0 | Thermistor ID relative to this module | 64 | Lowest thermistor value (°C, signed) | 1 | Highest thermistor value (°C, signed) | 58 | 84 | 0 | 0x08
4489 | x18EEFF808F30080F300401E9091BF | 18EEFF80 | J1939 Address Claim Broadcast | 200 | 8 | 0xF3 | 0x00 | 0x80 | 0xF3 | 0x00 | 0x40 | 0x1E | 0x90 | Unique identifier for J1939 compatible address claim | 0xF3 | BMS Target Address | 0xF3 | Thermistor Module Number | 0x00 | Constant Byte 6 | 0x40 | Constant Byte 7 | 0x1E |  |  |  | Constant Byte 8 | 0x90
4490 | x1839F3808003A54430A00082491FA | 1839F380 | Thermistor Module -> BMS Broadcast | 100 | 8 | 0x00 | 0x3A | 0x54 | 0x43 | 0x0A | 0x00 | 0x08 | 0x24 | Thermistor Module Number | 0 | Lowest thermistor value (°C, signed) | 58 | Highest thermistor value (°C, signed) | 84 | Average thermistor value (°C, signed) | 67 | Thermistors enabled count | 10 | 0 | 8 |  | Fault bit in Byte 5 | 0 | 0x24
4491 | x1838F3808020042023A5400089203 | 1838F380 | Thermistor General Broadcast | 100 | 8 | 0x02 | 0x00 | 0x42 | 0x02 | 0x3A | 0x54 | 0x00 | 0x08 | Thermistor ID relative to all configured modules | 2 | Current thermistor value (°C, signed) | 0 | Thermistor ID relative to this module | 66 | Lowest thermistor value (°C, signed) | 2 | Highest thermistor value (°C, signed) | 58 | 84 | 0 | 0x08
4492 | x18EEFF808F30080F300401E90925F | 18EEFF80 | J1939 Address Claim Broadcast | 200 | 8 | 0xF3 | 0x00 | 0x80 | 0xF3 | 0x00 | 0x40 | 0x1E | 0x90 | Unique identifier for J1939 compatible address claim | 0xF3 | BMS Target Address | 0xF3 | Thermistor Module Number | 0x00 | Constant Byte 6 | 0x40 | Constant Byte 7 | 0x1E |  |  |  | Constant Byte 8 | 0x90
4493 | x1839F3808003A54430A000824929A | 1839F380 | Thermistor Module -> BMS Broadcast | 100 | 8 | 0x00 | 0x3A | 0x54 | 0x43 | 0x0A | 0x00 | 0x08 | 0x24 | Thermistor Module Number | 0 | Lowest thermistor value (°C, signed) | 58 | Highest thermistor value (°C, signed) | 84 | Average thermistor value (°C, signed) | 67 | Thermistors enabled count | 10 | 0 | 8 |  | Fault bit in Byte 5 | 0 | 0x24
4494 | x1838F3808030042033A54000892A3 | 1838F380 | Thermistor General Broadcast | 100 | 8 | 0x03 | 0x00 | 0x42 | 0x03 | 0x3A | 0x54 | 0x00 | 0x08 | Thermistor ID relative to all configured modules | 3 | Current thermistor value (°C, signed) | 0 | Thermistor ID relative to this module | 66 | Lowest thermistor value (°C, signed) | 3 | Highest thermistor value (°C, signed) | 58 | 84 | 0 | 0x08
4495 | x18EEFF808F30080F300401E9092FF | 18EEFF80 | J1939 Address Claim Broadcast | 200 | 8 | 0xF3 | 0x00 | 0x80 | 0xF3 | 0x00 | 0x40 | 0x1E | 0x90 | Unique identifier for J1939 compatible address claim | 0xF3 | BMS Target Address | 0xF3 | Thermistor Module Number | 0x00 | Constant Byte 6 | 0x40 | Constant Byte 7 | 0x1E |  |  |  | Constant Byte 8 | 0x90
4496 | x1839F3808003A54430A000824933A | 1839F380 | Thermistor Module -> BMS Broadcast | 100 | 8 | 0x00 | 0x3A | 0x54 | 0x43 | 0x0A | 0x00 | 0x08 | 0x24 | Thermistor Module Number | 0 | Lowest thermistor value (°C, signed) | 58 | Highest thermistor value (°C, signed) | 84 | Average thermistor value (°C, signed) | 67 | Thermistors enabled count | 10 | 0 | 8 |  | Fault bit in Byte 5 | 0 | 0x24
4497 | x1838F3808040043043A5400089343 | 1838F380 | Thermistor General Broadcast | 100 | 8 | 0x04 | 0x00 | 0x43 | 0x04 | 0x3A | 0x54 | 0x00 | 0x08 | Thermistor ID relative to all configured modules | 4 | Current thermistor value (°C, signed) | 0 | Thermistor ID relative to this module | 67 | Lowest thermistor value (°C, signed) | 4 | Highest thermistor value (°C, signed) | 58 | 84 | 0 | 0x08
4498 | x1839F3808003A54430A00082493CD | 1839F380 | Thermistor Module -> BMS Broadcast | 100 | 8 | 0x00 | 0x3A | 0x54 | 0x43 | 0x0A | 0x00 | 0x08 | 0x24 | Thermistor Module Number | 0 | Lowest thermistor value (°C, signed) | 58 | Highest thermistor value (°C, signed) | 84 | Average thermistor value (°C, signed) | 67 | Thermistors enabled count | 10 | 0 | 8 |  | Fault bit in Byte 5 | 0 | 0x24
4499 | x1838F3808050048053A54000893D7 | 1838F380 | Thermistor General Broadcast | 100 | 8 | 0x05 | 0x00 | 0x48 | 0x05 | 0x3A | 0x54 | 0x00 | 0x08 | Thermistor ID relative to all configured modules | 5 | Current thermistor value (°C, signed) | 0 | Thermistor ID relative to this module | 72 | Lowest thermistor value (°C, signed) | 5 | Highest thermistor value (°C, signed) | 58 | 84 | 0 | 0x08
4500 | x18EEFF808F30080F300401E909432 | 18EEFF80 | J1939 Address Claim Broadcast | 200 | 8 | 0xF3 | 0x00 | 0x80 | 0xF3 | 0x00 | 0x40 | 0x1E | 0x90 | Unique identifier for J1939 compatible address claim | 0xF3 | BMS Target Address | 0xF3 | Thermistor Module Number | 0x00 | Constant Byte 6 | 0x40 | Constant Byte 7 | 0x1E |  |  |  | Constant Byte 8 | 0x90
4501 | x1839F3808003A54430A000824946D | 1839F380 | Thermistor Module -> BMS Broadcast | 100 | 8 | 0x00 | 0x3A | 0x54 | 0x43 | 0x0A | 0x00 | 0x08 | 0x24 | Thermistor Module Number | 0 | Lowest thermistor value (°C, signed) | 58 | Highest thermistor value (°C, signed) | 84 | Average thermistor value (°C, signed) | 67 | Thermistors enabled count | 10 | 0 | 8 |  | Fault bit in Byte 5 | 0 | 0x24
4502 | x1838F3808060048063A5400089477 | 1838F380 | Thermistor General Broadcast | 100 | 8 | 0x06 | 0x00 | 0x48 | 0x06 | 0x3A | 0x54 | 0x00 | 0x08 | Thermistor ID relative to all configured modules | 6 | Current thermistor value (°C, signed) | 0 | Thermistor ID relative to this module | 72 | Lowest thermistor value (°C, signed) | 6 | Highest thermistor value (°C, signed) | 58 | 84 | 0 | 0x08
4503 | x18EEFF808F30080F300401E9094D2 | 18EEFF80 | J1939 Address Claim Broadcast | 200 | 8 | 0xF3 | 0x00 | 0x80 | 0xF3 | 0x00 | 0x40 | 0x1E | 0x90 | Unique identifier for J1939 compatible address claim | 0xF3 | BMS Target Address | 0xF3 | Thermistor Module Number | 0x00 | Constant Byte 6 | 0x40 | Constant Byte 7 | 0x1E |  |  |  | Constant Byte 8 | 0x90
4504 | x1839F3808003A54430A000824950D | 1839F380 | Thermistor Module -> BMS Broadcast | 100 | 8 | 0x00 | 0x3A | 0x54 | 0x43 | 0x0A | 0x00 | 0x08 | 0x24 | Thermistor Module Number | 0 | Lowest thermistor value (°C, signed) | 58 | Highest thermistor value (°C, signed) | 84 | Average thermistor value (°C, signed) | 67 | Thermistors enabled count | 10 | 0 | 8 |  | Fault bit in Byte 5 | 0 | 0x24
4505 | x1838F380807003B073A5400089517 | 1838F380 | Thermistor General Broadcast | 100 | 8 | 0x07 | 0x00 | 0x3B | 0x07 | 0x3A | 0x54 | 0x00 | 0x08 | Thermistor ID relative to all configured modules | 7 | Current thermistor value (°C, signed) | 0 | Thermistor ID relative to this module | 59 | Lowest thermistor value (°C, signed) | 7 | Highest thermistor value (°C, signed) | 58 | 84 | 0 | 0x08
4506 | x18EEFF808F30080F300401E909572 | 18EEFF80 | J1939 Address Claim Broadcast | 200 | 8 | 0xF3 | 0x00 | 0x80 | 0xF3 | 0x00 | 0x40 | 0x1E | 0x90 | Unique identifier for J1939 compatible address claim | 0xF3 | BMS Target Address | 0xF3 | Thermistor Module Number | 0x00 | Constant Byte 6 | 0x40 | Constant Byte 7 | 0x1E |  |  |  | Constant Byte 8 | 0x90
4507 | x1839F3808003A54430A00082495AD | 1839F380 | Thermistor Module -> BMS Broadcast | 100 | 8 | 0x00 | 0x3A | 0x54 | 0x43 | 0x0A | 0x00 | 0x08 | 0x24 | Thermistor Module Number | 0 | Lowest thermistor value (°C, signed) | 58 | Highest thermistor value (°C, signed) | 84 | Average thermistor value (°C, signed) | 67 | Thermistors enabled count | 10 | 0 | 8 |  | Fault bit in Byte 5 | 0 | 0x24
4508 | x1838F380808003A083A54000895B7 | 1838F380 | Thermistor General Broadcast | 100 | 8 | 0x08 | 0x00 | 0x3A | 0x08 | 0x3A | 0x54 | 0x00 | 0x08 | Thermistor ID relative to all configured modules | 8 | Current thermistor value (°C, signed) | 0 | Thermistor ID relative to this module | 58 | Lowest thermistor value (°C, signed) | 8 | Highest thermistor value (°C, signed) | 58 | 84 | 0 | 0x08
4509 | x18EEFF808F30080F300401E909612 | 18EEFF80 | J1939 Address Claim Broadcast | 200 | 8 | 0xF3 | 0x00 | 0x80 | 0xF3 | 0x00 | 0x40 | 0x1E | 0x90 | Unique identifier for J1939 compatible address claim | 0xF3 | BMS Target Address | 0xF3 | Thermistor Module Number | 0x00 | Constant Byte 6 | 0x40 | Constant Byte 7 | 0x1E |  |  |  | Constant Byte 8 | 0x90
4510 | x1839F3808003A54430A000824964D | 1839F380 | Thermistor Module -> BMS Broadcast | 100 | 8 | 0x00 | 0x3A | 0x54 | 0x43 | 0x0A | 0x00 | 0x08 | 0x24 | Thermistor Module Number | 0 | Lowest thermistor value (°C, signed) | 58 | Highest thermistor value (°C, signed) | 84 | Average thermistor value (°C, signed) | 67 | Thermistors enabled count | 10 | 0 | 8 |  | Fault bit in Byte 5 | 0 | 0x24
4511 | x1838F3808090040093A5400089657 | 1838F380 | Thermistor General Broadcast | 100 | 8 | 0x09 | 0x00 | 0x40 | 0x09 | 0x3A | 0x54 | 0x00 | 0x08 | Thermistor ID relative to all configured modules | 9 | Current thermistor value (°C, signed) | 0 | Thermistor ID relative to this module | 64 | Lowest thermistor value (°C, signed) | 9 | Highest thermistor value (°C, signed) | 58 | 84 | 0 | 0x08
4512 | x1839F3808003A54430A00082496E1 | 1839F380 | Thermistor Module -> BMS Broadcast | 100 | 8 | 0x00 | 0x3A | 0x54 | 0x43 | 0x0A | 0x00 | 0x08 | 0x24 | Thermistor Module Number | 0 | Lowest thermistor value (°C, signed) | 58 | Highest thermistor value (°C, signed) | 84 | Average thermistor value (°C, signed) | 67 | Thermistors enabled count | 10 | 0 | 8 |  | Fault bit in Byte 5 | 0 | 0x24
4513 | x1838F3808000054003A54000896EA | 1838F380 | Thermistor General Broadcast | 100 | 8 | 0x00 | 0x00 | 0x54 | 0x00 | 0x3A | 0x54 | 0x00 | 0x08 | Thermistor ID relative to all configured modules | 0 | Current thermistor value (°C, signed) | 0 | Thermistor ID relative to this module | 84 | Lowest thermistor value (°C, signed) | 0 | Highest thermistor value (°C, signed) | 58 | 84 | 0 | 0x08
4514 | x18EEFF808F30080F300401E909745 | 18EEFF80 | J1939 Address Claim Broadcast | 200 | 8 | 0xF3 | 0x00 | 0x80 | 0xF3 | 0x00 | 0x40 | 0x1E | 0x90 | Unique identifier for J1939 compatible address claim | 0xF3 | BMS Target Address | 0xF3 | Thermistor Module Number | 0x00 | Constant Byte 6 | 0x40 | Constant Byte 7 | 0x1E |  |  |  | Constant Byte 8 | 0x90
4515 | x1839F3808003A54430A0008249780 | 1839F380 | Thermistor Module -> BMS Broadcast | 100 | 8 | 0x00 | 0x3A | 0x54 | 0x43 | 0x0A | 0x00 | 0x08 | 0x24 | Thermistor Module Number | 0 | Lowest thermistor value (°C, signed) | 58 | Highest thermistor value (°C, signed) | 84 | Average thermistor value (°C, signed) | 67 | Thermistors enabled count | 10 | 0 | 8 |  | Fault bit in Byte 5 | 0 | 0x24
4516 | x1838F3808010040013A540008978A | 1838F380 | Thermistor General Broadcast | 100 | 8 | 0x01 | 0x00 | 0x40 | 0x01 | 0x3A | 0x54 | 0x00 | 0x08 | Thermistor ID relative to all configured modules | 1 | Current thermistor value (°C, signed) | 0 | Thermistor ID relative to this module | 64 | Lowest thermistor value (°C, signed) | 1 | Highest thermistor value (°C, signed) | 58 | 84 | 0 | 0x08
4517 | x18EEFF808F30080F300401E9097E5 | 18EEFF80 | J1939 Address Claim Broadcast | 200 | 8 | 0xF3 | 0x00 | 0x80 | 0xF3 | 0x00 | 0x40 | 0x1E | 0x90 | Unique identifier for J1939 compatible address claim | 0xF3 | BMS Target Address | 0xF3 | Thermistor Module Number | 0x00 | Constant Byte 6 | 0x40 | Constant Byte 7 | 0x1E |  |  |  | Constant Byte 8 | 0x90
4518 | x1839F3808003A54430A0008249820 | 1839F380 | Thermistor Module -> BMS Broadcast | 100 | 8 | 0x00 | 0x3A | 0x54 | 0x43 | 0x0A | 0x00 | 0x08 | 0x24 | Thermistor Module Number | 0 | Lowest thermistor value (°C, signed) | 58 | Highest thermistor value (°C, signed) | 84 | Average thermistor value (°C, signed) | 67 | Thermistors enabled count | 10 | 0 | 8 |  | Fault bit in Byte 5 | 0 | 0x24
4519 | x1838F3808020042023A540008982A | 1838F380 | Thermistor General Broadcast | 100 | 8 | 0x02 | 0x00 | 0x42 | 0x02 | 0x3A | 0x54 | 0x00 | 0x08 | Thermistor ID relative to all configured modules | 2 | Current thermistor value (°C, signed) | 0 | Thermistor ID relative to this module | 66 | Lowest thermistor value (°C, signed) | 2 | Highest thermistor value (°C, signed) | 58 | 84 | 0 | 0x08
4520 | x18EEFF808F30080F300401E909885 | 18EEFF80 | J1939 Address Claim Broadcast | 200 | 8 | 0xF3 | 0x00 | 0x80 | 0xF3 | 0x00 | 0x40 | 0x1E | 0x90 | Unique identifier for J1939 compatible address claim | 0xF3 | BMS Target Address | 0xF3 | Thermistor Module Number | 0x00 | Constant Byte 6 | 0x40 | Constant Byte 7 | 0x1E |  |  |  | Constant Byte 8 | 0x90
4521 | x1839F3808003A54430A00082498C0 | 1839F380 | Thermistor Module -> BMS Broadcast | 100 | 8 | 0x00 | 0x3A | 0x54 | 0x43 | 0x0A | 0x00 | 0x08 | 0x24 | Thermistor Module Number | 0 | Lowest thermistor value (°C, signed) | 58 | Highest thermistor value (°C, signed) | 84 | Average thermistor value (°C, signed) | 67 | Thermistors enabled count | 10 | 0 | 8 |  | Fault bit in Byte 5 | 0 | 0x24
4522 | x1838F3808030042033A54000898CA | 1838F380 | Thermistor General Broadcast | 100 | 8 | 0x03 | 0x00 | 0x42 | 0x03 | 0x3A | 0x54 | 0x00 | 0x08 | Thermistor ID relative to all configured modules | 3 | Current thermistor value (°C, signed) | 0 | Thermistor ID relative to this module | 66 | Lowest thermistor value (°C, signed) | 3 | Highest thermistor value (°C, signed) | 58 | 84 | 0 | 0x08
4523 | x18EEFF808F30080F300401E909925 | 18EEFF80 | J1939 Address Claim Broadcast | 200 | 8 | 0xF3 | 0x00 | 0x80 | 0xF3 | 0x00 | 0x40 | 0x1E | 0x90 | Unique identifier for J1939 compatible address claim | 0xF3 | BMS Target Address | 0xF3 | Thermistor Module Number | 0x00 | Constant Byte 6 | 0x40 | Constant Byte 7 | 0x1E |  |  |  | Constant Byte 8 | 0x90
4524 | x1839F3808003A54430A0008249960 | 1839F380 | Thermistor Module -> BMS Broadcast | 100 | 8 | 0x00 | 0x3A | 0x54 | 0x43 | 0x0A | 0x00 | 0x08 | 0x24 | Thermistor Module Number | 0 | Lowest thermistor value (°C, signed) | 58 | Highest thermistor value (°C, signed) | 84 | Average thermistor value (°C, signed) | 67 | Thermistors enabled count | 10 | 0 | 8 |  | Fault bit in Byte 5 | 0 | 0x24
4525 | x1838F3808040045043A540008996A | 1838F380 | Thermistor General Broadcast | 100 | 8 | 0x04 | 0x00 | 0x45 | 0x04 | 0x3A | 0x54 | 0x00 | 0x08 | Thermistor ID relative to all configured modules | 4 | Current thermistor value (°C, signed) | 0 | Thermistor ID relative to this module | 69 | Lowest thermistor value (°C, signed) | 4 | Highest thermistor value (°C, signed) | 58 | 84 | 0 | 0x08
4526 | x1839F3808003A54430A00082499F4 | 1839F380 | Thermistor Module -> BMS Broadcast | 100 | 8 | 0x00 | 0x3A | 0x54 | 0x43 | 0x0A | 0x00 | 0x08 | 0x24 | Thermistor Module Number | 0 | Lowest thermistor value (°C, signed) | 58 | Highest thermistor value (°C, signed) | 84 | Average thermistor value (°C, signed) | 67 | Thermistors enabled count | 10 | 0 | 8 |  | Fault bit in Byte 5 | 0 | 0x24
4527 | x1838F3808050048053A54000899FD | 1838F380 | Thermistor General Broadcast | 100 | 8 | 0x05 | 0x00 | 0x48 | 0x05 | 0x3A | 0x54 | 0x00 | 0x08 | Thermistor ID relative to all configured modules | 5 | Current thermistor value (°C, signed) | 0 | Thermistor ID relative to this module | 72 | Lowest thermistor value (°C, signed) | 5 | Highest thermistor value (°C, signed) | 58 | 84 | 0 | 0x08
4528 | x18EEFF808F30080F300401E909A58 | 18EEFF80 | J1939 Address Claim Broadcast | 200 | 8 | 0xF3 | 0x00 | 0x80 | 0xF3 | 0x00 | 0x40 | 0x1E | 0x90 | Unique identifier for J1939 compatible address claim | 0xF3 | BMS Target Address | 0xF3 | Thermistor Module Number | 0x00 | Constant Byte 6 | 0x40 | Constant Byte 7 | 0x1E |  |  |  | Constant Byte 8 | 0x90
4529 | x1839F3808003A54430A0008249A93 | 1839F380 | Thermistor Module -> BMS Broadcast | 100 | 8 | 0x00 | 0x3A | 0x54 | 0x43 | 0x0A | 0x00 | 0x08 | 0x24 | Thermistor Module Number | 0 | Lowest thermistor value (°C, signed) | 58 | Highest thermistor value (°C, signed) | 84 | Average thermistor value (°C, signed) | 67 | Thermistors enabled count | 10 | 0 | 8 |  | Fault bit in Byte 5 | 0 | 0x24
4530 | x1838F3808060048063A5400089A9D | 1838F380 | Thermistor General Broadcast | 100 | 8 | 0x06 | 0x00 | 0x48 | 0x06 | 0x3A | 0x54 | 0x00 | 0x08 | Thermistor ID relative to all configured modules | 6 | Current thermistor value (°C, signed) | 0 | Thermistor ID relative to this module | 72 | Lowest thermistor value (°C, signed) | 6 | Highest thermistor value (°C, signed) | 58 | 84 | 0 | 0x08
4531 | x18EEFF808F30080F300401E909AF8 | 18EEFF80 | J1939 Address Claim Broadcast | 200 | 8 | 0xF3 | 0x00 | 0x80 | 0xF3 | 0x00 | 0x40 | 0x1E | 0x90 | Unique identifier for J1939 compatible address claim | 0xF3 | BMS Target Address | 0xF3 | Thermistor Module Number | 0x00 | Constant Byte 6 | 0x40 | Constant Byte 7 | 0x1E |  |  |  | Constant Byte 8 | 0x90
4532 | x1839F3808003A54430A0008249B33 | 1839F380 | Thermistor Module -> BMS Broadcast | 100 | 8 | 0x00 | 0x3A | 0x54 | 0x43 | 0x0A | 0x00 | 0x08 | 0x24 | Thermistor Module Number | 0 | Lowest thermistor value (°C, signed) | 58 | Highest thermistor value (°C, signed) | 84 | Average thermistor value (°C, signed) | 67 | Thermistors enabled count | 10 | 0 | 8 |  | Fault bit in Byte 5 | 0 | 0x24
4533 | x1838F380807003B073A5400089B3D | 1838F380 | Thermistor General Broadcast | 100 | 8 | 0x07 | 0x00 | 0x3B | 0x07 | 0x3A | 0x54 | 0x00 | 0x08 | Thermistor ID relative to all configured modules | 7 | Current thermistor value (°C, signed) | 0 | Thermistor ID relative to this module | 59 | Lowest thermistor value (°C, signed) | 7 | Highest thermistor value (°C, signed) | 58 | 84 | 0 | 0x08
4534 | x18EEFF808F30080F300401E909B98 | 18EEFF80 | J1939 Address Claim Broadcast | 200 | 8 | 0xF3 | 0x00 | 0x80 | 0xF3 | 0x00 | 0x40 | 0x1E | 0x90 | Unique identifier for J1939 compatible address claim | 0xF3 | BMS Target Address | 0xF3 | Thermistor Module Number | 0x00 | Constant Byte 6 | 0x40 | Constant Byte 7 | 0x1E |  |  |  | Constant Byte 8 | 0x90
4535 | x1839F3808003A54430A0008249BD3 | 1839F380 | Thermistor Module -> BMS Broadcast | 100 | 8 | 0x00 | 0x3A | 0x54 | 0x43 | 0x0A | 0x00 | 0x08 | 0x24 | Thermistor Module Number | 0 | Lowest thermistor value (°C, signed) | 58 | Highest thermistor value (°C, signed) | 84 | Average thermistor value (°C, signed) | 67 | Thermistors enabled count | 10 | 0 | 8 |  | Fault bit in Byte 5 | 0 | 0x24
4536 | x1838F380808003A083A5400089BDD | 1838F380 | Thermistor General Broadcast | 100 | 8 | 0x08 | 0x00 | 0x3A | 0x08 | 0x3A | 0x54 | 0x00 | 0x08 | Thermistor ID relative to all configured modules | 8 | Current thermistor value (°C, signed) | 0 | Thermistor ID relative to this module | 58 | Lowest thermistor value (°C, signed) | 8 | Highest thermistor value (°C, signed) | 58 | 84 | 0 | 0x08
4537 | x1839F3808003A54430A0008249C67 | 1839F380 | Thermistor Module -> BMS Broadcast | 100 | 8 | 0x00 | 0x3A | 0x54 | 0x43 | 0x0A | 0x00 | 0x08 | 0x24 | Thermistor Module Number | 0 | Lowest thermistor value (°C, signed) | 58 | Highest thermistor value (°C, signed) | 84 | Average thermistor value (°C, signed) | 67 | Thermistors enabled count | 10 | 0 | 8 |  | Fault bit in Byte 5 | 0 | 0x24
4538 | x1838F3808090040093A5400089C70 | 1838F380 | Thermistor General Broadcast | 100 | 8 | 0x09 | 0x00 | 0x40 | 0x09 | 0x3A | 0x54 | 0x00 | 0x08 | Thermistor ID relative to all configured modules | 9 | Current thermistor value (°C, signed) | 0 | Thermistor ID relative to this module | 64 | Lowest thermistor value (°C, signed) | 9 | Highest thermistor value (°C, signed) | 58 | 84 | 0 | 0x08
4539 | x18EEFF808F30080F300401E909CCC | 18EEFF80 | J1939 Address Claim Broadcast | 200 | 8 | 0xF3 | 0x00 | 0x80 | 0xF3 | 0x00 | 0x40 | 0x1E | 0x90 | Unique identifier for J1939 compatible address claim | 0xF3 | BMS Target Address | 0xF3 | Thermistor Module Number | 0x00 | Constant Byte 6 | 0x40 | Constant Byte 7 | 0x1E |  |  |  | Constant Byte 8 | 0x90
4540 | x1839F3808003A54430A0008249D07 | 1839F380 | Thermistor Module -> BMS Broadcast | 100 | 8 | 0x00 | 0x3A | 0x54 | 0x43 | 0x0A | 0x00 | 0x08 | 0x24 | Thermistor Module Number | 0 | Lowest thermistor value (°C, signed) | 58 | Highest thermistor value (°C, signed) | 84 | Average thermistor value (°C, signed) | 67 | Thermistors enabled count | 10 | 0 | 8 |  | Fault bit in Byte 5 | 0 | 0x24
4541 | x1838F3808000054003A5400089D10 | 1838F380 | Thermistor General Broadcast | 100 | 8 | 0x00 | 0x00 | 0x54 | 0x00 | 0x3A | 0x54 | 0x00 | 0x08 | Thermistor ID relative to all configured modules | 0 | Current thermistor value (°C, signed) | 0 | Thermistor ID relative to this module | 84 | Lowest thermistor value (°C, signed) | 0 | Highest thermistor value (°C, signed) | 58 | 84 | 0 | 0x08
4542 | x18EEFF808F30080F300401E909D6C | 18EEFF80 | J1939 Address Claim Broadcast | 200 | 8 | 0xF3 | 0x00 | 0x80 | 0xF3 | 0x00 | 0x40 | 0x1E | 0x90 | Unique identifier for J1939 compatible address claim | 0xF3 | BMS Target Address | 0xF3 | Thermistor Module Number | 0x00 | Constant Byte 6 | 0x40 | Constant Byte 7 | 0x1E |  |  |  | Constant Byte 8 | 0x90
4543 | x1839F3808003A54430A0008249DA7 | 1839F380 | Thermistor Module -> BMS Broadcast | 100 | 8 | 0x00 | 0x3A | 0x54 | 0x43 | 0x0A | 0x00 | 0x08 | 0x24 | Thermistor Module Number | 0 | Lowest thermistor value (°C, signed) | 58 | Highest thermistor value (°C, signed) | 84 | Average thermistor value (°C, signed) | 67 | Thermistors enabled count | 10 | 0 | 8 |  | Fault bit in Byte 5 | 0 | 0x24
4544 | x1838F3808010040013A5400089DB0 | 1838F380 | Thermistor General Broadcast | 100 | 8 | 0x01 | 0x00 | 0x40 | 0x01 | 0x3A | 0x54 | 0x00 | 0x08 | Thermistor ID relative to all configured modules | 1 | Current thermistor value (°C, signed) | 0 | Thermistor ID relative to this module | 64 | Lowest thermistor value (°C, signed) | 1 | Highest thermistor value (°C, signed) | 58 | 84 | 0 | 0x08
4545 | x18EEFF808F30080F300401E909E0C | 18EEFF80 | J1939 Address Claim Broadcast | 200 | 8 | 0xF3 | 0x00 | 0x80 | 0xF3 | 0x00 | 0x40 | 0x1E | 0x90 | Unique identifier for J1939 compatible address claim | 0xF3 | BMS Target Address | 0xF3 | Thermistor Module Number | 0x00 | Constant Byte 6 | 0x40 | Constant Byte 7 | 0x1E |  |  |  | Constant Byte 8 | 0x90
4546 | x1839F3808003A54430A0008249E47 | 1839F380 | Thermistor Module -> BMS Broadcast | 100 | 8 | 0x00 | 0x3A | 0x54 | 0x43 | 0x0A | 0x00 | 0x08 | 0x24 | Thermistor Module Number | 0 | Lowest thermistor value (°C, signed) | 58 | Highest thermistor value (°C, signed) | 84 | Average thermistor value (°C, signed) | 67 | Thermistors enabled count | 10 | 0 | 8 |  | Fault bit in Byte 5 | 0 | 0x24
4547 | x1838F3808020042023A5400089E50 | 1838F380 | Thermistor General Broadcast | 100 | 8 | 0x02 | 0x00 | 0x42 | 0x02 | 0x3A | 0x54 | 0x00 | 0x08 | Thermistor ID relative to all configured modules | 2 | Current thermistor value (°C, signed) | 0 | Thermistor ID relative to this module | 66 | Lowest thermistor value (°C, signed) | 2 | Highest thermistor value (°C, signed) | 58 | 84 | 0 | 0x08
4548 | x18EEFF808F30080F300401E909EAC | 18EEFF80 | J1939 Address Claim Broadcast | 200 | 8 | 0xF3 | 0x00 | 0x80 | 0xF3 | 0x00 | 0x40 | 0x1E | 0x90 | Unique identifier for J1939 compatible address claim | 0xF3 | BMS Target Address | 0xF3 | Thermistor Module Number | 0x00 | Constant Byte 6 | 0x40 | Constant Byte 7 | 0x1E |  |  |  | Constant Byte 8 | 0x90
4549 | x1839F3808003A54430A0008249EE7 | 1839F380 | Thermistor Module -> BMS Broadcast | 100 | 8 | 0x00 | 0x3A | 0x54 | 0x43 | 0x0A | 0x00 | 0x08 | 0x24 | Thermistor Module Number | 0 | Lowest thermistor value (°C, signed) | 58 | Highest thermistor value (°C, signed) | 84 | Average thermistor value (°C, signed) | 67 | Thermistors enabled count | 10 | 0 | 8 |  | Fault bit in Byte 5 | 0 | 0x24
4550 | x1838F3808030042033A5400089EF0 | 1838F380 | Thermistor General Broadcast | 100 | 8 | 0x03 | 0x00 | 0x42 | 0x03 | 0x3A | 0x54 | 0x00 | 0x08 | Thermistor ID relative to all configured modules | 3 | Current thermistor value (°C, signed) | 0 | Thermistor ID relative to this module | 66 | Lowest thermistor value (°C, signed) | 3 | Highest thermistor value (°C, signed) | 58 | 84 | 0 | 0x08
4551 | x1839F3808003A54430A0008249F7A | 1839F380 | Thermistor Module -> BMS Broadcast | 100 | 8 | 0x00 | 0x3A | 0x54 | 0x43 | 0x0A | 0x00 | 0x08 | 0x24 | Thermistor Module Number | 0 | Lowest thermistor value (°C, signed) | 58 | Highest thermistor value (°C, signed) | 84 | Average thermistor value (°C, signed) | 67 | Thermistors enabled count | 10 | 0 | 8 |  | Fault bit in Byte 5 | 0 | 0x24
4552 | x1838F3808040042043A5400089F84 | 1838F380 | Thermistor General Broadcast | 100 | 8 | 0x04 | 0x00 | 0x42 | 0x04 | 0x3A | 0x54 | 0x00 | 0x08 | Thermistor ID relative to all configured modules | 4 | Current thermistor value (°C, signed) | 0 | Thermistor ID relative to this module | 66 | Lowest thermistor value (°C, signed) | 4 | Highest thermistor value (°C, signed) | 58 | 84 | 0 | 0x08
4553 | x18EEFF808F30080F300401E909FDF | 18EEFF80 | J1939 Address Claim Broadcast | 200 | 8 | 0xF3 | 0x00 | 0x80 | 0xF3 | 0x00 | 0x40 | 0x1E | 0x90 | Unique identifier for J1939 compatible address claim | 0xF3 | BMS Target Address | 0xF3 | Thermistor Module Number | 0x00 | Constant Byte 6 | 0x40 | Constant Byte 7 | 0x1E |  |  |  | Constant Byte 8 | 0x90
4554 | x1839F3808003A54430A000824A01A | 1839F380 | Thermistor Module -> BMS Broadcast | 100 | 8 | 0x00 | 0x3A | 0x54 | 0x43 | 0x0A | 0x00 | 0x08 | 0x24 | Thermistor Module Number | 0 | Lowest thermistor value (°C, signed) | 58 | Highest thermistor value (°C, signed) | 84 | Average thermistor value (°C, signed) | 67 | Thermistors enabled count | 10 | 0 | 8 |  | Fault bit in Byte 5 | 0 | 0x24
4555 | x1838F380805004A053A540008A024 | 1838F380 | Thermistor General Broadcast | 100 | 8 | 0x05 | 0x00 | 0x4A | 0x05 | 0x3A | 0x54 | 0x00 | 0x08 | Thermistor ID relative to all configured modules | 5 | Current thermistor value (°C, signed) | 0 | Thermistor ID relative to this module | 74 | Lowest thermistor value (°C, signed) | 5 | Highest thermistor value (°C, signed) | 58 | 84 | 0 | 0x08
4556 | x18EEFF808F30080F300401E90A07F | 18EEFF80 | J1939 Address Claim Broadcast | 200 | 8 | 0xF3 | 0x00 | 0x80 | 0xF3 | 0x00 | 0x40 | 0x1E | 0x90 | Unique identifier for J1939 compatible address claim | 0xF3 | BMS Target Address | 0xF3 | Thermistor Module Number | 0x00 | Constant Byte 6 | 0x40 | Constant Byte 7 | 0x1E |  |  |  | Constant Byte 8 | 0x90
4557 | x1839F3808003A54430A000824A0BA | 1839F380 | Thermistor Module -> BMS Broadcast | 100 | 8 | 0x00 | 0x3A | 0x54 | 0x43 | 0x0A | 0x00 | 0x08 | 0x24 | Thermistor Module Number | 0 | Lowest thermistor value (°C, signed) | 58 | Highest thermistor value (°C, signed) | 84 | Average thermistor value (°C, signed) | 67 | Thermistors enabled count | 10 | 0 | 8 |  | Fault bit in Byte 5 | 0 | 0x24
4558 | x1838F3808060048063A540008A0C4 | 1838F380 | Thermistor General Broadcast | 100 | 8 | 0x06 | 0x00 | 0x48 | 0x06 | 0x3A | 0x54 | 0x00 | 0x08 | Thermistor ID relative to all configured modules | 6 | Current thermistor value (°C, signed) | 0 | Thermistor ID relative to this module | 72 | Lowest thermistor value (°C, signed) | 6 | Highest thermistor value (°C, signed) | 58 | 84 | 0 | 0x08
4559 | x18EEFF808F30080F300401E90A11F | 18EEFF80 | J1939 Address Claim Broadcast | 200 | 8 | 0xF3 | 0x00 | 0x80 | 0xF3 | 0x00 | 0x40 | 0x1E | 0x90 | Unique identifier for J1939 compatible address claim | 0xF3 | BMS Target Address | 0xF3 | Thermistor Module Number | 0x00 | Constant Byte 6 | 0x40 | Constant Byte 7 | 0x1E |  |  |  | Constant Byte 8 | 0x90
4560 | x1839F3808003A54430A000824A15A | 1839F380 | Thermistor Module -> BMS Broadcast | 100 | 8 | 0x00 | 0x3A | 0x54 | 0x43 | 0x0A | 0x00 | 0x08 | 0x24 | Thermistor Module Number | 0 | Lowest thermistor value (°C, signed) | 58 | Highest thermistor value (°C, signed) | 84 | Average thermistor value (°C, signed) | 67 | Thermistors enabled count | 10 | 0 | 8 |  | Fault bit in Byte 5 | 0 | 0x24
4561 | x1838F380807003B073A540008A164 | 1838F380 | Thermistor General Broadcast | 100 | 8 | 0x07 | 0x00 | 0x3B | 0x07 | 0x3A | 0x54 | 0x00 | 0x08 | Thermistor ID relative to all configured modules | 7 | Current thermistor value (°C, signed) | 0 | Thermistor ID relative to this module | 59 | Lowest thermistor value (°C, signed) | 7 | Highest thermistor value (°C, signed) | 58 | 84 | 0 | 0x08
4562 | x18EEFF808F30080F300401E90A1BF | 18EEFF80 | J1939 Address Claim Broadcast | 200 | 8 | 0xF3 | 0x00 | 0x80 | 0xF3 | 0x00 | 0x40 | 0x1E | 0x90 | Unique identifier for J1939 compatible address claim | 0xF3 | BMS Target Address | 0xF3 | Thermistor Module Number | 0x00 | Constant Byte 6 | 0x40 | Constant Byte 7 | 0x1E |  |  |  | Constant Byte 8 | 0x90
4563 | x1839F3808003A54430A000824A1FA | 1839F380 | Thermistor Module -> BMS Broadcast | 100 | 8 | 0x00 | 0x3A | 0x54 | 0x43 | 0x0A | 0x00 | 0x08 | 0x24 | Thermistor Module Number | 0 | Lowest thermistor value (°C, signed) | 58 | Highest thermistor value (°C, signed) | 84 | Average thermistor value (°C, signed) | 67 | Thermistors enabled count | 10 | 0 | 8 |  | Fault bit in Byte 5 | 0 | 0x24
4564 | x1838F380808003A083A540008A204 | 1838F380 | Thermistor General Broadcast | 100 | 8 | 0x08 | 0x00 | 0x3A | 0x08 | 0x3A | 0x54 | 0x00 | 0x08 | Thermistor ID relative to all configured modules | 8 | Current thermistor value (°C, signed) | 0 | Thermistor ID relative to this module | 58 | Lowest thermistor value (°C, signed) | 8 | Highest thermistor value (°C, signed) | 58 | 84 | 0 | 0x08
4565 | x1839F3808003A54430A000824A28E | 1839F380 | Thermistor Module -> BMS Broadcast | 100 | 8 | 0x00 | 0x3A | 0x54 | 0x43 | 0x0A | 0x00 | 0x08 | 0x24 | Thermistor Module Number | 0 | Lowest thermistor value (°C, signed) | 58 | Highest thermistor value (°C, signed) | 84 | Average thermistor value (°C, signed) | 67 | Thermistors enabled count | 10 | 0 | 8 |  | Fault bit in Byte 5 | 0 | 0x24
4566 | x1838F3808090040093A540008A297 | 1838F380 | Thermistor General Broadcast | 100 | 8 | 0x09 | 0x00 | 0x40 | 0x09 | 0x3A | 0x54 | 0x00 | 0x08 | Thermistor ID relative to all configured modules | 9 | Current thermistor value (°C, signed) | 0 | Thermistor ID relative to this module | 64 | Lowest thermistor value (°C, signed) | 9 | Highest thermistor value (°C, signed) | 58 | 84 | 0 | 0x08
4567 | x18EEFF808F30080F300401E90A2F2 | 18EEFF80 | J1939 Address Claim Broadcast | 200 | 8 | 0xF3 | 0x00 | 0x80 | 0xF3 | 0x00 | 0x40 | 0x1E | 0x90 | Unique identifier for J1939 compatible address claim | 0xF3 | BMS Target Address | 0xF3 | Thermistor Module Number | 0x00 | Constant Byte 6 | 0x40 | Constant Byte 7 | 0x1E |  |  |  | Constant Byte 8 | 0x90
4568 | x1839F3808003A54430A000824A32D | 1839F380 | Thermistor Module -> BMS Broadcast | 100 | 8 | 0x00 | 0x3A | 0x54 | 0x43 | 0x0A | 0x00 | 0x08 | 0x24 | Thermistor Module Number | 0 | Lowest thermistor value (°C, signed) | 58 | Highest thermistor value (°C, signed) | 84 | Average thermistor value (°C, signed) | 67 | Thermistors enabled count | 10 | 0 | 8 |  | Fault bit in Byte 5 | 0 | 0x24
4569 | x1838F3808000054003A540008A337 | 1838F380 | Thermistor General Broadcast | 100 | 8 | 0x00 | 0x00 | 0x54 | 0x00 | 0x3A | 0x54 | 0x00 | 0x08 | Thermistor ID relative to all configured modules | 0 | Current thermistor value (°C, signed) | 0 | Thermistor ID relative to this module | 84 | Lowest thermistor value (°C, signed) | 0 | Highest thermistor value (°C, signed) | 58 | 84 | 0 | 0x08
4570 | x18EEFF808F30080F300401E90A392 | 18EEFF80 | J1939 Address Claim Broadcast | 200 | 8 | 0xF3 | 0x00 | 0x80 | 0xF3 | 0x00 | 0x40 | 0x1E | 0x90 | Unique identifier for J1939 compatible address claim | 0xF3 | BMS Target Address | 0xF3 | Thermistor Module Number | 0x00 | Constant Byte 6 | 0x40 | Constant Byte 7 | 0x1E |  |  |  | Constant Byte 8 | 0x90
4571 | x1839F3808003A54430A000824A3CD | 1839F380 | Thermistor Module -> BMS Broadcast | 100 | 8 | 0x00 | 0x3A | 0x54 | 0x43 | 0x0A | 0x00 | 0x08 | 0x24 | Thermistor Module Number | 0 | Lowest thermistor value (°C, signed) | 58 | Highest thermistor value (°C, signed) | 84 | Average thermistor value (°C, signed) | 67 | Thermistors enabled count | 10 | 0 | 8 |  | Fault bit in Byte 5 | 0 | 0x24
4572 | x1838F3808010040013A540008A3D7 | 1838F380 | Thermistor General Broadcast | 100 | 8 | 0x01 | 0x00 | 0x40 | 0x01 | 0x3A | 0x54 | 0x00 | 0x08 | Thermistor ID relative to all configured modules | 1 | Current thermistor value (°C, signed) | 0 | Thermistor ID relative to this module | 64 | Lowest thermistor value (°C, signed) | 1 | Highest thermistor value (°C, signed) | 58 | 84 | 0 | 0x08
4573 | x18EEFF808F30080F300401E90A432 | 18EEFF80 | J1939 Address Claim Broadcast | 200 | 8 | 0xF3 | 0x00 | 0x80 | 0xF3 | 0x00 | 0x40 | 0x1E | 0x90 | Unique identifier for J1939 compatible address claim | 0xF3 | BMS Target Address | 0xF3 | Thermistor Module Number | 0x00 | Constant Byte 6 | 0x40 | Constant Byte 7 | 0x1E |  |  |  | Constant Byte 8 | 0x90
4574 | x1839F3808003A54430A000824A46D | 1839F380 | Thermistor Module -> BMS Broadcast | 100 | 8 | 0x00 | 0x3A | 0x54 | 0x43 | 0x0A | 0x00 | 0x08 | 0x24 | Thermistor Module Number | 0 | Lowest thermistor value (°C, signed) | 58 | Highest thermistor value (°C, signed) | 84 | Average thermistor value (°C, signed) | 67 | Thermistors enabled count | 10 | 0 | 8 |  | Fault bit in Byte 5 | 0 | 0x24
4575 | x1838F3808020042023A540008A477 | 1838F380 | Thermistor General Broadcast | 100 | 8 | 0x02 | 0x00 | 0x42 | 0x02 | 0x3A | 0x54 | 0x00 | 0x08 | Thermistor ID relative to all configured modules | 2 | Current thermistor value (°C, signed) | 0 | Thermistor ID relative to this module | 66 | Lowest thermistor value (°C, signed) | 2 | Highest thermistor value (°C, signed) | 58 | 84 | 0 | 0x08
4576 | x18EEFF808F30080F300401E90A4D2 | 18EEFF80 | J1939 Address Claim Broadcast | 200 | 8 | 0xF3 | 0x00 | 0x80 | 0xF3 | 0x00 | 0x40 | 0x1E | 0x90 | Unique identifier for J1939 compatible address claim | 0xF3 | BMS Target Address | 0xF3 | Thermistor Module Number | 0x00 | Constant Byte 6 | 0x40 | Constant Byte 7 | 0x1E |  |  |  | Constant Byte 8 | 0x90
4577 | x1839F3808003A54430A000824A50D | 1839F380 | Thermistor Module -> BMS Broadcast | 100 | 8 | 0x00 | 0x3A | 0x54 | 0x43 | 0x0A | 0x00 | 0x08 | 0x24 | Thermistor Module Number | 0 | Lowest thermistor value (°C, signed) | 58 | Highest thermistor value (°C, signed) | 84 | Average thermistor value (°C, signed) | 67 | Thermistors enabled count | 10 | 0 | 8 |  | Fault bit in Byte 5 | 0 | 0x24
4578 | x1838F3808030042033A540008A517 | 1838F380 | Thermistor General Broadcast | 100 | 8 | 0x03 | 0x00 | 0x42 | 0x03 | 0x3A | 0x54 | 0x00 | 0x08 | Thermistor ID relative to all configured modules | 3 | Current thermistor value (°C, signed) | 0 | Thermistor ID relative to this module | 66 | Lowest thermistor value (°C, signed) | 3 | Highest thermistor value (°C, signed) | 58 | 84 | 0 | 0x08
4579 | x1839F3808003A54430A000824A5A1 | 1839F380 | Thermistor Module -> BMS Broadcast | 100 | 8 | 0x00 | 0x3A | 0x54 | 0x43 | 0x0A | 0x00 | 0x08 | 0x24 | Thermistor Module Number | 0 | Lowest thermistor value (°C, signed) | 58 | Highest thermistor value (°C, signed) | 84 | Average thermistor value (°C, signed) | 67 | Thermistors enabled count | 10 | 0 | 8 |  | Fault bit in Byte 5 | 0 | 0x24
4580 | x1838F3808040045043A540008A5AA | 1838F380 | Thermistor General Broadcast | 100 | 8 | 0x04 | 0x00 | 0x45 | 0x04 | 0x3A | 0x54 | 0x00 | 0x08 | Thermistor ID relative to all configured modules | 4 | Current thermistor value (°C, signed) | 0 | Thermistor ID relative to this module | 69 | Lowest thermistor value (°C, signed) | 4 | Highest thermistor value (°C, signed) | 58 | 84 | 0 | 0x08
4581 | x18EEFF808F30080F300401E90A605 | 18EEFF80 | J1939 Address Claim Broadcast | 200 | 8 | 0xF3 | 0x00 | 0x80 | 0xF3 | 0x00 | 0x40 | 0x1E | 0x90 | Unique identifier for J1939 compatible address claim | 0xF3 | BMS Target Address | 0xF3 | Thermistor Module Number | 0x00 | Constant Byte 6 | 0x40 | Constant Byte 7 | 0x1E |  |  |  | Constant Byte 8 | 0x90
4582 | x1839F3808003A54430A000824A640 | 1839F380 | Thermistor Module -> BMS Broadcast | 100 | 8 | 0x00 | 0x3A | 0x54 | 0x43 | 0x0A | 0x00 | 0x08 | 0x24 | Thermistor Module Number | 0 | Lowest thermistor value (°C, signed) | 58 | Highest thermistor value (°C, signed) | 84 | Average thermistor value (°C, signed) | 67 | Thermistors enabled count | 10 | 0 | 8 |  | Fault bit in Byte 5 | 0 | 0x24
4583 | x1838F3808050047053A540008A64A | 1838F380 | Thermistor General Broadcast | 100 | 8 | 0x05 | 0x00 | 0x47 | 0x05 | 0x3A | 0x54 | 0x00 | 0x08 | Thermistor ID relative to all configured modules | 5 | Current thermistor value (°C, signed) | 0 | Thermistor ID relative to this module | 71 | Lowest thermistor value (°C, signed) | 5 | Highest thermistor value (°C, signed) | 58 | 84 | 0 | 0x08
4584 | x18EEFF808F30080F300401E90A6A5 | 18EEFF80 | J1939 Address Claim Broadcast | 200 | 8 | 0xF3 | 0x00 | 0x80 | 0xF3 | 0x00 | 0x40 | 0x1E | 0x90 | Unique identifier for J1939 compatible address claim | 0xF3 | BMS Target Address | 0xF3 | Thermistor Module Number | 0x00 | Constant Byte 6 | 0x40 | Constant Byte 7 | 0x1E |  |  |  | Constant Byte 8 | 0x90
4585 | x1839F3808003A54430A000824A6E0 | 1839F380 | Thermistor Module -> BMS Broadcast | 100 | 8 | 0x00 | 0x3A | 0x54 | 0x43 | 0x0A | 0x00 | 0x08 | 0x24 | Thermistor Module Number | 0 | Lowest thermistor value (°C, signed) | 58 | Highest thermistor value (°C, signed) | 84 | Average thermistor value (°C, signed) | 67 | Thermistors enabled count | 10 | 0 | 8 |  | Fault bit in Byte 5 | 0 | 0x24
4586 | x1838F3808060048063A540008A6EA | 1838F380 | Thermistor General Broadcast | 100 | 8 | 0x06 | 0x00 | 0x48 | 0x06 | 0x3A | 0x54 | 0x00 | 0x08 | Thermistor ID relative to all configured modules | 6 | Current thermistor value (°C, signed) | 0 | Thermistor ID relative to this module | 72 | Lowest thermistor value (°C, signed) | 6 | Highest thermistor value (°C, signed) | 58 | 84 | 0 | 0x08
4587 | x18EEFF808F30080F300401E90A745 | 18EEFF80 | J1939 Address Claim Broadcast | 200 | 8 | 0xF3 | 0x00 | 0x80 | 0xF3 | 0x00 | 0x40 | 0x1E | 0x90 | Unique identifier for J1939 compatible address claim | 0xF3 | BMS Target Address | 0xF3 | Thermistor Module Number | 0x00 | Constant Byte 6 | 0x40 | Constant Byte 7 | 0x1E |  |  |  | Constant Byte 8 | 0x90
4588 | x1839F3808003A54430A000824A780 | 1839F380 | Thermistor Module -> BMS Broadcast | 100 | 8 | 0x00 | 0x3A | 0x54 | 0x43 | 0x0A | 0x00 | 0x08 | 0x24 | Thermistor Module Number | 0 | Lowest thermistor value (°C, signed) | 58 | Highest thermistor value (°C, signed) | 84 | Average thermistor value (°C, signed) | 67 | Thermistors enabled count | 10 | 0 | 8 |  | Fault bit in Byte 5 | 0 | 0x24
4589 | x1838F380807003B073A540008A78A | 1838F380 | Thermistor General Broadcast | 100 | 8 | 0x07 | 0x00 | 0x3B | 0x07 | 0x3A | 0x54 | 0x00 | 0x08 | Thermistor ID relative to all configured modules | 7 | Current thermistor value (°C, signed) | 0 | Thermistor ID relative to this module | 59 | Lowest thermistor value (°C, signed) | 7 | Highest thermistor value (°C, signed) | 58 | 84 | 0 | 0x08
4590 | x1839F3808003A54430A000824A814 | 1839F380 | Thermistor Module -> BMS Broadcast | 100 | 8 | 0x00 | 0x3A | 0x54 | 0x43 | 0x0A | 0x00 | 0x08 | 0x24 | Thermistor Module Number | 0 | Lowest thermistor value (°C, signed) | 58 | Highest thermistor value (°C, signed) | 84 | Average thermistor value (°C, signed) | 67 | Thermistors enabled count | 10 | 0 | 8 |  | Fault bit in Byte 5 | 0 | 0x24
4591 | x1838F380808003A083A540008A81D | 1838F380 | Thermistor General Broadcast | 100 | 8 | 0x08 | 0x00 | 0x3A | 0x08 | 0x3A | 0x54 | 0x00 | 0x08 | Thermistor ID relative to all configured modules | 8 | Current thermistor value (°C, signed) | 0 | Thermistor ID relative to this module | 58 | Lowest thermistor value (°C, signed) | 8 | Highest thermistor value (°C, signed) | 58 | 84 | 0 | 0x08
4592 | x18EEFF808F30080F300401E90A878 | 18EEFF80 | J1939 Address Claim Broadcast | 200 | 8 | 0xF3 | 0x00 | 0x80 | 0xF3 | 0x00 | 0x40 | 0x1E | 0x90 | Unique identifier for J1939 compatible address claim | 0xF3 | BMS Target Address | 0xF3 | Thermistor Module Number | 0x00 | Constant Byte 6 | 0x40 | Constant Byte 7 | 0x1E |  |  |  | Constant Byte 8 | 0x90
4593 | x1839F3808003A54430A000824A8B3 | 1839F380 | Thermistor Module -> BMS Broadcast | 100 | 8 | 0x00 | 0x3A | 0x54 | 0x43 | 0x0A | 0x00 | 0x08 | 0x24 | Thermistor Module Number | 0 | Lowest thermistor value (°C, signed) | 58 | Highest thermistor value (°C, signed) | 84 | Average thermistor value (°C, signed) | 67 | Thermistors enabled count | 10 | 0 | 8 |  | Fault bit in Byte 5 | 0 | 0x24
4594 | x1838F3808090040093A540008A8BD | 1838F380 | Thermistor General Broadcast | 100 | 8 | 0x09 | 0x00 | 0x40 | 0x09 | 0x3A | 0x54 | 0x00 | 0x08 | Thermistor ID relative to all configured modules | 9 | Current thermistor value (°C, signed) | 0 | Thermistor ID relative to this module | 64 | Lowest thermistor value (°C, signed) | 9 | Highest thermistor value (°C, signed) | 58 | 84 | 0 | 0x08
4595 | x18EEFF808F30080F300401E90A918 | 18EEFF80 | J1939 Address Claim Broadcast | 200 | 8 | 0xF3 | 0x00 | 0x80 | 0xF3 | 0x00 | 0x40 | 0x1E | 0x90 | Unique identifier for J1939 compatible address claim | 0xF3 | BMS Target Address | 0xF3 | Thermistor Module Number | 0x00 | Constant Byte 6 | 0x40 | Constant Byte 7 | 0x1E |  |  |  | Constant Byte 8 | 0x90
4596 | x1839F3808003A54430A000824A953 | 1839F380 | Thermistor Module -> BMS Broadcast | 100 | 8 | 0x00 | 0x3A | 0x54 | 0x43 | 0x0A | 0x00 | 0x08 | 0x24 | Thermistor Module Number | 0 | Lowest thermistor value (°C, signed) | 58 | Highest thermistor value (°C, signed) | 84 | Average thermistor value (°C, signed) | 67 | Thermistors enabled count | 10 | 0 | 8 |  | Fault bit in Byte 5 | 0 | 0x24
4597 | x1838F3808000054003A540008A95D | 1838F380 | Thermistor General Broadcast | 100 | 8 | 0x00 | 0x00 | 0x54 | 0x00 | 0x3A | 0x54 | 0x00 | 0x08 | Thermistor ID relative to all configured modules | 0 | Current thermistor value (°C, signed) | 0 | Thermistor ID relative to this module | 84 | Lowest thermistor value (°C, signed) | 0 | Highest thermistor value (°C, signed) | 58 | 84 | 0 | 0x08
4598 | x18EEFF808F30080F300401E90A9B8 | 18EEFF80 | J1939 Address Claim Broadcast | 200 | 8 | 0xF3 | 0x00 | 0x80 | 0xF3 | 0x00 | 0x40 | 0x1E | 0x90 | Unique identifier for J1939 compatible address claim | 0xF3 | BMS Target Address | 0xF3 | Thermistor Module Number | 0x00 | Constant Byte 6 | 0x40 | Constant Byte 7 | 0x1E |  |  |  | Constant Byte 8 | 0x90
4599 | x1839F3808003A54430A000824A9F3 | 1839F380 | Thermistor Module -> BMS Broadcast | 100 | 8 | 0x00 | 0x3A | 0x54 | 0x43 | 0x0A | 0x00 | 0x08 | 0x24 | Thermistor Module Number | 0 | Lowest thermistor value (°C, signed) | 58 | Highest thermistor value (°C, signed) | 84 | Average thermistor value (°C, signed) | 67 | Thermistors enabled count | 10 | 0 | 8 |  | Fault bit in Byte 5 | 0 | 0x24
4600 | x1838F3808010040013A540008A9FD | 1838F380 | Thermistor General Broadcast | 100 | 8 | 0x01 | 0x00 | 0x40 | 0x01 | 0x3A | 0x54 | 0x00 | 0x08 | Thermistor ID relative to all configured modules | 1 | Current thermistor value (°C, signed) | 0 | Thermistor ID relative to this module | 64 | Lowest thermistor value (°C, signed) | 1 | Highest thermistor value (°C, signed) | 58 | 84 | 0 | 0x08
4601 | x18EEFF808F30080F300401E90AA58 | 18EEFF80 | J1939 Address Claim Broadcast | 200 | 8 | 0xF3 | 0x00 | 0x80 | 0xF3 | 0x00 | 0x40 | 0x1E | 0x90 | Unique identifier for J1939 compatible address claim | 0xF3 | BMS Target Address | 0xF3 | Thermistor Module Number | 0x00 | Constant Byte 6 | 0x40 | Constant Byte 7 | 0x1E |  |  |  | Constant Byte 8 | 0x90
4602 | x1839F3808003A54430A000824AA93 | 1839F380 | Thermistor Module -> BMS Broadcast | 100 | 8 | 0x00 | 0x3A | 0x54 | 0x43 | 0x0A | 0x00 | 0x08 | 0x24 | Thermistor Module Number | 0 | Lowest thermistor value (°C, signed) | 58 | Highest thermistor value (°C, signed) | 84 | Average thermistor value (°C, signed) | 67 | Thermistors enabled count | 10 | 0 | 8 |  | Fault bit in Byte 5 | 0 | 0x24
4603 | x1838F3808020042023A540008AA9D | 1838F380 | Thermistor General Broadcast | 100 | 8 | 0x02 | 0x00 | 0x42 | 0x02 | 0x3A | 0x54 | 0x00 | 0x08 | Thermistor ID relative to all configured modules | 2 | Current thermistor value (°C, signed) | 0 | Thermistor ID relative to this module | 66 | Lowest thermistor value (°C, signed) | 2 | Highest thermistor value (°C, signed) | 58 | 84 | 0 | 0x08
4604 | x1839F3808003A54430A000824AB27 | 1839F380 | Thermistor Module -> BMS Broadcast | 100 | 8 | 0x00 | 0x3A | 0x54 | 0x43 | 0x0A | 0x00 | 0x08 | 0x24 | Thermistor Module Number | 0 | Lowest thermistor value (°C, signed) | 58 | Highest thermistor value (°C, signed) | 84 | Average thermistor value (°C, signed) | 67 | Thermistors enabled count | 10 | 0 | 8 |  | Fault bit in Byte 5 | 0 | 0x24
4605 | x1838F3808030042033A540008AB30 | 1838F380 | Thermistor General Broadcast | 100 | 8 | 0x03 | 0x00 | 0x42 | 0x03 | 0x3A | 0x54 | 0x00 | 0x08 | Thermistor ID relative to all configured modules | 3 | Current thermistor value (°C, signed) | 0 | Thermistor ID relative to this module | 66 | Lowest thermistor value (°C, signed) | 3 | Highest thermistor value (°C, signed) | 58 | 84 | 0 | 0x08
4606 | x18EEFF808F30080F300401E90AB8C | 18EEFF80 | J1939 Address Claim Broadcast | 200 | 8 | 0xF3 | 0x00 | 0x80 | 0xF3 | 0x00 | 0x40 | 0x1E | 0x90 | Unique identifier for J1939 compatible address claim | 0xF3 | BMS Target Address | 0xF3 | Thermistor Module Number | 0x00 | Constant Byte 6 | 0x40 | Constant Byte 7 | 0x1E |  |  |  | Constant Byte 8 | 0x90
4607 | x1839F3808003A54430A000824ABC7 | 1839F380 | Thermistor Module -> BMS Broadcast | 100 | 8 | 0x00 | 0x3A | 0x54 | 0x43 | 0x0A | 0x00 | 0x08 | 0x24 | Thermistor Module Number | 0 | Lowest thermistor value (°C, signed) | 58 | Highest thermistor value (°C, signed) | 84 | Average thermistor value (°C, signed) | 67 | Thermistors enabled count | 10 | 0 | 8 |  | Fault bit in Byte 5 | 0 | 0x24
4608 | x1838F3808040047043A540008ABD0 | 1838F380 | Thermistor General Broadcast | 100 | 8 | 0x04 | 0x00 | 0x47 | 0x04 | 0x3A | 0x54 | 0x00 | 0x08 | Thermistor ID relative to all configured modules | 4 | Current thermistor value (°C, signed) | 0 | Thermistor ID relative to this module | 71 | Lowest thermistor value (°C, signed) | 4 | Highest thermistor value (°C, signed) | 58 | 84 | 0 | 0x08
4609 | x18EEFF808F30080F300401E90AC2C | 18EEFF80 | J1939 Address Claim Broadcast | 200 | 8 | 0xF3 | 0x00 | 0x80 | 0xF3 | 0x00 | 0x40 | 0x1E | 0x90 | Unique identifier for J1939 compatible address claim | 0xF3 | BMS Target Address | 0xF3 | Thermistor Module Number | 0x00 | Constant Byte 6 | 0x40 | Constant Byte 7 | 0x1E |  |  |  | Constant Byte 8 | 0x90
4610 | x1839F3808003A54430A000824AC67 | 1839F380 | Thermistor Module -> BMS Broadcast | 100 | 8 | 0x00 | 0x3A | 0x54 | 0x43 | 0x0A | 0x00 | 0x08 | 0x24 | Thermistor Module Number | 0 | Lowest thermistor value (°C, signed) | 58 | Highest thermistor value (°C, signed) | 84 | Average thermistor value (°C, signed) | 67 | Thermistors enabled count | 10 | 0 | 8 |  | Fault bit in Byte 5 | 0 | 0x24
4611 | x1838F3808050048053A540008AC70 | 1838F380 | Thermistor General Broadcast | 100 | 8 | 0x05 | 0x00 | 0x48 | 0x05 | 0x3A | 0x54 | 0x00 | 0x08 | Thermistor ID relative to all configured modules | 5 | Current thermistor value (°C, signed) | 0 | Thermistor ID relative to this module | 72 | Lowest thermistor value (°C, signed) | 5 | Highest thermistor value (°C, signed) | 58 | 84 | 0 | 0x08
4612 | x18EEFF808F30080F300401E90ACCC | 18EEFF80 | J1939 Address Claim Broadcast | 200 | 8 | 0xF3 | 0x00 | 0x80 | 0xF3 | 0x00 | 0x40 | 0x1E | 0x90 | Unique identifier for J1939 compatible address claim | 0xF3 | BMS Target Address | 0xF3 | Thermistor Module Number | 0x00 | Constant Byte 6 | 0x40 | Constant Byte 7 | 0x1E |  |  |  | Constant Byte 8 | 0x90
4613 | x1839F3808003A54430A000824AD07 | 1839F380 | Thermistor Module -> BMS Broadcast | 100 | 8 | 0x00 | 0x3A | 0x54 | 0x43 | 0x0A | 0x00 | 0x08 | 0x24 | Thermistor Module Number | 0 | Lowest thermistor value (°C, signed) | 58 | Highest thermistor value (°C, signed) | 84 | Average thermistor value (°C, signed) | 67 | Thermistors enabled count | 10 | 0 | 8 |  | Fault bit in Byte 5 | 0 | 0x24
4614 | x1838F3808060048063A540008AD10 | 1838F380 | Thermistor General Broadcast | 100 | 8 | 0x06 | 0x00 | 0x48 | 0x06 | 0x3A | 0x54 | 0x00 | 0x08 | Thermistor ID relative to all configured modules | 6 | Current thermistor value (°C, signed) | 0 | Thermistor ID relative to this module | 72 | Lowest thermistor value (°C, signed) | 6 | Highest thermistor value (°C, signed) | 58 | 84 | 0 | 0x08
4615 | x18EEFF808F30080F300401E90AD6C | 18EEFF80 | J1939 Address Claim Broadcast | 200 | 8 | 0xF3 | 0x00 | 0x80 | 0xF3 | 0x00 | 0x40 | 0x1E | 0x90 | Unique identifier for J1939 compatible address claim | 0xF3 | BMS Target Address | 0xF3 | Thermistor Module Number | 0x00 | Constant Byte 6 | 0x40 | Constant Byte 7 | 0x1E |  |  |  | Constant Byte 8 | 0x90
4616 | x1839F3808003A54430A000824ADA7 | 1839F380 | Thermistor Module -> BMS Broadcast | 100 | 8 | 0x00 | 0x3A | 0x54 | 0x43 | 0x0A | 0x00 | 0x08 | 0x24 | Thermistor Module Number | 0 | Lowest thermistor value (°C, signed) | 58 | Highest thermistor value (°C, signed) | 84 | Average thermistor value (°C, signed) | 67 | Thermistors enabled count | 10 | 0 | 8 |  | Fault bit in Byte 5 | 0 | 0x24
4617 | x1838F380807003B073A540008ADB0 | 1838F380 | Thermistor General Broadcast | 100 | 8 | 0x07 | 0x00 | 0x3B | 0x07 | 0x3A | 0x54 | 0x00 | 0x08 | Thermistor ID relative to all configured modules | 7 | Current thermistor value (°C, signed) | 0 | Thermistor ID relative to this module | 59 | Lowest thermistor value (°C, signed) | 7 | Highest thermistor value (°C, signed) | 58 | 84 | 0 | 0x08
4618 | x1839F3808003A54430A000824AE3A | 1839F380 | Thermistor Module -> BMS Broadcast | 100 | 8 | 0x00 | 0x3A | 0x54 | 0x43 | 0x0A | 0x00 | 0x08 | 0x24 | Thermistor Module Number | 0 | Lowest thermistor value (°C, signed) | 58 | Highest thermistor value (°C, signed) | 84 | Average thermistor value (°C, signed) | 67 | Thermistors enabled count | 10 | 0 | 8 |  | Fault bit in Byte 5 | 0 | 0x24
4619 | x1838F380808003A083A540008AE44 | 1838F380 | Thermistor General Broadcast | 100 | 8 | 0x08 | 0x00 | 0x3A | 0x08 | 0x3A | 0x54 | 0x00 | 0x08 | Thermistor ID relative to all configured modules | 8 | Current thermistor value (°C, signed) | 0 | Thermistor ID relative to this module | 58 | Lowest thermistor value (°C, signed) | 8 | Highest thermistor value (°C, signed) | 58 | 84 | 0 | 0x08
4620 | x18EEFF808F30080F300401E90AE9F | 18EEFF80 | J1939 Address Claim Broadcast | 200 | 8 | 0xF3 | 0x00 | 0x80 | 0xF3 | 0x00 | 0x40 | 0x1E | 0x90 | Unique identifier for J1939 compatible address claim | 0xF3 | BMS Target Address | 0xF3 | Thermistor Module Number | 0x00 | Constant Byte 6 | 0x40 | Constant Byte 7 | 0x1E |  |  |  | Constant Byte 8 | 0x90
4621 | x1839F3808003A54430A000824AEDA | 1839F380 | Thermistor Module -> BMS Broadcast | 100 | 8 | 0x00 | 0x3A | 0x54 | 0x43 | 0x0A | 0x00 | 0x08 | 0x24 | Thermistor Module Number | 0 | Lowest thermistor value (°C, signed) | 58 | Highest thermistor value (°C, signed) | 84 | Average thermistor value (°C, signed) | 67 | Thermistors enabled count | 10 | 0 | 8 |  | Fault bit in Byte 5 | 0 | 0x24
4622 | x1838F3808090040093A540008AEE4 | 1838F380 | Thermistor General Broadcast | 100 | 8 | 0x09 | 0x00 | 0x40 | 0x09 | 0x3A | 0x54 | 0x00 | 0x08 | Thermistor ID relative to all configured modules | 9 | Current thermistor value (°C, signed) | 0 | Thermistor ID relative to this module | 64 | Lowest thermistor value (°C, signed) | 9 | Highest thermistor value (°C, signed) | 58 | 84 | 0 | 0x08
4623 | x18EEFF808F30080F300401E90AF3F | 18EEFF80 | J1939 Address Claim Broadcast | 200 | 8 | 0xF3 | 0x00 | 0x80 | 0xF3 | 0x00 | 0x40 | 0x1E | 0x90 | Unique identifier for J1939 compatible address claim | 0xF3 | BMS Target Address | 0xF3 | Thermistor Module Number | 0x00 | Constant Byte 6 | 0x40 | Constant Byte 7 | 0x1E |  |  |  | Constant Byte 8 | 0x90
4624 | x1839F3808003A54430A000824AF7A | 1839F380 | Thermistor Module -> BMS Broadcast | 100 | 8 | 0x00 | 0x3A | 0x54 | 0x43 | 0x0A | 0x00 | 0x08 | 0x24 | Thermistor Module Number | 0 | Lowest thermistor value (°C, signed) | 58 | Highest thermistor value (°C, signed) | 84 | Average thermistor value (°C, signed) | 67 | Thermistors enabled count | 10 | 0 | 8 |  | Fault bit in Byte 5 | 0 | 0x24
4625 | x1838F3808000054003A540008AF84 | 1838F380 | Thermistor General Broadcast | 100 | 8 | 0x00 | 0x00 | 0x54 | 0x00 | 0x3A | 0x54 | 0x00 | 0x08 | Thermistor ID relative to all configured modules | 0 | Current thermistor value (°C, signed) | 0 | Thermistor ID relative to this module | 84 | Lowest thermistor value (°C, signed) | 0 | Highest thermistor value (°C, signed) | 58 | 84 | 0 | 0x08
4626 | x18EEFF808F30080F300401E90AFDF | 18EEFF80 | J1939 Address Claim Broadcast | 200 | 8 | 0xF3 | 0x00 | 0x80 | 0xF3 | 0x00 | 0x40 | 0x1E | 0x90 | Unique identifier for J1939 compatible address claim | 0xF3 | BMS Target Address | 0xF3 | Thermistor Module Number | 0x00 | Constant Byte 6 | 0x40 | Constant Byte 7 | 0x1E |  |  |  | Constant Byte 8 | 0x90
4627 | x1839F3808003A54430A000824B01A | 1839F380 | Thermistor Module -> BMS Broadcast | 100 | 8 | 0x00 | 0x3A | 0x54 | 0x43 | 0x0A | 0x00 | 0x08 | 0x24 | Thermistor Module Number | 0 | Lowest thermistor value (°C, signed) | 58 | Highest thermistor value (°C, signed) | 84 | Average thermistor value (°C, signed) | 67 | Thermistors enabled count | 10 | 0 | 8 |  | Fault bit in Byte 5 | 0 | 0x24
4628 | x1838F3808010040013A540008B024 | 1838F380 | Thermistor General Broadcast | 100 | 8 | 0x01 | 0x00 | 0x40 | 0x01 | 0x3A | 0x54 | 0x00 | 0x08 | Thermistor ID relative to all configured modules | 1 | Current thermistor value (°C, signed) | 0 | Thermistor ID relative to this module | 64 | Lowest thermistor value (°C, signed) | 1 | Highest thermistor value (°C, signed) | 58 | 84 | 0 | 0x08
4629 | x18EEFF808F30080F300401E90B07F | 18EEFF80 | J1939 Address Claim Broadcast | 200 | 8 | 0xF3 | 0x00 | 0x80 | 0xF3 | 0x00 | 0x40 | 0x1E | 0x90 | Unique identifier for J1939 compatible address claim | 0xF3 | BMS Target Address | 0xF3 | Thermistor Module Number | 0x00 | Constant Byte 6 | 0x40 | Constant Byte 7 | 0x1E |  |  |  | Constant Byte 8 | 0x90
4630 | x1839F3808003A54430A000824B0BA | 1839F380 | Thermistor Module -> BMS Broadcast | 100 | 8 | 0x00 | 0x3A | 0x54 | 0x43 | 0x0A | 0x00 | 0x08 | 0x24 | Thermistor Module Number | 0 | Lowest thermistor value (°C, signed) | 58 | Highest thermistor value (°C, signed) | 84 | Average thermistor value (°C, signed) | 67 | Thermistors enabled count | 10 | 0 | 8 |  | Fault bit in Byte 5 | 0 | 0x24
4631 | x1838F3808020042023A540008B0C4 | 1838F380 | Thermistor General Broadcast | 100 | 8 | 0x02 | 0x00 | 0x42 | 0x02 | 0x3A | 0x54 | 0x00 | 0x08 | Thermistor ID relative to all configured modules | 2 | Current thermistor value (°C, signed) | 0 | Thermistor ID relative to this module | 66 | Lowest thermistor value (°C, signed) | 2 | Highest thermistor value (°C, signed) | 58 | 84 | 0 | 0x08
4632 | x1839F3808003A54430A000824B14E | 1839F380 | Thermistor Module -> BMS Broadcast | 100 | 8 | 0x00 | 0x3A | 0x54 | 0x43 | 0x0A | 0x00 | 0x08 | 0x24 | Thermistor Module Number | 0 | Lowest thermistor value (°C, signed) | 58 | Highest thermistor value (°C, signed) | 84 | Average thermistor value (°C, signed) | 67 | Thermistors enabled count | 10 | 0 | 8 |  | Fault bit in Byte 5 | 0 | 0x24
4633 | x1838F3808030042033A540008B157 | 1838F380 | Thermistor General Broadcast | 100 | 8 | 0x03 | 0x00 | 0x42 | 0x03 | 0x3A | 0x54 | 0x00 | 0x08 | Thermistor ID relative to all configured modules | 3 | Current thermistor value (°C, signed) | 0 | Thermistor ID relative to this module | 66 | Lowest thermistor value (°C, signed) | 3 | Highest thermistor value (°C, signed) | 58 | 84 | 0 | 0x08
4634 | x18EEFF808F30080F300401E90B1B3 | 18EEFF80 | J1939 Address Claim Broadcast | 200 | 8 | 0xF3 | 0x00 | 0x80 | 0xF3 | 0x00 | 0x40 | 0x1E | 0x90 | Unique identifier for J1939 compatible address claim | 0xF3 | BMS Target Address | 0xF3 | Thermistor Module Number | 0x00 | Constant Byte 6 | 0x40 | Constant Byte 7 | 0x1E |  |  |  | Constant Byte 8 | 0x90
4635 | x1839F3808003A54430A000824B1EE | 1839F380 | Thermistor Module -> BMS Broadcast | 100 | 8 | 0x00 | 0x3A | 0x54 | 0x43 | 0x0A | 0x00 | 0x08 | 0x24 | Thermistor Module Number | 0 | Lowest thermistor value (°C, signed) | 58 | Highest thermistor value (°C, signed) | 84 | Average thermistor value (°C, signed) | 67 | Thermistors enabled count | 10 | 0 | 8 |  | Fault bit in Byte 5 | 0 | 0x24
4636 | x1838F3808040044043A540008B1F7 | 1838F380 | Thermistor General Broadcast | 100 | 8 | 0x04 | 0x00 | 0x44 | 0x04 | 0x3A | 0x54 | 0x00 | 0x08 | Thermistor ID relative to all configured modules | 4 | Current thermistor value (°C, signed) | 0 | Thermistor ID relative to this module | 68 | Lowest thermistor value (°C, signed) | 4 | Highest thermistor value (°C, signed) | 58 | 84 | 0 | 0x08
4637 | x18EEFF808F30080F300401E90B253 | 18EEFF80 | J1939 Address Claim Broadcast | 200 | 8 | 0xF3 | 0x00 | 0x80 | 0xF3 | 0x00 | 0x40 | 0x1E | 0x90 | Unique identifier for J1939 compatible address claim | 0xF3 | BMS Target Address | 0xF3 | Thermistor Module Number | 0x00 | Constant Byte 6 | 0x40 | Constant Byte 7 | 0x1E |  |  |  | Constant Byte 8 | 0x90
4638 | x1839F3808003A54430A000824B28E | 1839F380 | Thermistor Module -> BMS Broadcast | 100 | 8 | 0x00 | 0x3A | 0x54 | 0x43 | 0x0A | 0x00 | 0x08 | 0x24 | Thermistor Module Number | 0 | Lowest thermistor value (°C, signed) | 58 | Highest thermistor value (°C, signed) | 84 | Average thermistor value (°C, signed) | 67 | Thermistors enabled count | 10 | 0 | 8 |  | Fault bit in Byte 5 | 0 | 0x24
4639 | x1838F380805004A053A540008B297 | 1838F380 | Thermistor General Broadcast | 100 | 8 | 0x05 | 0x00 | 0x4A | 0x05 | 0x3A | 0x54 | 0x00 | 0x08 | Thermistor ID relative to all configured modules | 5 | Current thermistor value (°C, signed) | 0 | Thermistor ID relative to this module | 74 | Lowest thermistor value (°C, signed) | 5 | Highest thermistor value (°C, signed) | 58 | 84 | 0 | 0x08
4640 | x18EEFF808F30080F300401E90B2F3 | 18EEFF80 | J1939 Address Claim Broadcast | 200 | 8 | 0xF3 | 0x00 | 0x80 | 0xF3 | 0x00 | 0x40 | 0x1E | 0x90 | Unique identifier for J1939 compatible address claim | 0xF3 | BMS Target Address | 0xF3 | Thermistor Module Number | 0x00 | Constant Byte 6 | 0x40 | Constant Byte 7 | 0x1E |  |  |  | Constant Byte 8 | 0x90
4641 | x1839F3808003A54430A000824B32E | 1839F380 | Thermistor Module -> BMS Broadcast | 100 | 8 | 0x00 | 0x3A | 0x54 | 0x43 | 0x0A | 0x00 | 0x08 | 0x24 | Thermistor Module Number | 0 | Lowest thermistor value (°C, signed) | 58 | Highest thermistor value (°C, signed) | 84 | Average thermistor value (°C, signed) | 67 | Thermistors enabled count | 10 | 0 | 8 |  | Fault bit in Byte 5 | 0 | 0x24
4642 | x1838F3808060047063A540008B337 | 1838F380 | Thermistor General Broadcast | 100 | 8 | 0x06 | 0x00 | 0x47 | 0x06 | 0x3A | 0x54 | 0x00 | 0x08 | Thermistor ID relative to all configured modules | 6 | Current thermistor value (°C, signed) | 0 | Thermistor ID relative to this module | 71 | Lowest thermistor value (°C, signed) | 6 | Highest thermistor value (°C, signed) | 58 | 84 | 0 | 0x08
4643 | x18EEFF808F30080F300401E90B393 | 18EEFF80 | J1939 Address Claim Broadcast | 200 | 8 | 0xF3 | 0x00 | 0x80 | 0xF3 | 0x00 | 0x40 | 0x1E | 0x90 | Unique identifier for J1939 compatible address claim | 0xF3 | BMS Target Address | 0xF3 | Thermistor Module Number | 0x00 | Constant Byte 6 | 0x40 | Constant Byte 7 | 0x1E |  |  |  | Constant Byte 8 | 0x90
4644 | x1839F3808003A54430A000824B3CE | 1839F380 | Thermistor Module -> BMS Broadcast | 100 | 8 | 0x00 | 0x3A | 0x54 | 0x43 | 0x0A | 0x00 | 0x08 | 0x24 | Thermistor Module Number | 0 | Lowest thermistor value (°C, signed) | 58 | Highest thermistor value (°C, signed) | 84 | Average thermistor value (°C, signed) | 67 | Thermistors enabled count | 10 | 0 | 8 |  | Fault bit in Byte 5 | 0 | 0x24
4645 | x1838F380807003B073A540008B3D7 | 1838F380 | Thermistor General Broadcast | 100 | 8 | 0x07 | 0x00 | 0x3B | 0x07 | 0x3A | 0x54 | 0x00 | 0x08 | Thermistor ID relative to all configured modules | 7 | Current thermistor value (°C, signed) | 0 | Thermistor ID relative to this module | 59 | Lowest thermistor value (°C, signed) | 7 | Highest thermistor value (°C, signed) | 58 | 84 | 0 | 0x08
4646 | x1839F3808003A54430A000824B461 | 1839F380 | Thermistor Module -> BMS Broadcast | 100 | 8 | 0x00 | 0x3A | 0x54 | 0x43 | 0x0A | 0x00 | 0x08 | 0x24 | Thermistor Module Number | 0 | Lowest thermistor value (°C, signed) | 58 | Highest thermistor value (°C, signed) | 84 | Average thermistor value (°C, signed) | 67 | Thermistors enabled count | 10 | 0 | 8 |  | Fault bit in Byte 5 | 0 | 0x24
4647 | x1838F380808003A083A540008B46B | 1838F380 | Thermistor General Broadcast | 100 | 8 | 0x08 | 0x00 | 0x3A | 0x08 | 0x3A | 0x54 | 0x00 | 0x08 | Thermistor ID relative to all configured modules | 8 | Current thermistor value (°C, signed) | 0 | Thermistor ID relative to this module | 58 | Lowest thermistor value (°C, signed) | 8 | Highest thermistor value (°C, signed) | 58 | 84 | 0 | 0x08
4648 | x18EEFF808F30080F300401E90B4C6 | 18EEFF80 | J1939 Address Claim Broadcast | 200 | 8 | 0xF3 | 0x00 | 0x80 | 0xF3 | 0x00 | 0x40 | 0x1E | 0x90 | Unique identifier for J1939 compatible address claim | 0xF3 | BMS Target Address | 0xF3 | Thermistor Module Number | 0x00 | Constant Byte 6 | 0x40 | Constant Byte 7 | 0x1E |  |  |  | Constant Byte 8 | 0x90
4649 | x1839F3808003A54430A000824B501 | 1839F380 | Thermistor Module -> BMS Broadcast | 100 | 8 | 0x00 | 0x3A | 0x54 | 0x43 | 0x0A | 0x00 | 0x08 | 0x24 | Thermistor Module Number | 0 | Lowest thermistor value (°C, signed) | 58 | Highest thermistor value (°C, signed) | 84 | Average thermistor value (°C, signed) | 67 | Thermistors enabled count | 10 | 0 | 8 |  | Fault bit in Byte 5 | 0 | 0x24
4650 | x1838F3808090040093A540008B50B | 1838F380 | Thermistor General Broadcast | 100 | 8 | 0x09 | 0x00 | 0x40 | 0x09 | 0x3A | 0x54 | 0x00 | 0x08 | Thermistor ID relative to all configured modules | 9 | Current thermistor value (°C, signed) | 0 | Thermistor ID relative to this module | 64 | Lowest thermistor value (°C, signed) | 9 | Highest thermistor value (°C, signed) | 58 | 84 | 0 | 0x08
4651 | x18EEFF808F30080F300401E90B566 | 18EEFF80 | J1939 Address Claim Broadcast | 200 | 8 | 0xF3 | 0x00 | 0x80 | 0xF3 | 0x00 | 0x40 | 0x1E | 0x90 | Unique identifier for J1939 compatible address claim | 0xF3 | BMS Target Address | 0xF3 | Thermistor Module Number | 0x00 | Constant Byte 6 | 0x40 | Constant Byte 7 | 0x1E |  |  |  | Constant Byte 8 | 0x90
4652 | x1839F3808003A54430A000824B5A1 | 1839F380 | Thermistor Module -> BMS Broadcast | 100 | 8 | 0x00 | 0x3A | 0x54 | 0x43 | 0x0A | 0x00 | 0x08 | 0x24 | Thermistor Module Number | 0 | Lowest thermistor value (°C, signed) | 58 | Highest thermistor value (°C, signed) | 84 | Average thermistor value (°C, signed) | 67 | Thermistors enabled count | 10 | 0 | 8 |  | Fault bit in Byte 5 | 0 | 0x24
4653 | x1838F3808000054003A540008B5AB | 1838F380 | Thermistor General Broadcast | 100 | 8 | 0x00 | 0x00 | 0x54 | 0x00 | 0x3A | 0x54 | 0x00 | 0x08 | Thermistor ID relative to all configured modules | 0 | Current thermistor value (°C, signed) | 0 | Thermistor ID relative to this module | 84 | Lowest thermistor value (°C, signed) | 0 | Highest thermistor value (°C, signed) | 58 | 84 | 0 | 0x08
4654 | x18EEFF808F30080F300401E90B606 | 18EEFF80 | J1939 Address Claim Broadcast | 200 | 8 | 0xF3 | 0x00 | 0x80 | 0xF3 | 0x00 | 0x40 | 0x1E | 0x90 | Unique identifier for J1939 compatible address claim | 0xF3 | BMS Target Address | 0xF3 | Thermistor Module Number | 0x00 | Constant Byte 6 | 0x40 | Constant Byte 7 | 0x1E |  |  |  | Constant Byte 8 | 0x90
4655 | x1839F3808003A54430A000824B641 | 1839F380 | Thermistor Module -> BMS Broadcast | 100 | 8 | 0x00 | 0x3A | 0x54 | 0x43 | 0x0A | 0x00 | 0x08 | 0x24 | Thermistor Module Number | 0 | Lowest thermistor value (°C, signed) | 58 | Highest thermistor value (°C, signed) | 84 | Average thermistor value (°C, signed) | 67 | Thermistors enabled count | 10 | 0 | 8 |  | Fault bit in Byte 5 | 0 | 0x24
4656 | x1838F3808010040013A540008B64B | 1838F380 | Thermistor General Broadcast | 100 | 8 | 0x01 | 0x00 | 0x40 | 0x01 | 0x3A | 0x54 | 0x00 | 0x08 | Thermistor ID relative to all configured modules | 1 | Current thermistor value (°C, signed) | 0 | Thermistor ID relative to this module | 64 | Lowest thermistor value (°C, signed) | 1 | Highest thermistor value (°C, signed) | 58 | 84 | 0 | 0x08
4657 | x1839F3808003A54430A000824B6D5 | 1839F380 | Thermistor Module -> BMS Broadcast | 100 | 8 | 0x00 | 0x3A | 0x54 | 0x43 | 0x0A | 0x00 | 0x08 | 0x24 | Thermistor Module Number | 0 | Lowest thermistor value (°C, signed) | 58 | Highest thermistor value (°C, signed) | 84 | Average thermistor value (°C, signed) | 67 | Thermistors enabled count | 10 | 0 | 8 |  | Fault bit in Byte 5 | 0 | 0x24
4658 | x1838F3808020042023A540008B6DE | 1838F380 | Thermistor General Broadcast | 100 | 8 | 0x02 | 0x00 | 0x42 | 0x02 | 0x3A | 0x54 | 0x00 | 0x08 | Thermistor ID relative to all configured modules | 2 | Current thermistor value (°C, signed) | 0 | Thermistor ID relative to this module | 66 | Lowest thermistor value (°C, signed) | 2 | Highest thermistor value (°C, signed) | 58 | 84 | 0 | 0x08
4659 | x18EEFF808F30080F300401E90B73A | 18EEFF80 | J1939 Address Claim Broadcast | 200 | 8 | 0xF3 | 0x00 | 0x80 | 0xF3 | 0x00 | 0x40 | 0x1E | 0x90 | Unique identifier for J1939 compatible address claim | 0xF3 | BMS Target Address | 0xF3 | Thermistor Module Number | 0x00 | Constant Byte 6 | 0x40 | Constant Byte 7 | 0x1E |  |  |  | Constant Byte 8 | 0x90
4660 | x1839F3808003A54430A000824B775 | 1839F380 | Thermistor Module -> BMS Broadcast | 100 | 8 | 0x00 | 0x3A | 0x54 | 0x43 | 0x0A | 0x00 | 0x08 | 0x24 | Thermistor Module Number | 0 | Lowest thermistor value (°C, signed) | 58 | Highest thermistor value (°C, signed) | 84 | Average thermistor value (°C, signed) | 67 | Thermistors enabled count | 10 | 0 | 8 |  | Fault bit in Byte 5 | 0 | 0x24
4661 | x1838F3808030042033A540008B77E | 1838F380 | Thermistor General Broadcast | 100 | 8 | 0x03 | 0x00 | 0x42 | 0x03 | 0x3A | 0x54 | 0x00 | 0x08 | Thermistor ID relative to all configured modules | 3 | Current thermistor value (°C, signed) | 0 | Thermistor ID relative to this module | 66 | Lowest thermistor value (°C, signed) | 3 | Highest thermistor value (°C, signed) | 58 | 84 | 0 | 0x08
4662 | x18EEFF808F30080F300401E90B7DA | 18EEFF80 | J1939 Address Claim Broadcast | 200 | 8 | 0xF3 | 0x00 | 0x80 | 0xF3 | 0x00 | 0x40 | 0x1E | 0x90 | Unique identifier for J1939 compatible address claim | 0xF3 | BMS Target Address | 0xF3 | Thermistor Module Number | 0x00 | Constant Byte 6 | 0x40 | Constant Byte 7 | 0x1E |  |  |  | Constant Byte 8 | 0x90
4663 | x1839F3808003A54430A000824B815 | 1839F380 | Thermistor Module -> BMS Broadcast | 100 | 8 | 0x00 | 0x3A | 0x54 | 0x43 | 0x0A | 0x00 | 0x08 | 0x24 | Thermistor Module Number | 0 | Lowest thermistor value (°C, signed) | 58 | Highest thermistor value (°C, signed) | 84 | Average thermistor value (°C, signed) | 67 | Thermistors enabled count | 10 | 0 | 8 |  | Fault bit in Byte 5 | 0 | 0x24
4664 | x1838F3808040045043A540008B81E | 1838F380 | Thermistor General Broadcast | 100 | 8 | 0x04 | 0x00 | 0x45 | 0x04 | 0x3A | 0x54 | 0x00 | 0x08 | Thermistor ID relative to all configured modules | 4 | Current thermistor value (°C, signed) | 0 | Thermistor ID relative to this module | 69 | Lowest thermistor value (°C, signed) | 4 | Highest thermistor value (°C, signed) | 58 | 84 | 0 | 0x08
4665 | x18EEFF808F30080F300401E90B87A | 18EEFF80 | J1939 Address Claim Broadcast | 200 | 8 | 0xF3 | 0x00 | 0x80 | 0xF3 | 0x00 | 0x40 | 0x1E | 0x90 | Unique identifier for J1939 compatible address claim | 0xF3 | BMS Target Address | 0xF3 | Thermistor Module Number | 0x00 | Constant Byte 6 | 0x40 | Constant Byte 7 | 0x1E |  |  |  | Constant Byte 8 | 0x90
4666 | x1839F3808003A54430A000824B8B5 | 1839F380 | Thermistor Module -> BMS Broadcast | 100 | 8 | 0x00 | 0x3A | 0x54 | 0x43 | 0x0A | 0x00 | 0x08 | 0x24 | Thermistor Module Number | 0 | Lowest thermistor value (°C, signed) | 58 | Highest thermistor value (°C, signed) | 84 | Average thermistor value (°C, signed) | 67 | Thermistors enabled count | 10 | 0 | 8 |  | Fault bit in Byte 5 | 0 | 0x24
4667 | x1838F3808050049053A540008B8BE | 1838F380 | Thermistor General Broadcast | 100 | 8 | 0x05 | 0x00 | 0x49 | 0x05 | 0x3A | 0x54 | 0x00 | 0x08 | Thermistor ID relative to all configured modules | 5 | Current thermistor value (°C, signed) | 0 | Thermistor ID relative to this module | 73 | Lowest thermistor value (°C, signed) | 5 | Highest thermistor value (°C, signed) | 58 | 84 | 0 | 0x08
4668 | x18EEFF808F30080F300401E90B91A | 18EEFF80 | J1939 Address Claim Broadcast | 200 | 8 | 0xF3 | 0x00 | 0x80 | 0xF3 | 0x00 | 0x40 | 0x1E | 0x90 | Unique identifier for J1939 compatible address claim | 0xF3 | BMS Target Address | 0xF3 | Thermistor Module Number | 0x00 | Constant Byte 6 | 0x40 | Constant Byte 7 | 0x1E |  |  |  | Constant Byte 8 | 0x90
4669 | x1839F3808003A54430A000824B955 | 1839F380 | Thermistor Module -> BMS Broadcast | 100 | 8 | 0x00 | 0x3A | 0x54 | 0x43 | 0x0A | 0x00 | 0x08 | 0x24 | Thermistor Module Number | 0 | Lowest thermistor value (°C, signed) | 58 | Highest thermistor value (°C, signed) | 84 | Average thermistor value (°C, signed) | 67 | Thermistors enabled count | 10 | 0 | 8 |  | Fault bit in Byte 5 | 0 | 0x24
4670 | x1838F3808060048063A540008B95E | 1838F380 | Thermistor General Broadcast | 100 | 8 | 0x06 | 0x00 | 0x48 | 0x06 | 0x3A | 0x54 | 0x00 | 0x08 | Thermistor ID relative to all configured modules | 6 | Current thermistor value (°C, signed) | 0 | Thermistor ID relative to this module | 72 | Lowest thermistor value (°C, signed) | 6 | Highest thermistor value (°C, signed) | 58 | 84 | 0 | 0x08
4671 | x1839F3808003A54430A000824B9E8 | 1839F380 | Thermistor Module -> BMS Broadcast | 100 | 8 | 0x00 | 0x3A | 0x54 | 0x43 | 0x0A | 0x00 | 0x08 | 0x24 | Thermistor Module Number | 0 | Lowest thermistor value (°C, signed) | 58 | Highest thermistor value (°C, signed) | 84 | Average thermistor value (°C, signed) | 67 | Thermistors enabled count | 10 | 0 | 8 |  | Fault bit in Byte 5 | 0 | 0x24
4672 | x1838F380807003B073A540008B9F2 | 1838F380 | Thermistor General Broadcast | 100 | 8 | 0x07 | 0x00 | 0x3B | 0x07 | 0x3A | 0x54 | 0x00 | 0x08 | Thermistor ID relative to all configured modules | 7 | Current thermistor value (°C, signed) | 0 | Thermistor ID relative to this module | 59 | Lowest thermistor value (°C, signed) | 7 | Highest thermistor value (°C, signed) | 58 | 84 | 0 | 0x08
4673 | x18EEFF808F30080F300401E90BA4D | 18EEFF80 | J1939 Address Claim Broadcast | 200 | 8 | 0xF3 | 0x00 | 0x80 | 0xF3 | 0x00 | 0x40 | 0x1E | 0x90 | Unique identifier for J1939 compatible address claim | 0xF3 | BMS Target Address | 0xF3 | Thermistor Module Number | 0x00 | Constant Byte 6 | 0x40 | Constant Byte 7 | 0x1E |  |  |  | Constant Byte 8 | 0x90
4674 | x1839F3808003A54430A000824BA88 | 1839F380 | Thermistor Module -> BMS Broadcast | 100 | 8 | 0x00 | 0x3A | 0x54 | 0x43 | 0x0A | 0x00 | 0x08 | 0x24 | Thermistor Module Number | 0 | Lowest thermistor value (°C, signed) | 58 | Highest thermistor value (°C, signed) | 84 | Average thermistor value (°C, signed) | 67 | Thermistors enabled count | 10 | 0 | 8 |  | Fault bit in Byte 5 | 0 | 0x24
4675 | x1838F380808003A083A540008BA92 | 1838F380 | Thermistor General Broadcast | 100 | 8 | 0x08 | 0x00 | 0x3A | 0x08 | 0x3A | 0x54 | 0x00 | 0x08 | Thermistor ID relative to all configured modules | 8 | Current thermistor value (°C, signed) | 0 | Thermistor ID relative to this module | 58 | Lowest thermistor value (°C, signed) | 8 | Highest thermistor value (°C, signed) | 58 | 84 | 0 | 0x08
4676 | x18EEFF808F30080F300401E90BAED | 18EEFF80 | J1939 Address Claim Broadcast | 200 | 8 | 0xF3 | 0x00 | 0x80 | 0xF3 | 0x00 | 0x40 | 0x1E | 0x90 | Unique identifier for J1939 compatible address claim | 0xF3 | BMS Target Address | 0xF3 | Thermistor Module Number | 0x00 | Constant Byte 6 | 0x40 | Constant Byte 7 | 0x1E |  |  |  | Constant Byte 8 | 0x90
4677 | x1839F3808003A54430A000824BB28 | 1839F380 | Thermistor Module -> BMS Broadcast | 100 | 8 | 0x00 | 0x3A | 0x54 | 0x43 | 0x0A | 0x00 | 0x08 | 0x24 | Thermistor Module Number | 0 | Lowest thermistor value (°C, signed) | 58 | Highest thermistor value (°C, signed) | 84 | Average thermistor value (°C, signed) | 67 | Thermistors enabled count | 10 | 0 | 8 |  | Fault bit in Byte 5 | 0 | 0x24
4678 | x1838F3808090040093A540008BB32 | 1838F380 | Thermistor General Broadcast | 100 | 8 | 0x09 | 0x00 | 0x40 | 0x09 | 0x3A | 0x54 | 0x00 | 0x08 | Thermistor ID relative to all configured modules | 9 | Current thermistor value (°C, signed) | 0 | Thermistor ID relative to this module | 64 | Lowest thermistor value (°C, signed) | 9 | Highest thermistor value (°C, signed) | 58 | 84 | 0 | 0x08
4679 | x18EEFF808F30080F300401E90BB8D | 18EEFF80 | J1939 Address Claim Broadcast | 200 | 8 | 0xF3 | 0x00 | 0x80 | 0xF3 | 0x00 | 0x40 | 0x1E | 0x90 | Unique identifier for J1939 compatible address claim | 0xF3 | BMS Target Address | 0xF3 | Thermistor Module Number | 0x00 | Constant Byte 6 | 0x40 | Constant Byte 7 | 0x1E |  |  |  | Constant Byte 8 | 0x90
4680 | x1839F3808003A54430A000824BBC8 | 1839F380 | Thermistor Module -> BMS Broadcast | 100 | 8 | 0x00 | 0x3A | 0x54 | 0x43 | 0x0A | 0x00 | 0x08 | 0x24 | Thermistor Module Number | 0 | Lowest thermistor value (°C, signed) | 58 | Highest thermistor value (°C, signed) | 84 | Average thermistor value (°C, signed) | 67 | Thermistors enabled count | 10 | 0 | 8 |  | Fault bit in Byte 5 | 0 | 0x24
4681 | x1838F3808000054003A540008BBD2 | 1838F380 | Thermistor General Broadcast | 100 | 8 | 0x00 | 0x00 | 0x54 | 0x00 | 0x3A | 0x54 | 0x00 | 0x08 | Thermistor ID relative to all configured modules | 0 | Current thermistor value (°C, signed) | 0 | Thermistor ID relative to this module | 84 | Lowest thermistor value (°C, signed) | 0 | Highest thermistor value (°C, signed) | 58 | 84 | 0 | 0x08
4682 | x18EEFF808F30080F300401E90BC2D | 18EEFF80 | J1939 Address Claim Broadcast | 200 | 8 | 0xF3 | 0x00 | 0x80 | 0xF3 | 0x00 | 0x40 | 0x1E | 0x90 | Unique identifier for J1939 compatible address claim | 0xF3 | BMS Target Address | 0xF3 | Thermistor Module Number | 0x00 | Constant Byte 6 | 0x40 | Constant Byte 7 | 0x1E |  |  |  | Constant Byte 8 | 0x90
4683 | x1839F3808003A54430A000824BC68 | 1839F380 | Thermistor Module -> BMS Broadcast | 100 | 8 | 0x00 | 0x3A | 0x54 | 0x43 | 0x0A | 0x00 | 0x08 | 0x24 | Thermistor Module Number | 0 | Lowest thermistor value (°C, signed) | 58 | Highest thermistor value (°C, signed) | 84 | Average thermistor value (°C, signed) | 67 | Thermistors enabled count | 10 | 0 | 8 |  | Fault bit in Byte 5 | 0 | 0x24
4684 | x1838F3808010040013A540008BC72 | 1838F380 | Thermistor General Broadcast | 100 | 8 | 0x01 | 0x00 | 0x40 | 0x01 | 0x3A | 0x54 | 0x00 | 0x08 | Thermistor ID relative to all configured modules | 1 | Current thermistor value (°C, signed) | 0 | Thermistor ID relative to this module | 64 | Lowest thermistor value (°C, signed) | 1 | Highest thermistor value (°C, signed) | 58 | 84 | 0 | 0x08
4685 | x1839F3808003A54430A000824BCFC | 1839F380 | Thermistor Module -> BMS Broadcast | 100 | 8 | 0x00 | 0x3A | 0x54 | 0x43 | 0x0A | 0x00 | 0x08 | 0x24 | Thermistor Module Number | 0 | Lowest thermistor value (°C, signed) | 58 | Highest thermistor value (°C, signed) | 84 | Average thermistor value (°C, signed) | 67 | Thermistors enabled count | 10 | 0 | 8 |  | Fault bit in Byte 5 | 0 | 0x24
4686 | x1838F3808020042023A540008BD05 | 1838F380 | Thermistor General Broadcast | 100 | 8 | 0x02 | 0x00 | 0x42 | 0x02 | 0x3A | 0x54 | 0x00 | 0x08 | Thermistor ID relative to all configured modules | 2 | Current thermistor value (°C, signed) | 0 | Thermistor ID relative to this module | 66 | Lowest thermistor value (°C, signed) | 2 | Highest thermistor value (°C, signed) | 58 | 84 | 0 | 0x08
4687 | x18EEFF808F30080F300401E90BD60 | 18EEFF80 | J1939 Address Claim Broadcast | 200 | 8 | 0xF3 | 0x00 | 0x80 | 0xF3 | 0x00 | 0x40 | 0x1E | 0x90 | Unique identifier for J1939 compatible address claim | 0xF3 | BMS Target Address | 0xF3 | Thermistor Module Number | 0x00 | Constant Byte 6 | 0x40 | Constant Byte 7 | 0x1E |  |  |  | Constant Byte 8 | 0x90
4688 | x1839F3808003A54430A000824BD9B | 1839F380 | Thermistor Module -> BMS Broadcast | 100 | 8 | 0x00 | 0x3A | 0x54 | 0x43 | 0x0A | 0x00 | 0x08 | 0x24 | Thermistor Module Number | 0 | Lowest thermistor value (°C, signed) | 58 | Highest thermistor value (°C, signed) | 84 | Average thermistor value (°C, signed) | 67 | Thermistors enabled count | 10 | 0 | 8 |  | Fault bit in Byte 5 | 0 | 0x24
4689 | x1838F3808030042033A540008BDA5 | 1838F380 | Thermistor General Broadcast | 100 | 8 | 0x03 | 0x00 | 0x42 | 0x03 | 0x3A | 0x54 | 0x00 | 0x08 | Thermistor ID relative to all configured modules | 3 | Current thermistor value (°C, signed) | 0 | Thermistor ID relative to this module | 66 | Lowest thermistor value (°C, signed) | 3 | Highest thermistor value (°C, signed) | 58 | 84 | 0 | 0x08
4690 | x18EEFF808F30080F300401E90BE00 | 18EEFF80 | J1939 Address Claim Broadcast | 200 | 8 | 0xF3 | 0x00 | 0x80 | 0xF3 | 0x00 | 0x40 | 0x1E | 0x90 | Unique identifier for J1939 compatible address claim | 0xF3 | BMS Target Address | 0xF3 | Thermistor Module Number | 0x00 | Constant Byte 6 | 0x40 | Constant Byte 7 | 0x1E |  |  |  | Constant Byte 8 | 0x90
4691 | x1839F3808003A54430A000824BE3B | 1839F380 | Thermistor Module -> BMS Broadcast | 100 | 8 | 0x00 | 0x3A | 0x54 | 0x43 | 0x0A | 0x00 | 0x08 | 0x24 | Thermistor Module Number | 0 | Lowest thermistor value (°C, signed) | 58 | Highest thermistor value (°C, signed) | 84 | Average thermistor value (°C, signed) | 67 | Thermistors enabled count | 10 | 0 | 8 |  | Fault bit in Byte 5 | 0 | 0x24
4692 | x1838F3808040043043A540008BE45 | 1838F380 | Thermistor General Broadcast | 100 | 8 | 0x04 | 0x00 | 0x43 | 0x04 | 0x3A | 0x54 | 0x00 | 0x08 | Thermistor ID relative to all configured modules | 4 | Current thermistor value (°C, signed) | 0 | Thermistor ID relative to this module | 67 | Lowest thermistor value (°C, signed) | 4 | Highest thermistor value (°C, signed) | 58 | 84 | 0 | 0x08
4693 | x18EEFF808F30080F300401E90BEA0 | 18EEFF80 | J1939 Address Claim Broadcast | 200 | 8 | 0xF3 | 0x00 | 0x80 | 0xF3 | 0x00 | 0x40 | 0x1E | 0x90 | Unique identifier for J1939 compatible address claim | 0xF3 | BMS Target Address | 0xF3 | Thermistor Module Number | 0x00 | Constant Byte 6 | 0x40 | Constant Byte 7 | 0x1E |  |  |  | Constant Byte 8 | 0x90
4694 | x1839F3808003A54430A000824BEDB | 1839F380 | Thermistor Module -> BMS Broadcast | 100 | 8 | 0x00 | 0x3A | 0x54 | 0x43 | 0x0A | 0x00 | 0x08 | 0x24 | Thermistor Module Number | 0 | Lowest thermistor value (°C, signed) | 58 | Highest thermistor value (°C, signed) | 84 | Average thermistor value (°C, signed) | 67 | Thermistors enabled count | 10 | 0 | 8 |  | Fault bit in Byte 5 | 0 | 0x24
4695 | x1838F3808050048053A540008BEE5 | 1838F380 | Thermistor General Broadcast | 100 | 8 | 0x05 | 0x00 | 0x48 | 0x05 | 0x3A | 0x54 | 0x00 | 0x08 | Thermistor ID relative to all configured modules | 5 | Current thermistor value (°C, signed) | 0 | Thermistor ID relative to this module | 72 | Lowest thermistor value (°C, signed) | 5 | Highest thermistor value (°C, signed) | 58 | 84 | 0 | 0x08
4696 | x18EEFF808F30080F300401E90BF40 | 18EEFF80 | J1939 Address Claim Broadcast | 200 | 8 | 0xF3 | 0x00 | 0x80 | 0xF3 | 0x00 | 0x40 | 0x1E | 0x90 | Unique identifier for J1939 compatible address claim | 0xF3 | BMS Target Address | 0xF3 | Thermistor Module Number | 0x00 | Constant Byte 6 | 0x40 | Constant Byte 7 | 0x1E |  |  |  | Constant Byte 8 | 0x90
4697 | x1839F3808003A54430A000824BF7B | 1839F380 | Thermistor Module -> BMS Broadcast | 100 | 8 | 0x00 | 0x3A | 0x54 | 0x43 | 0x0A | 0x00 | 0x08 | 0x24 | Thermistor Module Number | 0 | Lowest thermistor value (°C, signed) | 58 | Highest thermistor value (°C, signed) | 84 | Average thermistor value (°C, signed) | 67 | Thermistors enabled count | 10 | 0 | 8 |  | Fault bit in Byte 5 | 0 | 0x24
4698 | x1838F3808060047063A540008BF85 | 1838F380 | Thermistor General Broadcast | 100 | 8 | 0x06 | 0x00 | 0x47 | 0x06 | 0x3A | 0x54 | 0x00 | 0x08 | Thermistor ID relative to all configured modules | 6 | Current thermistor value (°C, signed) | 0 | Thermistor ID relative to this module | 71 | Lowest thermistor value (°C, signed) | 6 | Highest thermistor value (°C, signed) | 58 | 84 | 0 | 0x08
4699 | x1839F3808003A54430A000824C00F | 1839F380 | Thermistor Module -> BMS Broadcast | 100 | 8 | 0x00 | 0x3A | 0x54 | 0x43 | 0x0A | 0x00 | 0x08 | 0x24 | Thermistor Module Number | 0 | Lowest thermistor value (°C, signed) | 58 | Highest thermistor value (°C, signed) | 84 | Average thermistor value (°C, signed) | 67 | Thermistors enabled count | 10 | 0 | 8 |  | Fault bit in Byte 5 | 0 | 0x24
4700 | x1838F380807003B073A540008C018 | 1838F380 | Thermistor General Broadcast | 100 | 8 | 0x07 | 0x00 | 0x3B | 0x07 | 0x3A | 0x54 | 0x00 | 0x08 | Thermistor ID relative to all configured modules | 7 | Current thermistor value (°C, signed) | 0 | Thermistor ID relative to this module | 59 | Lowest thermistor value (°C, signed) | 7 | Highest thermistor value (°C, signed) | 58 | 84 | 0 | 0x08
4701 | x18EEFF808F30080F300401E90C073 | 18EEFF80 | J1939 Address Claim Broadcast | 200 | 8 | 0xF3 | 0x00 | 0x80 | 0xF3 | 0x00 | 0x40 | 0x1E | 0x90 | Unique identifier for J1939 compatible address claim | 0xF3 | BMS Target Address | 0xF3 | Thermistor Module Number | 0x00 | Constant Byte 6 | 0x40 | Constant Byte 7 | 0x1E |  |  |  | Constant Byte 8 | 0x90
4702 | x1839F3808003A54430A000824C0AE | 1839F380 | Thermistor Module -> BMS Broadcast | 100 | 8 | 0x00 | 0x3A | 0x54 | 0x43 | 0x0A | 0x00 | 0x08 | 0x24 | Thermistor Module Number | 0 | Lowest thermistor value (°C, signed) | 58 | Highest thermistor value (°C, signed) | 84 | Average thermistor value (°C, signed) | 67 | Thermistors enabled count | 10 | 0 | 8 |  | Fault bit in Byte 5 | 0 | 0x24
4703 | x1838F380808003A083A540008C0B8 | 1838F380 | Thermistor General Broadcast | 100 | 8 | 0x08 | 0x00 | 0x3A | 0x08 | 0x3A | 0x54 | 0x00 | 0x08 | Thermistor ID relative to all configured modules | 8 | Current thermistor value (°C, signed) | 0 | Thermistor ID relative to this module | 58 | Lowest thermistor value (°C, signed) | 8 | Highest thermistor value (°C, signed) | 58 | 84 | 0 | 0x08
4704 | x18EEFF808F30080F300401E90C113 | 18EEFF80 | J1939 Address Claim Broadcast | 200 | 8 | 0xF3 | 0x00 | 0x80 | 0xF3 | 0x00 | 0x40 | 0x1E | 0x90 | Unique identifier for J1939 compatible address claim | 0xF3 | BMS Target Address | 0xF3 | Thermistor Module Number | 0x00 | Constant Byte 6 | 0x40 | Constant Byte 7 | 0x1E |  |  |  | Constant Byte 8 | 0x90
4705 | x1839F3808003A54430A000824C14E | 1839F380 | Thermistor Module -> BMS Broadcast | 100 | 8 | 0x00 | 0x3A | 0x54 | 0x43 | 0x0A | 0x00 | 0x08 | 0x24 | Thermistor Module Number | 0 | Lowest thermistor value (°C, signed) | 58 | Highest thermistor value (°C, signed) | 84 | Average thermistor value (°C, signed) | 67 | Thermistors enabled count | 10 | 0 | 8 |  | Fault bit in Byte 5 | 0 | 0x24
4706 | x1838F3808090040093A540008C158 | 1838F380 | Thermistor General Broadcast | 100 | 8 | 0x09 | 0x00 | 0x40 | 0x09 | 0x3A | 0x54 | 0x00 | 0x08 | Thermistor ID relative to all configured modules | 9 | Current thermistor value (°C, signed) | 0 | Thermistor ID relative to this module | 64 | Lowest thermistor value (°C, signed) | 9 | Highest thermistor value (°C, signed) | 58 | 84 | 0 | 0x08
4707 | x18EEFF808F30080F300401E90C1B3 | 18EEFF80 | J1939 Address Claim Broadcast | 200 | 8 | 0xF3 | 0x00 | 0x80 | 0xF3 | 0x00 | 0x40 | 0x1E | 0x90 | Unique identifier for J1939 compatible address claim | 0xF3 | BMS Target Address | 0xF3 | Thermistor Module Number | 0x00 | Constant Byte 6 | 0x40 | Constant Byte 7 | 0x1E |  |  |  | Constant Byte 8 | 0x90
4708 | x1839F3808003A54430A000824C1EE | 1839F380 | Thermistor Module -> BMS Broadcast | 100 | 8 | 0x00 | 0x3A | 0x54 | 0x43 | 0x0A | 0x00 | 0x08 | 0x24 | Thermistor Module Number | 0 | Lowest thermistor value (°C, signed) | 58 | Highest thermistor value (°C, signed) | 84 | Average thermistor value (°C, signed) | 67 | Thermistors enabled count | 10 | 0 | 8 |  | Fault bit in Byte 5 | 0 | 0x24
4709 | x1838F3808000054003A540008C1F8 | 1838F380 | Thermistor General Broadcast | 100 | 8 | 0x00 | 0x00 | 0x54 | 0x00 | 0x3A | 0x54 | 0x00 | 0x08 | Thermistor ID relative to all configured modules | 0 | Current thermistor value (°C, signed) | 0 | Thermistor ID relative to this module | 84 | Lowest thermistor value (°C, signed) | 0 | Highest thermistor value (°C, signed) | 58 | 84 | 0 | 0x08
4710 | x18EEFF808F30080F300401E90C253 | 18EEFF80 | J1939 Address Claim Broadcast | 200 | 8 | 0xF3 | 0x00 | 0x80 | 0xF3 | 0x00 | 0x40 | 0x1E | 0x90 | Unique identifier for J1939 compatible address claim | 0xF3 | BMS Target Address | 0xF3 | Thermistor Module Number | 0x00 | Constant Byte 6 | 0x40 | Constant Byte 7 | 0x1E |  |  |  | Constant Byte 8 | 0x90
4711 | x1839F3808003A54430A000824C28E | 1839F380 | Thermistor Module -> BMS Broadcast | 100 | 8 | 0x00 | 0x3A | 0x54 | 0x43 | 0x0A | 0x00 | 0x08 | 0x24 | Thermistor Module Number | 0 | Lowest thermistor value (°C, signed) | 58 | Highest thermistor value (°C, signed) | 84 | Average thermistor value (°C, signed) | 67 | Thermistors enabled count | 10 | 0 | 8 |  | Fault bit in Byte 5 | 0 | 0x24
4712 | x1838F3808010040013A540008C298 | 1838F380 | Thermistor General Broadcast | 100 | 8 | 0x01 | 0x00 | 0x40 | 0x01 | 0x3A | 0x54 | 0x00 | 0x08 | Thermistor ID relative to all configured modules | 1 | Current thermistor value (°C, signed) | 0 | Thermistor ID relative to this module | 64 | Lowest thermistor value (°C, signed) | 1 | Highest thermistor value (°C, signed) | 58 | 84 | 0 | 0x08
4713 | x1839F3808003A54430A000824C322 | 1839F380 | Thermistor Module -> BMS Broadcast | 100 | 8 | 0x00 | 0x3A | 0x54 | 0x43 | 0x0A | 0x00 | 0x08 | 0x24 | Thermistor Module Number | 0 | Lowest thermistor value (°C, signed) | 58 | Highest thermistor value (°C, signed) | 84 | Average thermistor value (°C, signed) | 67 | Thermistors enabled count | 10 | 0 | 8 |  | Fault bit in Byte 5 | 0 | 0x24
4714 | x1838F3808020042023A540008C32B | 1838F380 | Thermistor General Broadcast | 100 | 8 | 0x02 | 0x00 | 0x42 | 0x02 | 0x3A | 0x54 | 0x00 | 0x08 | Thermistor ID relative to all configured modules | 2 | Current thermistor value (°C, signed) | 0 | Thermistor ID relative to this module | 66 | Lowest thermistor value (°C, signed) | 2 | Highest thermistor value (°C, signed) | 58 | 84 | 0 | 0x08
4715 | x18EEFF808F30080F300401E90C387 | 18EEFF80 | J1939 Address Claim Broadcast | 200 | 8 | 0xF3 | 0x00 | 0x80 | 0xF3 | 0x00 | 0x40 | 0x1E | 0x90 | Unique identifier for J1939 compatible address claim | 0xF3 | BMS Target Address | 0xF3 | Thermistor Module Number | 0x00 | Constant Byte 6 | 0x40 | Constant Byte 7 | 0x1E |  |  |  | Constant Byte 8 | 0x90
4716 | x1839F3808003A54430A000824C3C2 | 1839F380 | Thermistor Module -> BMS Broadcast | 100 | 8 | 0x00 | 0x3A | 0x54 | 0x43 | 0x0A | 0x00 | 0x08 | 0x24 | Thermistor Module Number | 0 | Lowest thermistor value (°C, signed) | 58 | Highest thermistor value (°C, signed) | 84 | Average thermistor value (°C, signed) | 67 | Thermistors enabled count | 10 | 0 | 8 |  | Fault bit in Byte 5 | 0 | 0x24
4717 | x1838F3808030042033A540008C3CB | 1838F380 | Thermistor General Broadcast | 100 | 8 | 0x03 | 0x00 | 0x42 | 0x03 | 0x3A | 0x54 | 0x00 | 0x08 | Thermistor ID relative to all configured modules | 3 | Current thermistor value (°C, signed) | 0 | Thermistor ID relative to this module | 66 | Lowest thermistor value (°C, signed) | 3 | Highest thermistor value (°C, signed) | 58 | 84 | 0 | 0x08
4718 | x18EEFF808F30080F300401E90C427 | 18EEFF80 | J1939 Address Claim Broadcast | 200 | 8 | 0xF3 | 0x00 | 0x80 | 0xF3 | 0x00 | 0x40 | 0x1E | 0x90 | Unique identifier for J1939 compatible address claim | 0xF3 | BMS Target Address | 0xF3 | Thermistor Module Number | 0x00 | Constant Byte 6 | 0x40 | Constant Byte 7 | 0x1E |  |  |  | Constant Byte 8 | 0x90
4719 | x1839F3808003A54430A000824C462 | 1839F380 | Thermistor Module -> BMS Broadcast | 100 | 8 | 0x00 | 0x3A | 0x54 | 0x43 | 0x0A | 0x00 | 0x08 | 0x24 | Thermistor Module Number | 0 | Lowest thermistor value (°C, signed) | 58 | Highest thermistor value (°C, signed) | 84 | Average thermistor value (°C, signed) | 67 | Thermistors enabled count | 10 | 0 | 8 |  | Fault bit in Byte 5 | 0 | 0x24
4720 | x1838F3808040045043A540008C46B | 1838F380 | Thermistor General Broadcast | 100 | 8 | 0x04 | 0x00 | 0x45 | 0x04 | 0x3A | 0x54 | 0x00 | 0x08 | Thermistor ID relative to all configured modules | 4 | Current thermistor value (°C, signed) | 0 | Thermistor ID relative to this module | 69 | Lowest thermistor value (°C, signed) | 4 | Highest thermistor value (°C, signed) | 58 | 84 | 0 | 0x08
4721 | x18EEFF808F30080F300401E90C4C7 | 18EEFF80 | J1939 Address Claim Broadcast | 200 | 8 | 0xF3 | 0x00 | 0x80 | 0xF3 | 0x00 | 0x40 | 0x1E | 0x90 | Unique identifier for J1939 compatible address claim | 0xF3 | BMS Target Address | 0xF3 | Thermistor Module Number | 0x00 | Constant Byte 6 | 0x40 | Constant Byte 7 | 0x1E |  |  |  | Constant Byte 8 | 0x90
4722 | x1839F3808003A54430A000824C502 | 1839F380 | Thermistor Module -> BMS Broadcast | 100 | 8 | 0x00 | 0x3A | 0x54 | 0x43 | 0x0A | 0x00 | 0x08 | 0x24 | Thermistor Module Number | 0 | Lowest thermistor value (°C, signed) | 58 | Highest thermistor value (°C, signed) | 84 | Average thermistor value (°C, signed) | 67 | Thermistors enabled count | 10 | 0 | 8 |  | Fault bit in Byte 5 | 0 | 0x24
4723 | x1838F3808050049053A540008C50B | 1838F380 | Thermistor General Broadcast | 100 | 8 | 0x05 | 0x00 | 0x49 | 0x05 | 0x3A | 0x54 | 0x00 | 0x08 | Thermistor ID relative to all configured modules | 5 | Current thermistor value (°C, signed) | 0 | Thermistor ID relative to this module | 73 | Lowest thermistor value (°C, signed) | 5 | Highest thermistor value (°C, signed) | 58 | 84 | 0 | 0x08
4724 | x1839F3808003A54430A000824C595 | 1839F380 | Thermistor Module -> BMS Broadcast | 100 | 8 | 0x00 | 0x3A | 0x54 | 0x43 | 0x0A | 0x00 | 0x08 | 0x24 | Thermistor Module Number | 0 | Lowest thermistor value (°C, signed) | 58 | Highest thermistor value (°C, signed) | 84 | Average thermistor value (°C, signed) | 67 | Thermistors enabled count | 10 | 0 | 8 |  | Fault bit in Byte 5 | 0 | 0x24
4725 | x1838F3808060048063A540008C59F | 1838F380 | Thermistor General Broadcast | 100 | 8 | 0x06 | 0x00 | 0x48 | 0x06 | 0x3A | 0x54 | 0x00 | 0x08 | Thermistor ID relative to all configured modules | 6 | Current thermistor value (°C, signed) | 0 | Thermistor ID relative to this module | 72 | Lowest thermistor value (°C, signed) | 6 | Highest thermistor value (°C, signed) | 58 | 84 | 0 | 0x08
4726 | x18EEFF808F30080F300401E90C5FA | 18EEFF80 | J1939 Address Claim Broadcast | 200 | 8 | 0xF3 | 0x00 | 0x80 | 0xF3 | 0x00 | 0x40 | 0x1E | 0x90 | Unique identifier for J1939 compatible address claim | 0xF3 | BMS Target Address | 0xF3 | Thermistor Module Number | 0x00 | Constant Byte 6 | 0x40 | Constant Byte 7 | 0x1E |  |  |  | Constant Byte 8 | 0x90
4727 | x1839F3808003A54430A000824C635 | 1839F380 | Thermistor Module -> BMS Broadcast | 100 | 8 | 0x00 | 0x3A | 0x54 | 0x43 | 0x0A | 0x00 | 0x08 | 0x24 | Thermistor Module Number | 0 | Lowest thermistor value (°C, signed) | 58 | Highest thermistor value (°C, signed) | 84 | Average thermistor value (°C, signed) | 67 | Thermistors enabled count | 10 | 0 | 8 |  | Fault bit in Byte 5 | 0 | 0x24
4728 | x1838F380807003B073A540008C63F | 1838F380 | Thermistor General Broadcast | 100 | 8 | 0x07 | 0x00 | 0x3B | 0x07 | 0x3A | 0x54 | 0x00 | 0x08 | Thermistor ID relative to all configured modules | 7 | Current thermistor value (°C, signed) | 0 | Thermistor ID relative to this module | 59 | Lowest thermistor value (°C, signed) | 7 | Highest thermistor value (°C, signed) | 58 | 84 | 0 | 0x08
4729 | x18EEFF808F30080F300401E90C69A | 18EEFF80 | J1939 Address Claim Broadcast | 200 | 8 | 0xF3 | 0x00 | 0x80 | 0xF3 | 0x00 | 0x40 | 0x1E | 0x90 | Unique identifier for J1939 compatible address claim | 0xF3 | BMS Target Address | 0xF3 | Thermistor Module Number | 0x00 | Constant Byte 6 | 0x40 | Constant Byte 7 | 0x1E |  |  |  | Constant Byte 8 | 0x90
4730 | x1839F3808003A54430A000824C6D5 | 1839F380 | Thermistor Module -> BMS Broadcast | 100 | 8 | 0x00 | 0x3A | 0x54 | 0x43 | 0x0A | 0x00 | 0x08 | 0x24 | Thermistor Module Number | 0 | Lowest thermistor value (°C, signed) | 58 | Highest thermistor value (°C, signed) | 84 | Average thermistor value (°C, signed) | 67 | Thermistors enabled count | 10 | 0 | 8 |  | Fault bit in Byte 5 | 0 | 0x24
4731 | x1838F380808003A083A540008C6DF | 1838F380 | Thermistor General Broadcast | 100 | 8 | 0x08 | 0x00 | 0x3A | 0x08 | 0x3A | 0x54 | 0x00 | 0x08 | Thermistor ID relative to all configured modules | 8 | Current thermistor value (°C, signed) | 0 | Thermistor ID relative to this module | 58 | Lowest thermistor value (°C, signed) | 8 | Highest thermistor value (°C, signed) | 58 | 84 | 0 | 0x08
4732 | x18EEFF808F30080F300401E90C73A | 18EEFF80 | J1939 Address Claim Broadcast | 200 | 8 | 0xF3 | 0x00 | 0x80 | 0xF3 | 0x00 | 0x40 | 0x1E | 0x90 | Unique identifier for J1939 compatible address claim | 0xF3 | BMS Target Address | 0xF3 | Thermistor Module Number | 0x00 | Constant Byte 6 | 0x40 | Constant Byte 7 | 0x1E |  |  |  | Constant Byte 8 | 0x90
4733 | x1839F3808003A54430A000824C775 | 1839F380 | Thermistor Module -> BMS Broadcast | 100 | 8 | 0x00 | 0x3A | 0x54 | 0x43 | 0x0A | 0x00 | 0x08 | 0x24 | Thermistor Module Number | 0 | Lowest thermistor value (°C, signed) | 58 | Highest thermistor value (°C, signed) | 84 | Average thermistor value (°C, signed) | 67 | Thermistors enabled count | 10 | 0 | 8 |  | Fault bit in Byte 5 | 0 | 0x24
4734 | x1838F3808090040093A540008C77F | 1838F380 | Thermistor General Broadcast | 100 | 8 | 0x09 | 0x00 | 0x40 | 0x09 | 0x3A | 0x54 | 0x00 | 0x08 | Thermistor ID relative to all configured modules | 9 | Current thermistor value (°C, signed) | 0 | Thermistor ID relative to this module | 64 | Lowest thermistor value (°C, signed) | 9 | Highest thermistor value (°C, signed) | 58 | 84 | 0 | 0x08
4735 | x18EEFF808F30080F300401E90C7DA | 18EEFF80 | J1939 Address Claim Broadcast | 200 | 8 | 0xF3 | 0x00 | 0x80 | 0xF3 | 0x00 | 0x40 | 0x1E | 0x90 | Unique identifier for J1939 compatible address claim | 0xF3 | BMS Target Address | 0xF3 | Thermistor Module Number | 0x00 | Constant Byte 6 | 0x40 | Constant Byte 7 | 0x1E |  |  |  | Constant Byte 8 | 0x90
4736 | x1839F3808003A54430A000824C815 | 1839F380 | Thermistor Module -> BMS Broadcast | 100 | 8 | 0x00 | 0x3A | 0x54 | 0x43 | 0x0A | 0x00 | 0x08 | 0x24 | Thermistor Module Number | 0 | Lowest thermistor value (°C, signed) | 58 | Highest thermistor value (°C, signed) | 84 | Average thermistor value (°C, signed) | 67 | Thermistors enabled count | 10 | 0 | 8 |  | Fault bit in Byte 5 | 0 | 0x24
4737 | x1838F3808000054003A540008C81F | 1838F380 | Thermistor General Broadcast | 100 | 8 | 0x00 | 0x00 | 0x54 | 0x00 | 0x3A | 0x54 | 0x00 | 0x08 | Thermistor ID relative to all configured modules | 0 | Current thermistor value (°C, signed) | 0 | Thermistor ID relative to this module | 84 | Lowest thermistor value (°C, signed) | 0 | Highest thermistor value (°C, signed) | 58 | 84 | 0 | 0x08
4738 | x1839F3808003A54430A000824C8A9 | 1839F380 | Thermistor Module -> BMS Broadcast | 100 | 8 | 0x00 | 0x3A | 0x54 | 0x43 | 0x0A | 0x00 | 0x08 | 0x24 | Thermistor Module Number | 0 | Lowest thermistor value (°C, signed) | 58 | Highest thermistor value (°C, signed) | 84 | Average thermistor value (°C, signed) | 67 | Thermistors enabled count | 10 | 0 | 8 |  | Fault bit in Byte 5 | 0 | 0x24
4739 | x1838F3808010040013A540008C8B2 | 1838F380 | Thermistor General Broadcast | 100 | 8 | 0x01 | 0x00 | 0x40 | 0x01 | 0x3A | 0x54 | 0x00 | 0x08 | Thermistor ID relative to all configured modules | 1 | Current thermistor value (°C, signed) | 0 | Thermistor ID relative to this module | 64 | Lowest thermistor value (°C, signed) | 1 | Highest thermistor value (°C, signed) | 58 | 84 | 0 | 0x08
4740 | x18EEFF808F30080F300401E90C90E | 18EEFF80 | J1939 Address Claim Broadcast | 200 | 8 | 0xF3 | 0x00 | 0x80 | 0xF3 | 0x00 | 0x40 | 0x1E | 0x90 | Unique identifier for J1939 compatible address claim | 0xF3 | BMS Target Address | 0xF3 | Thermistor Module Number | 0x00 | Constant Byte 6 | 0x40 | Constant Byte 7 | 0x1E |  |  |  | Constant Byte 8 | 0x90
4741 | x1839F3808003A54430A000824C949 | 1839F380 | Thermistor Module -> BMS Broadcast | 100 | 8 | 0x00 | 0x3A | 0x54 | 0x43 | 0x0A | 0x00 | 0x08 | 0x24 | Thermistor Module Number | 0 | Lowest thermistor value (°C, signed) | 58 | Highest thermistor value (°C, signed) | 84 | Average thermistor value (°C, signed) | 67 | Thermistors enabled count | 10 | 0 | 8 |  | Fault bit in Byte 5 | 0 | 0x24
4742 | x1838F3808020042023A540008C952 | 1838F380 | Thermistor General Broadcast | 100 | 8 | 0x02 | 0x00 | 0x42 | 0x02 | 0x3A | 0x54 | 0x00 | 0x08 | Thermistor ID relative to all configured modules | 2 | Current thermistor value (°C, signed) | 0 | Thermistor ID relative to this module | 66 | Lowest thermistor value (°C, signed) | 2 | Highest thermistor value (°C, signed) | 58 | 84 | 0 | 0x08
4743 | x18EEFF808F30080F300401E90C9AE | 18EEFF80 | J1939 Address Claim Broadcast | 200 | 8 | 0xF3 | 0x00 | 0x80 | 0xF3 | 0x00 | 0x40 | 0x1E | 0x90 | Unique identifier for J1939 compatible address claim | 0xF3 | BMS Target Address | 0xF3 | Thermistor Module Number | 0x00 | Constant Byte 6 | 0x40 | Constant Byte 7 | 0x1E |  |  |  | Constant Byte 8 | 0x90
4744 | x1839F3808003A54430A000824C9E9 | 1839F380 | Thermistor Module -> BMS Broadcast | 100 | 8 | 0x00 | 0x3A | 0x54 | 0x43 | 0x0A | 0x00 | 0x08 | 0x24 | Thermistor Module Number | 0 | Lowest thermistor value (°C, signed) | 58 | Highest thermistor value (°C, signed) | 84 | Average thermistor value (°C, signed) | 67 | Thermistors enabled count | 10 | 0 | 8 |  | Fault bit in Byte 5 | 0 | 0x24
4745 | x1838F3808030042033A540008C9F2 | 1838F380 | Thermistor General Broadcast | 100 | 8 | 0x03 | 0x00 | 0x42 | 0x03 | 0x3A | 0x54 | 0x00 | 0x08 | Thermistor ID relative to all configured modules | 3 | Current thermistor value (°C, signed) | 0 | Thermistor ID relative to this module | 66 | Lowest thermistor value (°C, signed) | 3 | Highest thermistor value (°C, signed) | 58 | 84 | 0 | 0x08
4746 | x18EEFF808F30080F300401E90CA4E | 18EEFF80 | J1939 Address Claim Broadcast | 200 | 8 | 0xF3 | 0x00 | 0x80 | 0xF3 | 0x00 | 0x40 | 0x1E | 0x90 | Unique identifier for J1939 compatible address claim | 0xF3 | BMS Target Address | 0xF3 | Thermistor Module Number | 0x00 | Constant Byte 6 | 0x40 | Constant Byte 7 | 0x1E |  |  |  | Constant Byte 8 | 0x90
4747 | x1839F3808003A54430A000824CA89 | 1839F380 | Thermistor Module -> BMS Broadcast | 100 | 8 | 0x00 | 0x3A | 0x54 | 0x43 | 0x0A | 0x00 | 0x08 | 0x24 | Thermistor Module Number | 0 | Lowest thermistor value (°C, signed) | 58 | Highest thermistor value (°C, signed) | 84 | Average thermistor value (°C, signed) | 67 | Thermistors enabled count | 10 | 0 | 8 |  | Fault bit in Byte 5 | 0 | 0x24
4748 | x1838F3808040043043A540008CA92 | 1838F380 | Thermistor General Broadcast | 100 | 8 | 0x04 | 0x00 | 0x43 | 0x04 | 0x3A | 0x54 | 0x00 | 0x08 | Thermistor ID relative to all configured modules | 4 | Current thermistor value (°C, signed) | 0 | Thermistor ID relative to this module | 67 | Lowest thermistor value (°C, signed) | 4 | Highest thermistor value (°C, signed) | 58 | 84 | 0 | 0x08
4749 | x18EEFF808F30080F300401E90CAEE | 18EEFF80 | J1939 Address Claim Broadcast | 200 | 8 | 0xF3 | 0x00 | 0x80 | 0xF3 | 0x00 | 0x40 | 0x1E | 0x90 | Unique identifier for J1939 compatible address claim | 0xF3 | BMS Target Address | 0xF3 | Thermistor Module Number | 0x00 | Constant Byte 6 | 0x40 | Constant Byte 7 | 0x1E |  |  |  | Constant Byte 8 | 0x90
4750 | x1839F3808003A54430A000824CB29 | 1839F380 | Thermistor Module -> BMS Broadcast | 100 | 8 | 0x00 | 0x3A | 0x54 | 0x43 | 0x0A | 0x00 | 0x08 | 0x24 | Thermistor Module Number | 0 | Lowest thermistor value (°C, signed) | 58 | Highest thermistor value (°C, signed) | 84 | Average thermistor value (°C, signed) | 67 | Thermistors enabled count | 10 | 0 | 8 |  | Fault bit in Byte 5 | 0 | 0x24
4751 | x1838F380805004A053A540008CB32 | 1838F380 | Thermistor General Broadcast | 100 | 8 | 0x05 | 0x00 | 0x4A | 0x05 | 0x3A | 0x54 | 0x00 | 0x08 | Thermistor ID relative to all configured modules | 5 | Current thermistor value (°C, signed) | 0 | Thermistor ID relative to this module | 74 | Lowest thermistor value (°C, signed) | 5 | Highest thermistor value (°C, signed) | 58 | 84 | 0 | 0x08
4752 | x1839F3808003A54430A000824CBBC | 1839F380 | Thermistor Module -> BMS Broadcast | 100 | 8 | 0x00 | 0x3A | 0x54 | 0x43 | 0x0A | 0x00 | 0x08 | 0x24 | Thermistor Module Number | 0 | Lowest thermistor value (°C, signed) | 58 | Highest thermistor value (°C, signed) | 84 | Average thermistor value (°C, signed) | 67 | Thermistors enabled count | 10 | 0 | 8 |  | Fault bit in Byte 5 | 0 | 0x24
4753 | x1838F3808060047063A540008CBC6 | 1838F380 | Thermistor General Broadcast | 100 | 8 | 0x06 | 0x00 | 0x47 | 0x06 | 0x3A | 0x54 | 0x00 | 0x08 | Thermistor ID relative to all configured modules | 6 | Current thermistor value (°C, signed) | 0 | Thermistor ID relative to this module | 71 | Lowest thermistor value (°C, signed) | 6 | Highest thermistor value (°C, signed) | 58 | 84 | 0 | 0x08
4754 | x18EEFF808F30080F300401E90CC21 | 18EEFF80 | J1939 Address Claim Broadcast | 200 | 8 | 0xF3 | 0x00 | 0x80 | 0xF3 | 0x00 | 0x40 | 0x1E | 0x90 | Unique identifier for J1939 compatible address claim | 0xF3 | BMS Target Address | 0xF3 | Thermistor Module Number | 0x00 | Constant Byte 6 | 0x40 | Constant Byte 7 | 0x1E |  |  |  | Constant Byte 8 | 0x90
4755 | x1839F3808003A54430A000824CC5C | 1839F380 | Thermistor Module -> BMS Broadcast | 100 | 8 | 0x00 | 0x3A | 0x54 | 0x43 | 0x0A | 0x00 | 0x08 | 0x24 | Thermistor Module Number | 0 | Lowest thermistor value (°C, signed) | 58 | Highest thermistor value (°C, signed) | 84 | Average thermistor value (°C, signed) | 67 | Thermistors enabled count | 10 | 0 | 8 |  | Fault bit in Byte 5 | 0 | 0x24
4756 | x1838F380807003B073A540008CC66 | 1838F380 | Thermistor General Broadcast | 100 | 8 | 0x07 | 0x00 | 0x3B | 0x07 | 0x3A | 0x54 | 0x00 | 0x08 | Thermistor ID relative to all configured modules | 7 | Current thermistor value (°C, signed) | 0 | Thermistor ID relative to this module | 59 | Lowest thermistor value (°C, signed) | 7 | Highest thermistor value (°C, signed) | 58 | 84 | 0 | 0x08
4757 | x18EEFF808F30080F300401E90CCC1 | 18EEFF80 | J1939 Address Claim Broadcast | 200 | 8 | 0xF3 | 0x00 | 0x80 | 0xF3 | 0x00 | 0x40 | 0x1E | 0x90 | Unique identifier for J1939 compatible address claim | 0xF3 | BMS Target Address | 0xF3 | Thermistor Module Number | 0x00 | Constant Byte 6 | 0x40 | Constant Byte 7 | 0x1E |  |  |  | Constant Byte 8 | 0x90
4758 | x1839F3808003A54430A000824CCFC | 1839F380 | Thermistor Module -> BMS Broadcast | 100 | 8 | 0x00 | 0x3A | 0x54 | 0x43 | 0x0A | 0x00 | 0x08 | 0x24 | Thermistor Module Number | 0 | Lowest thermistor value (°C, signed) | 58 | Highest thermistor value (°C, signed) | 84 | Average thermistor value (°C, signed) | 67 | Thermistors enabled count | 10 | 0 | 8 |  | Fault bit in Byte 5 | 0 | 0x24
4759 | x1838F380808003A083A540008CD06 | 1838F380 | Thermistor General Broadcast | 100 | 8 | 0x08 | 0x00 | 0x3A | 0x08 | 0x3A | 0x54 | 0x00 | 0x08 | Thermistor ID relative to all configured modules | 8 | Current thermistor value (°C, signed) | 0 | Thermistor ID relative to this module | 58 | Lowest thermistor value (°C, signed) | 8 | Highest thermistor value (°C, signed) | 58 | 84 | 0 | 0x08
4760 | x18EEFF808F30080F300401E90CD61 | 18EEFF80 | J1939 Address Claim Broadcast | 200 | 8 | 0xF3 | 0x00 | 0x80 | 0xF3 | 0x00 | 0x40 | 0x1E | 0x90 | Unique identifier for J1939 compatible address claim | 0xF3 | BMS Target Address | 0xF3 | Thermistor Module Number | 0x00 | Constant Byte 6 | 0x40 | Constant Byte 7 | 0x1E |  |  |  | Constant Byte 8 | 0x90
4761 | x1839F3808003A54430A000824CD9C | 1839F380 | Thermistor Module -> BMS Broadcast | 100 | 8 | 0x00 | 0x3A | 0x54 | 0x43 | 0x0A | 0x00 | 0x08 | 0x24 | Thermistor Module Number | 0 | Lowest thermistor value (°C, signed) | 58 | Highest thermistor value (°C, signed) | 84 | Average thermistor value (°C, signed) | 67 | Thermistors enabled count | 10 | 0 | 8 |  | Fault bit in Byte 5 | 0 | 0x24
4762 | x1838F3808090040093A540008CDA6 | 1838F380 | Thermistor General Broadcast | 100 | 8 | 0x09 | 0x00 | 0x40 | 0x09 | 0x3A | 0x54 | 0x00 | 0x08 | Thermistor ID relative to all configured modules | 9 | Current thermistor value (°C, signed) | 0 | Thermistor ID relative to this module | 64 | Lowest thermistor value (°C, signed) | 9 | Highest thermistor value (°C, signed) | 58 | 84 | 0 | 0x08
4763 | x18EEFF808F30080F300401E90CE01 | 18EEFF80 | J1939 Address Claim Broadcast | 200 | 8 | 0xF3 | 0x00 | 0x80 | 0xF3 | 0x00 | 0x40 | 0x1E | 0x90 | Unique identifier for J1939 compatible address claim | 0xF3 | BMS Target Address | 0xF3 | Thermistor Module Number | 0x00 | Constant Byte 6 | 0x40 | Constant Byte 7 | 0x1E |  |  |  | Constant Byte 8 | 0x90
4764 | x1839F3808003A54430A000824CE3C | 1839F380 | Thermistor Module -> BMS Broadcast | 100 | 8 | 0x00 | 0x3A | 0x54 | 0x43 | 0x0A | 0x00 | 0x08 | 0x24 | Thermistor Module Number | 0 | Lowest thermistor value (°C, signed) | 58 | Highest thermistor value (°C, signed) | 84 | Average thermistor value (°C, signed) | 67 | Thermistors enabled count | 10 | 0 | 8 |  | Fault bit in Byte 5 | 0 | 0x24
4765 | x1838F3808000054003A540008CE46 | 1838F380 | Thermistor General Broadcast | 100 | 8 | 0x00 | 0x00 | 0x54 | 0x00 | 0x3A | 0x54 | 0x00 | 0x08 | Thermistor ID relative to all configured modules | 0 | Current thermistor value (°C, signed) | 0 | Thermistor ID relative to this module | 84 | Lowest thermistor value (°C, signed) | 0 | Highest thermistor value (°C, signed) | 58 | 84 | 0 | 0x08
4766 | x1839F3808003A54430A000824CED0 | 1839F380 | Thermistor Module -> BMS Broadcast | 100 | 8 | 0x00 | 0x3A | 0x54 | 0x43 | 0x0A | 0x00 | 0x08 | 0x24 | Thermistor Module Number | 0 | Lowest thermistor value (°C, signed) | 58 | Highest thermistor value (°C, signed) | 84 | Average thermistor value (°C, signed) | 67 | Thermistors enabled count | 10 | 0 | 8 |  | Fault bit in Byte 5 | 0 | 0x24
4767 | x1838F3808010040013A540008CED9 | 1838F380 | Thermistor General Broadcast | 100 | 8 | 0x01 | 0x00 | 0x40 | 0x01 | 0x3A | 0x54 | 0x00 | 0x08 | Thermistor ID relative to all configured modules | 1 | Current thermistor value (°C, signed) | 0 | Thermistor ID relative to this module | 64 | Lowest thermistor value (°C, signed) | 1 | Highest thermistor value (°C, signed) | 58 | 84 | 0 | 0x08
4768 | x18EEFF808F30080F300401E90CF35 | 18EEFF80 | J1939 Address Claim Broadcast | 200 | 8 | 0xF3 | 0x00 | 0x80 | 0xF3 | 0x00 | 0x40 | 0x1E | 0x90 | Unique identifier for J1939 compatible address claim | 0xF3 | BMS Target Address | 0xF3 | Thermistor Module Number | 0x00 | Constant Byte 6 | 0x40 | Constant Byte 7 | 0x1E |  |  |  | Constant Byte 8 | 0x90
4769 | x1839F3808003B54430A000724CF70 | 1839F380 | Thermistor Module -> BMS Broadcast | 100 | 8 | 0x00 | 0x3B | 0x54 | 0x43 | 0x0A | 0x00 | 0x07 | 0x24 | Thermistor Module Number | 0 | Lowest thermistor value (°C, signed) | 59 | Highest thermistor value (°C, signed) | 84 | Average thermistor value (°C, signed) | 67 | Thermistors enabled count | 10 | 0 | 7 |  | Fault bit in Byte 5 | 0 | 0x24
4770 | x1838F3808020042023B540007CF79 | 1838F380 | Thermistor General Broadcast | 100 | 8 | 0x02 | 0x00 | 0x42 | 0x02 | 0x3B | 0x54 | 0x00 | 0x07 | Thermistor ID relative to all configured modules | 2 | Current thermistor value (°C, signed) | 0 | Thermistor ID relative to this module | 66 | Lowest thermistor value (°C, signed) | 2 | Highest thermistor value (°C, signed) | 59 | 84 | 0 | 0x07
4771 | x18EEFF808F30080F300401E90CFD5 | 18EEFF80 | J1939 Address Claim Broadcast | 200 | 8 | 0xF3 | 0x00 | 0x80 | 0xF3 | 0x00 | 0x40 | 0x1E | 0x90 | Unique identifier for J1939 compatible address claim | 0xF3 | BMS Target Address | 0xF3 | Thermistor Module Number | 0x00 | Constant Byte 6 | 0x40 | Constant Byte 7 | 0x1E |  |  |  | Constant Byte 8 | 0x90
4772 | x1839F3808003A54430A000824D010 | 1839F380 | Thermistor Module -> BMS Broadcast | 100 | 8 | 0x00 | 0x3A | 0x54 | 0x43 | 0x0A | 0x00 | 0x08 | 0x24 | Thermistor Module Number | 0 | Lowest thermistor value (°C, signed) | 58 | Highest thermistor value (°C, signed) | 84 | Average thermistor value (°C, signed) | 67 | Thermistors enabled count | 10 | 0 | 8 |  | Fault bit in Byte 5 | 0 | 0x24
4773 | x1838F3808030042033A540008D019 | 1838F380 | Thermistor General Broadcast | 100 | 8 | 0x03 | 0x00 | 0x42 | 0x03 | 0x3A | 0x54 | 0x00 | 0x08 | Thermistor ID relative to all configured modules | 3 | Current thermistor value (°C, signed) | 0 | Thermistor ID relative to this module | 66 | Lowest thermistor value (°C, signed) | 3 | Highest thermistor value (°C, signed) | 58 | 84 | 0 | 0x08
4774 | x18EEFF808F30080F300401E90D075 | 18EEFF80 | J1939 Address Claim Broadcast | 200 | 8 | 0xF3 | 0x00 | 0x80 | 0xF3 | 0x00 | 0x40 | 0x1E | 0x90 | Unique identifier for J1939 compatible address claim | 0xF3 | BMS Target Address | 0xF3 | Thermistor Module Number | 0x00 | Constant Byte 6 | 0x40 | Constant Byte 7 | 0x1E |  |  |  | Constant Byte 8 | 0x90
4775 | x1839F3808003A54430A000824D0B0 | 1839F380 | Thermistor Module -> BMS Broadcast | 100 | 8 | 0x00 | 0x3A | 0x54 | 0x43 | 0x0A | 0x00 | 0x08 | 0x24 | Thermistor Module Number | 0 | Lowest thermistor value (°C, signed) | 58 | Highest thermistor value (°C, signed) | 84 | Average thermistor value (°C, signed) | 67 | Thermistors enabled count | 10 | 0 | 8 |  | Fault bit in Byte 5 | 0 | 0x24
4776 | x1838F3808040045043A540008D0B9 | 1838F380 | Thermistor General Broadcast | 100 | 8 | 0x04 | 0x00 | 0x45 | 0x04 | 0x3A | 0x54 | 0x00 | 0x08 | Thermistor ID relative to all configured modules | 4 | Current thermistor value (°C, signed) | 0 | Thermistor ID relative to this module | 69 | Lowest thermistor value (°C, signed) | 4 | Highest thermistor value (°C, signed) | 58 | 84 | 0 | 0x08
4777 | x1839F3808003A54430A000824D143 | 1839F380 | Thermistor Module -> BMS Broadcast | 100 | 8 | 0x00 | 0x3A | 0x54 | 0x43 | 0x0A | 0x00 | 0x08 | 0x24 | Thermistor Module Number | 0 | Lowest thermistor value (°C, signed) | 58 | Highest thermistor value (°C, signed) | 84 | Average thermistor value (°C, signed) | 67 | Thermistors enabled count | 10 | 0 | 8 |  | Fault bit in Byte 5 | 0 | 0x24
4778 | x1838F380805004A053A540008D14D | 1838F380 | Thermistor General Broadcast | 100 | 8 | 0x05 | 0x00 | 0x4A | 0x05 | 0x3A | 0x54 | 0x00 | 0x08 | Thermistor ID relative to all configured modules | 5 | Current thermistor value (°C, signed) | 0 | Thermistor ID relative to this module | 74 | Lowest thermistor value (°C, signed) | 5 | Highest thermistor value (°C, signed) | 58 | 84 | 0 | 0x08
4779 | x18EEFF808F30080F300401E90D1A8 | 18EEFF80 | J1939 Address Claim Broadcast | 200 | 8 | 0xF3 | 0x00 | 0x80 | 0xF3 | 0x00 | 0x40 | 0x1E | 0x90 | Unique identifier for J1939 compatible address claim | 0xF3 | BMS Target Address | 0xF3 | Thermistor Module Number | 0x00 | Constant Byte 6 | 0x40 | Constant Byte 7 | 0x1E |  |  |  | Constant Byte 8 | 0x90
4780 | x1839F3808003A54430A000824D1E3 | 1839F380 | Thermistor Module -> BMS Broadcast | 100 | 8 | 0x00 | 0x3A | 0x54 | 0x43 | 0x0A | 0x00 | 0x08 | 0x24 | Thermistor Module Number | 0 | Lowest thermistor value (°C, signed) | 58 | Highest thermistor value (°C, signed) | 84 | Average thermistor value (°C, signed) | 67 | Thermistors enabled count | 10 | 0 | 8 |  | Fault bit in Byte 5 | 0 | 0x24
4781 | x1838F3808060047063A540008D1ED | 1838F380 | Thermistor General Broadcast | 100 | 8 | 0x06 | 0x00 | 0x47 | 0x06 | 0x3A | 0x54 | 0x00 | 0x08 | Thermistor ID relative to all configured modules | 6 | Current thermistor value (°C, signed) | 0 | Thermistor ID relative to this module | 71 | Lowest thermistor value (°C, signed) | 6 | Highest thermistor value (°C, signed) | 58 | 84 | 0 | 0x08
4782 | x18EEFF808F30080F300401E90D248 | 18EEFF80 | J1939 Address Claim Broadcast | 200 | 8 | 0xF3 | 0x00 | 0x80 | 0xF3 | 0x00 | 0x40 | 0x1E | 0x90 | Unique identifier for J1939 compatible address claim | 0xF3 | BMS Target Address | 0xF3 | Thermistor Module Number | 0x00 | Constant Byte 6 | 0x40 | Constant Byte 7 | 0x1E |  |  |  | Constant Byte 8 | 0x90
4783 | x1839F3808003A54430A000824D283 | 1839F380 | Thermistor Module -> BMS Broadcast | 100 | 8 | 0x00 | 0x3A | 0x54 | 0x43 | 0x0A | 0x00 | 0x08 | 0x24 | Thermistor Module Number | 0 | Lowest thermistor value (°C, signed) | 58 | Highest thermistor value (°C, signed) | 84 | Average thermistor value (°C, signed) | 67 | Thermistors enabled count | 10 | 0 | 8 |  | Fault bit in Byte 5 | 0 | 0x24
4784 | x1838F380807003B073A540008D28D | 1838F380 | Thermistor General Broadcast | 100 | 8 | 0x07 | 0x00 | 0x3B | 0x07 | 0x3A | 0x54 | 0x00 | 0x08 | Thermistor ID relative to all configured modules | 7 | Current thermistor value (°C, signed) | 0 | Thermistor ID relative to this module | 59 | Lowest thermistor value (°C, signed) | 7 | Highest thermistor value (°C, signed) | 58 | 84 | 0 | 0x08
4785 | x18EEFF808F30080F300401E90D2E8 | 18EEFF80 | J1939 Address Claim Broadcast | 200 | 8 | 0xF3 | 0x00 | 0x80 | 0xF3 | 0x00 | 0x40 | 0x1E | 0x90 | Unique identifier for J1939 compatible address claim | 0xF3 | BMS Target Address | 0xF3 | Thermistor Module Number | 0x00 | Constant Byte 6 | 0x40 | Constant Byte 7 | 0x1E |  |  |  | Constant Byte 8 | 0x90
4786 | x1839F3808003A54430A000824D323 | 1839F380 | Thermistor Module -> BMS Broadcast | 100 | 8 | 0x00 | 0x3A | 0x54 | 0x43 | 0x0A | 0x00 | 0x08 | 0x24 | Thermistor Module Number | 0 | Lowest thermistor value (°C, signed) | 58 | Highest thermistor value (°C, signed) | 84 | Average thermistor value (°C, signed) | 67 | Thermistors enabled count | 10 | 0 | 8 |  | Fault bit in Byte 5 | 0 | 0x24
4787 | x1838F380808003A083A540008D32D | 1838F380 | Thermistor General Broadcast | 100 | 8 | 0x08 | 0x00 | 0x3A | 0x08 | 0x3A | 0x54 | 0x00 | 0x08 | Thermistor ID relative to all configured modules | 8 | Current thermistor value (°C, signed) | 0 | Thermistor ID relative to this module | 58 | Lowest thermistor value (°C, signed) | 8 | Highest thermistor value (°C, signed) | 58 | 84 | 0 | 0x08
4788 | x18EEFF808F30080F300401E90D388 | 18EEFF80 | J1939 Address Claim Broadcast | 200 | 8 | 0xF3 | 0x00 | 0x80 | 0xF3 | 0x00 | 0x40 | 0x1E | 0x90 | Unique identifier for J1939 compatible address claim | 0xF3 | BMS Target Address | 0xF3 | Thermistor Module Number | 0x00 | Constant Byte 6 | 0x40 | Constant Byte 7 | 0x1E |  |  |  | Constant Byte 8 | 0x90
4789 | x1839F3808003A54430A000824D3C3 | 1839F380 | Thermistor Module -> BMS Broadcast | 100 | 8 | 0x00 | 0x3A | 0x54 | 0x43 | 0x0A | 0x00 | 0x08 | 0x24 | Thermistor Module Number | 0 | Lowest thermistor value (°C, signed) | 58 | Highest thermistor value (°C, signed) | 84 | Average thermistor value (°C, signed) | 67 | Thermistors enabled count | 10 | 0 | 8 |  | Fault bit in Byte 5 | 0 | 0x24
4790 | x1838F3808090040093A540008D3CD | 1838F380 | Thermistor General Broadcast | 100 | 8 | 0x09 | 0x00 | 0x40 | 0x09 | 0x3A | 0x54 | 0x00 | 0x08 | Thermistor ID relative to all configured modules | 9 | Current thermistor value (°C, signed) | 0 | Thermistor ID relative to this module | 64 | Lowest thermistor value (°C, signed) | 9 | Highest thermistor value (°C, signed) | 58 | 84 | 0 | 0x08
4791 | x1839F3808003A54430A000824D457 | 1839F380 | Thermistor Module -> BMS Broadcast | 100 | 8 | 0x00 | 0x3A | 0x54 | 0x43 | 0x0A | 0x00 | 0x08 | 0x24 | Thermistor Module Number | 0 | Lowest thermistor value (°C, signed) | 58 | Highest thermistor value (°C, signed) | 84 | Average thermistor value (°C, signed) | 67 | Thermistors enabled count | 10 | 0 | 8 |  | Fault bit in Byte 5 | 0 | 0x24
4792 | x1838F3808000054003A540008D460 | 1838F380 | Thermistor General Broadcast | 100 | 8 | 0x00 | 0x00 | 0x54 | 0x00 | 0x3A | 0x54 | 0x00 | 0x08 | Thermistor ID relative to all configured modules | 0 | Current thermistor value (°C, signed) | 0 | Thermistor ID relative to this module | 84 | Lowest thermistor value (°C, signed) | 0 | Highest thermistor value (°C, signed) | 58 | 84 | 0 | 0x08
4793 | x18EEFF808F30080F300401E90D4BC | 18EEFF80 | J1939 Address Claim Broadcast | 200 | 8 | 0xF3 | 0x00 | 0x80 | 0xF3 | 0x00 | 0x40 | 0x1E | 0x90 | Unique identifier for J1939 compatible address claim | 0xF3 | BMS Target Address | 0xF3 | Thermistor Module Number | 0x00 | Constant Byte 6 | 0x40 | Constant Byte 7 | 0x1E |  |  |  | Constant Byte 8 | 0x90
4794 | x1839F3808003A54430A000824D4F7 | 1839F380 | Thermistor Module -> BMS Broadcast | 100 | 8 | 0x00 | 0x3A | 0x54 | 0x43 | 0x0A | 0x00 | 0x08 | 0x24 | Thermistor Module Number | 0 | Lowest thermistor value (°C, signed) | 58 | Highest thermistor value (°C, signed) | 84 | Average thermistor value (°C, signed) | 67 | Thermistors enabled count | 10 | 0 | 8 |  | Fault bit in Byte 5 | 0 | 0x24
4795 | x1838F3808010040013A540008D500 | 1838F380 | Thermistor General Broadcast | 100 | 8 | 0x01 | 0x00 | 0x40 | 0x01 | 0x3A | 0x54 | 0x00 | 0x08 | Thermistor ID relative to all configured modules | 1 | Current thermistor value (°C, signed) | 0 | Thermistor ID relative to this module | 64 | Lowest thermistor value (°C, signed) | 1 | Highest thermistor value (°C, signed) | 58 | 84 | 0 | 0x08
4796 | x18EEFF808F30080F300401E90D55C | 18EEFF80 | J1939 Address Claim Broadcast | 200 | 8 | 0xF3 | 0x00 | 0x80 | 0xF3 | 0x00 | 0x40 | 0x1E | 0x90 | Unique identifier for J1939 compatible address claim | 0xF3 | BMS Target Address | 0xF3 | Thermistor Module Number | 0x00 | Constant Byte 6 | 0x40 | Constant Byte 7 | 0x1E |  |  |  | Constant Byte 8 | 0x90
4797 | x1839F3808003A54430A000824D597 | 1839F380 | Thermistor Module -> BMS Broadcast | 100 | 8 | 0x00 | 0x3A | 0x54 | 0x43 | 0x0A | 0x00 | 0x08 | 0x24 | Thermistor Module Number | 0 | Lowest thermistor value (°C, signed) | 58 | Highest thermistor value (°C, signed) | 84 | Average thermistor value (°C, signed) | 67 | Thermistors enabled count | 10 | 0 | 8 |  | Fault bit in Byte 5 | 0 | 0x24
4798 | x1838F3808020042023A540008D5A0 | 1838F380 | Thermistor General Broadcast | 100 | 8 | 0x02 | 0x00 | 0x42 | 0x02 | 0x3A | 0x54 | 0x00 | 0x08 | Thermistor ID relative to all configured modules | 2 | Current thermistor value (°C, signed) | 0 | Thermistor ID relative to this module | 66 | Lowest thermistor value (°C, signed) | 2 | Highest thermistor value (°C, signed) | 58 | 84 | 0 | 0x08
4799 | x18EEFF808F30080F300401E90D5FC | 18EEFF80 | J1939 Address Claim Broadcast | 200 | 8 | 0xF3 | 0x00 | 0x80 | 0xF3 | 0x00 | 0x40 | 0x1E | 0x90 | Unique identifier for J1939 compatible address claim | 0xF3 | BMS Target Address | 0xF3 | Thermistor Module Number | 0x00 | Constant Byte 6 | 0x40 | Constant Byte 7 | 0x1E |  |  |  | Constant Byte 8 | 0x90
4800 | x1839F3808003A54430A000824D637 | 1839F380 | Thermistor Module -> BMS Broadcast | 100 | 8 | 0x00 | 0x3A | 0x54 | 0x43 | 0x0A | 0x00 | 0x08 | 0x24 | Thermistor Module Number | 0 | Lowest thermistor value (°C, signed) | 58 | Highest thermistor value (°C, signed) | 84 | Average thermistor value (°C, signed) | 67 | Thermistors enabled count | 10 | 0 | 8 |  | Fault bit in Byte 5 | 0 | 0x24
4801 | x1838F3808030042033A540008D640 | 1838F380 | Thermistor General Broadcast | 100 | 8 | 0x03 | 0x00 | 0x42 | 0x03 | 0x3A | 0x54 | 0x00 | 0x08 | Thermistor ID relative to all configured modules | 3 | Current thermistor value (°C, signed) | 0 | Thermistor ID relative to this module | 66 | Lowest thermistor value (°C, signed) | 3 | Highest thermistor value (°C, signed) | 58 | 84 | 0 | 0x08
4802 | x18EEFF808F30080F300401E90D69C | 18EEFF80 | J1939 Address Claim Broadcast | 200 | 8 | 0xF3 | 0x00 | 0x80 | 0xF3 | 0x00 | 0x40 | 0x1E | 0x90 | Unique identifier for J1939 compatible address claim | 0xF3 | BMS Target Address | 0xF3 | Thermistor Module Number | 0x00 | Constant Byte 6 | 0x40 | Constant Byte 7 | 0x1E |  |  |  | Constant Byte 8 | 0x90
4803 | x1839F3808003A54430A000824D6D7 | 1839F380 | Thermistor Module -> BMS Broadcast | 100 | 8 | 0x00 | 0x3A | 0x54 | 0x43 | 0x0A | 0x00 | 0x08 | 0x24 | Thermistor Module Number | 0 | Lowest thermistor value (°C, signed) | 58 | Highest thermistor value (°C, signed) | 84 | Average thermistor value (°C, signed) | 67 | Thermistors enabled count | 10 | 0 | 8 |  | Fault bit in Byte 5 | 0 | 0x24
4804 | x1838F3808040043043A540008D6E0 | 1838F380 | Thermistor General Broadcast | 100 | 8 | 0x04 | 0x00 | 0x43 | 0x04 | 0x3A | 0x54 | 0x00 | 0x08 | Thermistor ID relative to all configured modules | 4 | Current thermistor value (°C, signed) | 0 | Thermistor ID relative to this module | 67 | Lowest thermistor value (°C, signed) | 4 | Highest thermistor value (°C, signed) | 58 | 84 | 0 | 0x08
4805 | x1839F3808003A54430A000824D76A | 1839F380 | Thermistor Module -> BMS Broadcast | 100 | 8 | 0x00 | 0x3A | 0x54 | 0x43 | 0x0A | 0x00 | 0x08 | 0x24 | Thermistor Module Number | 0 | Lowest thermistor value (°C, signed) | 58 | Highest thermistor value (°C, signed) | 84 | Average thermistor value (°C, signed) | 67 | Thermistors enabled count | 10 | 0 | 8 |  | Fault bit in Byte 5 | 0 | 0x24
4806 | x1838F380805004A053A540008D774 | 1838F380 | Thermistor General Broadcast | 100 | 8 | 0x05 | 0x00 | 0x4A | 0x05 | 0x3A | 0x54 | 0x00 | 0x08 | Thermistor ID relative to all configured modules | 5 | Current thermistor value (°C, signed) | 0 | Thermistor ID relative to this module | 74 | Lowest thermistor value (°C, signed) | 5 | Highest thermistor value (°C, signed) | 58 | 84 | 0 | 0x08
4807 | x18EEFF808F30080F300401E90D7CF | 18EEFF80 | J1939 Address Claim Broadcast | 200 | 8 | 0xF3 | 0x00 | 0x80 | 0xF3 | 0x00 | 0x40 | 0x1E | 0x90 | Unique identifier for J1939 compatible address claim | 0xF3 | BMS Target Address | 0xF3 | Thermistor Module Number | 0x00 | Constant Byte 6 | 0x40 | Constant Byte 7 | 0x1E |  |  |  | Constant Byte 8 | 0x90
4808 | x1839F3808003A54430A000824D80A | 1839F380 | Thermistor Module -> BMS Broadcast | 100 | 8 | 0x00 | 0x3A | 0x54 | 0x43 | 0x0A | 0x00 | 0x08 | 0x24 | Thermistor Module Number | 0 | Lowest thermistor value (°C, signed) | 58 | Highest thermistor value (°C, signed) | 84 | Average thermistor value (°C, signed) | 67 | Thermistors enabled count | 10 | 0 | 8 |  | Fault bit in Byte 5 | 0 | 0x24
4809 | x1838F3808060048063A540008D814 | 1838F380 | Thermistor General Broadcast | 100 | 8 | 0x06 | 0x00 | 0x48 | 0x06 | 0x3A | 0x54 | 0x00 | 0x08 | Thermistor ID relative to all configured modules | 6 | Current thermistor value (°C, signed) | 0 | Thermistor ID relative to this module | 72 | Lowest thermistor value (°C, signed) | 6 | Highest thermistor value (°C, signed) | 58 | 84 | 0 | 0x08
4810 | x18EEFF808F30080F300401E90D86F | 18EEFF80 | J1939 Address Claim Broadcast | 200 | 8 | 0xF3 | 0x00 | 0x80 | 0xF3 | 0x00 | 0x40 | 0x1E | 0x90 | Unique identifier for J1939 compatible address claim | 0xF3 | BMS Target Address | 0xF3 | Thermistor Module Number | 0x00 | Constant Byte 6 | 0x40 | Constant Byte 7 | 0x1E |  |  |  | Constant Byte 8 | 0x90
4811 | x1839F3808003A54430A000824D8AA | 1839F380 | Thermistor Module -> BMS Broadcast | 100 | 8 | 0x00 | 0x3A | 0x54 | 0x43 | 0x0A | 0x00 | 0x08 | 0x24 | Thermistor Module Number | 0 | Lowest thermistor value (°C, signed) | 58 | Highest thermistor value (°C, signed) | 84 | Average thermistor value (°C, signed) | 67 | Thermistors enabled count | 10 | 0 | 8 |  | Fault bit in Byte 5 | 0 | 0x24
4812 | x1838F380807003B073A540008D8B4 | 1838F380 | Thermistor General Broadcast | 100 | 8 | 0x07 | 0x00 | 0x3B | 0x07 | 0x3A | 0x54 | 0x00 | 0x08 | Thermistor ID relative to all configured modules | 7 | Current thermistor value (°C, signed) | 0 | Thermistor ID relative to this module | 59 | Lowest thermistor value (°C, signed) | 7 | Highest thermistor value (°C, signed) | 58 | 84 | 0 | 0x08
4813 | x18EEFF808F30080F300401E90D90F | 18EEFF80 | J1939 Address Claim Broadcast | 200 | 8 | 0xF3 | 0x00 | 0x80 | 0xF3 | 0x00 | 0x40 | 0x1E | 0x90 | Unique identifier for J1939 compatible address claim | 0xF3 | BMS Target Address | 0xF3 | Thermistor Module Number | 0x00 | Constant Byte 6 | 0x40 | Constant Byte 7 | 0x1E |  |  |  | Constant Byte 8 | 0x90
4814 | x1839F3808003A54430A000824D94A | 1839F380 | Thermistor Module -> BMS Broadcast | 100 | 8 | 0x00 | 0x3A | 0x54 | 0x43 | 0x0A | 0x00 | 0x08 | 0x24 | Thermistor Module Number | 0 | Lowest thermistor value (°C, signed) | 58 | Highest thermistor value (°C, signed) | 84 | Average thermistor value (°C, signed) | 67 | Thermistors enabled count | 10 | 0 | 8 |  | Fault bit in Byte 5 | 0 | 0x24
4815 | x1838F380808003A083A540008D954 | 1838F380 | Thermistor General Broadcast | 100 | 8 | 0x08 | 0x00 | 0x3A | 0x08 | 0x3A | 0x54 | 0x00 | 0x08 | Thermistor ID relative to all configured modules | 8 | Current thermistor value (°C, signed) | 0 | Thermistor ID relative to this module | 58 | Lowest thermistor value (°C, signed) | 8 | Highest thermistor value (°C, signed) | 58 | 84 | 0 | 0x08
4816 | x18EEFF808F30080F300401E90D9AF | 18EEFF80 | J1939 Address Claim Broadcast | 200 | 8 | 0xF3 | 0x00 | 0x80 | 0xF3 | 0x00 | 0x40 | 0x1E | 0x90 | Unique identifier for J1939 compatible address claim | 0xF3 | BMS Target Address | 0xF3 | Thermistor Module Number | 0x00 | Constant Byte 6 | 0x40 | Constant Byte 7 | 0x1E |  |  |  | Constant Byte 8 | 0x90
4817 | x1839F3808003A54430A000824D9EA | 1839F380 | Thermistor Module -> BMS Broadcast | 100 | 8 | 0x00 | 0x3A | 0x54 | 0x43 | 0x0A | 0x00 | 0x08 | 0x24 | Thermistor Module Number | 0 | Lowest thermistor value (°C, signed) | 58 | Highest thermistor value (°C, signed) | 84 | Average thermistor value (°C, signed) | 67 | Thermistors enabled count | 10 | 0 | 8 |  | Fault bit in Byte 5 | 0 | 0x24
4818 | x1838F3808090040093A540008D9F4 | 1838F380 | Thermistor General Broadcast | 100 | 8 | 0x09 | 0x00 | 0x40 | 0x09 | 0x3A | 0x54 | 0x00 | 0x08 | Thermistor ID relative to all configured modules | 9 | Current thermistor value (°C, signed) | 0 | Thermistor ID relative to this module | 64 | Lowest thermistor value (°C, signed) | 9 | Highest thermistor value (°C, signed) | 58 | 84 | 0 | 0x08
4819 | x1839F3808003A54430A000824DA7E | 1839F380 | Thermistor Module -> BMS Broadcast | 100 | 8 | 0x00 | 0x3A | 0x54 | 0x43 | 0x0A | 0x00 | 0x08 | 0x24 | Thermistor Module Number | 0 | Lowest thermistor value (°C, signed) | 58 | Highest thermistor value (°C, signed) | 84 | Average thermistor value (°C, signed) | 67 | Thermistors enabled count | 10 | 0 | 8 |  | Fault bit in Byte 5 | 0 | 0x24
4820 | x1838F3808000054003A540008DA87 | 1838F380 | Thermistor General Broadcast | 100 | 8 | 0x00 | 0x00 | 0x54 | 0x00 | 0x3A | 0x54 | 0x00 | 0x08 | Thermistor ID relative to all configured modules | 0 | Current thermistor value (°C, signed) | 0 | Thermistor ID relative to this module | 84 | Lowest thermistor value (°C, signed) | 0 | Highest thermistor value (°C, signed) | 58 | 84 | 0 | 0x08
4821 | x18EEFF808F30080F300401E90DAE2 | 18EEFF80 | J1939 Address Claim Broadcast | 200 | 8 | 0xF3 | 0x00 | 0x80 | 0xF3 | 0x00 | 0x40 | 0x1E | 0x90 | Unique identifier for J1939 compatible address claim | 0xF3 | BMS Target Address | 0xF3 | Thermistor Module Number | 0x00 | Constant Byte 6 | 0x40 | Constant Byte 7 | 0x1E |  |  |  | Constant Byte 8 | 0x90
4822 | x1839F3808003A54430A000824DB1D | 1839F380 | Thermistor Module -> BMS Broadcast | 100 | 8 | 0x00 | 0x3A | 0x54 | 0x43 | 0x0A | 0x00 | 0x08 | 0x24 | Thermistor Module Number | 0 | Lowest thermistor value (°C, signed) | 58 | Highest thermistor value (°C, signed) | 84 | Average thermistor value (°C, signed) | 67 | Thermistors enabled count | 10 | 0 | 8 |  | Fault bit in Byte 5 | 0 | 0x24
4823 | x1838F3808010040013A540008DB27 | 1838F380 | Thermistor General Broadcast | 100 | 8 | 0x01 | 0x00 | 0x40 | 0x01 | 0x3A | 0x54 | 0x00 | 0x08 | Thermistor ID relative to all configured modules | 1 | Current thermistor value (°C, signed) | 0 | Thermistor ID relative to this module | 64 | Lowest thermistor value (°C, signed) | 1 | Highest thermistor value (°C, signed) | 58 | 84 | 0 | 0x08
4824 | x18EEFF808F30080F300401E90DB82 | 18EEFF80 | J1939 Address Claim Broadcast | 200 | 8 | 0xF3 | 0x00 | 0x80 | 0xF3 | 0x00 | 0x40 | 0x1E | 0x90 | Unique identifier for J1939 compatible address claim | 0xF3 | BMS Target Address | 0xF3 | Thermistor Module Number | 0x00 | Constant Byte 6 | 0x40 | Constant Byte 7 | 0x1E |  |  |  | Constant Byte 8 | 0x90
4825 | x1839F3808003A54430A000824DBBD | 1839F380 | Thermistor Module -> BMS Broadcast | 100 | 8 | 0x00 | 0x3A | 0x54 | 0x43 | 0x0A | 0x00 | 0x08 | 0x24 | Thermistor Module Number | 0 | Lowest thermistor value (°C, signed) | 58 | Highest thermistor value (°C, signed) | 84 | Average thermistor value (°C, signed) | 67 | Thermistors enabled count | 10 | 0 | 8 |  | Fault bit in Byte 5 | 0 | 0x24
4826 | x1838F3808020042023A540008DBC7 | 1838F380 | Thermistor General Broadcast | 100 | 8 | 0x02 | 0x00 | 0x42 | 0x02 | 0x3A | 0x54 | 0x00 | 0x08 | Thermistor ID relative to all configured modules | 2 | Current thermistor value (°C, signed) | 0 | Thermistor ID relative to this module | 66 | Lowest thermistor value (°C, signed) | 2 | Highest thermistor value (°C, signed) | 58 | 84 | 0 | 0x08
4827 | x18EEFF808F30080F300401E90DC22 | 18EEFF80 | J1939 Address Claim Broadcast | 200 | 8 | 0xF3 | 0x00 | 0x80 | 0xF3 | 0x00 | 0x40 | 0x1E | 0x90 | Unique identifier for J1939 compatible address claim | 0xF3 | BMS Target Address | 0xF3 | Thermistor Module Number | 0x00 | Constant Byte 6 | 0x40 | Constant Byte 7 | 0x1E |  |  |  | Constant Byte 8 | 0x90
4828 | x1839F3808003A54430A000824DC5D | 1839F380 | Thermistor Module -> BMS Broadcast | 100 | 8 | 0x00 | 0x3A | 0x54 | 0x43 | 0x0A | 0x00 | 0x08 | 0x24 | Thermistor Module Number | 0 | Lowest thermistor value (°C, signed) | 58 | Highest thermistor value (°C, signed) | 84 | Average thermistor value (°C, signed) | 67 | Thermistors enabled count | 10 | 0 | 8 |  | Fault bit in Byte 5 | 0 | 0x24
4829 | x1838F3808030042033A540008DC67 | 1838F380 | Thermistor General Broadcast | 100 | 8 | 0x03 | 0x00 | 0x42 | 0x03 | 0x3A | 0x54 | 0x00 | 0x08 | Thermistor ID relative to all configured modules | 3 | Current thermistor value (°C, signed) | 0 | Thermistor ID relative to this module | 66 | Lowest thermistor value (°C, signed) | 3 | Highest thermistor value (°C, signed) | 58 | 84 | 0 | 0x08
4830 | x18EEFF808F30080F300401E90DCC2 | 18EEFF80 | J1939 Address Claim Broadcast | 200 | 8 | 0xF3 | 0x00 | 0x80 | 0xF3 | 0x00 | 0x40 | 0x1E | 0x90 | Unique identifier for J1939 compatible address claim | 0xF3 | BMS Target Address | 0xF3 | Thermistor Module Number | 0x00 | Constant Byte 6 | 0x40 | Constant Byte 7 | 0x1E |  |  |  | Constant Byte 8 | 0x90
4831 | x1839F3808003A54430A000824DCFD | 1839F380 | Thermistor Module -> BMS Broadcast | 100 | 8 | 0x00 | 0x3A | 0x54 | 0x43 | 0x0A | 0x00 | 0x08 | 0x24 | Thermistor Module Number | 0 | Lowest thermistor value (°C, signed) | 58 | Highest thermistor value (°C, signed) | 84 | Average thermistor value (°C, signed) | 67 | Thermistors enabled count | 10 | 0 | 8 |  | Fault bit in Byte 5 | 0 | 0x24
4832 | x1838F3808040042043A540008DD07 | 1838F380 | Thermistor General Broadcast | 100 | 8 | 0x04 | 0x00 | 0x42 | 0x04 | 0x3A | 0x54 | 0x00 | 0x08 | Thermistor ID relative to all configured modules | 4 | Current thermistor value (°C, signed) | 0 | Thermistor ID relative to this module | 66 | Lowest thermistor value (°C, signed) | 4 | Highest thermistor value (°C, signed) | 58 | 84 | 0 | 0x08
4833 | x1839F3808003A54430A000824DD91 | 1839F380 | Thermistor Module -> BMS Broadcast | 100 | 8 | 0x00 | 0x3A | 0x54 | 0x43 | 0x0A | 0x00 | 0x08 | 0x24 | Thermistor Module Number | 0 | Lowest thermistor value (°C, signed) | 58 | Highest thermistor value (°C, signed) | 84 | Average thermistor value (°C, signed) | 67 | Thermistors enabled count | 10 | 0 | 8 |  | Fault bit in Byte 5 | 0 | 0x24
4834 | x1838F3808050048053A540008DD9A | 1838F380 | Thermistor General Broadcast | 100 | 8 | 0x05 | 0x00 | 0x48 | 0x05 | 0x3A | 0x54 | 0x00 | 0x08 | Thermistor ID relative to all configured modules | 5 | Current thermistor value (°C, signed) | 0 | Thermistor ID relative to this module | 72 | Lowest thermistor value (°C, signed) | 5 | Highest thermistor value (°C, signed) | 58 | 84 | 0 | 0x08
4835 | x18EEFF808F30080F300401E90DDF6 | 18EEFF80 | J1939 Address Claim Broadcast | 200 | 8 | 0xF3 | 0x00 | 0x80 | 0xF3 | 0x00 | 0x40 | 0x1E | 0x90 | Unique identifier for J1939 compatible address claim | 0xF3 | BMS Target Address | 0xF3 | Thermistor Module Number | 0x00 | Constant Byte 6 | 0x40 | Constant Byte 7 | 0x1E |  |  |  | Constant Byte 8 | 0x90
4836 | x1839F3808003A54430A000824DE31 | 1839F380 | Thermistor Module -> BMS Broadcast | 100 | 8 | 0x00 | 0x3A | 0x54 | 0x43 | 0x0A | 0x00 | 0x08 | 0x24 | Thermistor Module Number | 0 | Lowest thermistor value (°C, signed) | 58 | Highest thermistor value (°C, signed) | 84 | Average thermistor value (°C, signed) | 67 | Thermistors enabled count | 10 | 0 | 8 |  | Fault bit in Byte 5 | 0 | 0x24
4837 | x1838F3808060048063A540008DE3A | 1838F380 | Thermistor General Broadcast | 100 | 8 | 0x06 | 0x00 | 0x48 | 0x06 | 0x3A | 0x54 | 0x00 | 0x08 | Thermistor ID relative to all configured modules | 6 | Current thermistor value (°C, signed) | 0 | Thermistor ID relative to this module | 72 | Lowest thermistor value (°C, signed) | 6 | Highest thermistor value (°C, signed) | 58 | 84 | 0 | 0x08
4838 | x18EEFF808F30080F300401E90DE96 | 18EEFF80 | J1939 Address Claim Broadcast | 200 | 8 | 0xF3 | 0x00 | 0x80 | 0xF3 | 0x00 | 0x40 | 0x1E | 0x90 | Unique identifier for J1939 compatible address claim | 0xF3 | BMS Target Address | 0xF3 | Thermistor Module Number | 0x00 | Constant Byte 6 | 0x40 | Constant Byte 7 | 0x1E |  |  |  | Constant Byte 8 | 0x90
4839 | x1839F3808003A54430A000824DED1 | 1839F380 | Thermistor Module -> BMS Broadcast | 100 | 8 | 0x00 | 0x3A | 0x54 | 0x43 | 0x0A | 0x00 | 0x08 | 0x24 | Thermistor Module Number | 0 | Lowest thermistor value (°C, signed) | 58 | Highest thermistor value (°C, signed) | 84 | Average thermistor value (°C, signed) | 67 | Thermistors enabled count | 10 | 0 | 8 |  | Fault bit in Byte 5 | 0 | 0x24
4840 | x1838F380807003B073A540008DEDA | 1838F380 | Thermistor General Broadcast | 100 | 8 | 0x07 | 0x00 | 0x3B | 0x07 | 0x3A | 0x54 | 0x00 | 0x08 | Thermistor ID relative to all configured modules | 7 | Current thermistor value (°C, signed) | 0 | Thermistor ID relative to this module | 59 | Lowest thermistor value (°C, signed) | 7 | Highest thermistor value (°C, signed) | 58 | 84 | 0 | 0x08
4841 | x18EEFF808F30080F300401E90DF36 | 18EEFF80 | J1939 Address Claim Broadcast | 200 | 8 | 0xF3 | 0x00 | 0x80 | 0xF3 | 0x00 | 0x40 | 0x1E | 0x90 | Unique identifier for J1939 compatible address claim | 0xF3 | BMS Target Address | 0xF3 | Thermistor Module Number | 0x00 | Constant Byte 6 | 0x40 | Constant Byte 7 | 0x1E |  |  |  | Constant Byte 8 | 0x90
4842 | x1839F3808003A54430A000824DF71 | 1839F380 | Thermistor Module -> BMS Broadcast | 100 | 8 | 0x00 | 0x3A | 0x54 | 0x43 | 0x0A | 0x00 | 0x08 | 0x24 | Thermistor Module Number | 0 | Lowest thermistor value (°C, signed) | 58 | Highest thermistor value (°C, signed) | 84 | Average thermistor value (°C, signed) | 67 | Thermistors enabled count | 10 | 0 | 8 |  | Fault bit in Byte 5 | 0 | 0x24
4843 | x1838F380808003A083A540008DF7A | 1838F380 | Thermistor General Broadcast | 100 | 8 | 0x08 | 0x00 | 0x3A | 0x08 | 0x3A | 0x54 | 0x00 | 0x08 | Thermistor ID relative to all configured modules | 8 | Current thermistor value (°C, signed) | 0 | Thermistor ID relative to this module | 58 | Lowest thermistor value (°C, signed) | 8 | Highest thermistor value (°C, signed) | 58 | 84 | 0 | 0x08
4844 | x1839F3808003A54430A000824E004 | 1839F380 | Thermistor Module -> BMS Broadcast | 100 | 8 | 0x00 | 0x3A | 0x54 | 0x43 | 0x0A | 0x00 | 0x08 | 0x24 | Thermistor Module Number | 0 | Lowest thermistor value (°C, signed) | 58 | Highest thermistor value (°C, signed) | 84 | Average thermistor value (°C, signed) | 67 | Thermistors enabled count | 10 | 0 | 8 |  | Fault bit in Byte 5 | 0 | 0x24
4845 | x1838F3808090040093A540008E00E | 1838F380 | Thermistor General Broadcast | 100 | 8 | 0x09 | 0x00 | 0x40 | 0x09 | 0x3A | 0x54 | 0x00 | 0x08 | Thermistor ID relative to all configured modules | 9 | Current thermistor value (°C, signed) | 0 | Thermistor ID relative to this module | 64 | Lowest thermistor value (°C, signed) | 9 | Highest thermistor value (°C, signed) | 58 | 84 | 0 | 0x08
4846 | x18EEFF808F30080F300401E90E069 | 18EEFF80 | J1939 Address Claim Broadcast | 200 | 8 | 0xF3 | 0x00 | 0x80 | 0xF3 | 0x00 | 0x40 | 0x1E | 0x90 | Unique identifier for J1939 compatible address claim | 0xF3 | BMS Target Address | 0xF3 | Thermistor Module Number | 0x00 | Constant Byte 6 | 0x40 | Constant Byte 7 | 0x1E |  |  |  | Constant Byte 8 | 0x90
4847 | x1839F3808003A54430A000824E0A4 | 1839F380 | Thermistor Module -> BMS Broadcast | 100 | 8 | 0x00 | 0x3A | 0x54 | 0x43 | 0x0A | 0x00 | 0x08 | 0x24 | Thermistor Module Number | 0 | Lowest thermistor value (°C, signed) | 58 | Highest thermistor value (°C, signed) | 84 | Average thermistor value (°C, signed) | 67 | Thermistors enabled count | 10 | 0 | 8 |  | Fault bit in Byte 5 | 0 | 0x24
4848 | x1838F3808000054003A540008E0AE | 1838F380 | Thermistor General Broadcast | 100 | 8 | 0x00 | 0x00 | 0x54 | 0x00 | 0x3A | 0x54 | 0x00 | 0x08 | Thermistor ID relative to all configured modules | 0 | Current thermistor value (°C, signed) | 0 | Thermistor ID relative to this module | 84 | Lowest thermistor value (°C, signed) | 0 | Highest thermistor value (°C, signed) | 58 | 84 | 0 | 0x08
4849 | x18EEFF808F30080F300401E90E109 | 18EEFF80 | J1939 Address Claim Broadcast | 200 | 8 | 0xF3 | 0x00 | 0x80 | 0xF3 | 0x00 | 0x40 | 0x1E | 0x90 | Unique identifier for J1939 compatible address claim | 0xF3 | BMS Target Address | 0xF3 | Thermistor Module Number | 0x00 | Constant Byte 6 | 0x40 | Constant Byte 7 | 0x1E |  |  |  | Constant Byte 8 | 0x90
4850 | x1839F3808003A54430A000824E144 | 1839F380 | Thermistor Module -> BMS Broadcast | 100 | 8 | 0x00 | 0x3A | 0x54 | 0x43 | 0x0A | 0x00 | 0x08 | 0x24 | Thermistor Module Number | 0 | Lowest thermistor value (°C, signed) | 58 | Highest thermistor value (°C, signed) | 84 | Average thermistor value (°C, signed) | 67 | Thermistors enabled count | 10 | 0 | 8 |  | Fault bit in Byte 5 | 0 | 0x24
4851 | x1838F3808010040013A540008E14E | 1838F380 | Thermistor General Broadcast | 100 | 8 | 0x01 | 0x00 | 0x40 | 0x01 | 0x3A | 0x54 | 0x00 | 0x08 | Thermistor ID relative to all configured modules | 1 | Current thermistor value (°C, signed) | 0 | Thermistor ID relative to this module | 64 | Lowest thermistor value (°C, signed) | 1 | Highest thermistor value (°C, signed) | 58 | 84 | 0 | 0x08
4852 | x18EEFF808F30080F300401E90E1A9 | 18EEFF80 | J1939 Address Claim Broadcast | 200 | 8 | 0xF3 | 0x00 | 0x80 | 0xF3 | 0x00 | 0x40 | 0x1E | 0x90 | Unique identifier for J1939 compatible address claim | 0xF3 | BMS Target Address | 0xF3 | Thermistor Module Number | 0x00 | Constant Byte 6 | 0x40 | Constant Byte 7 | 0x1E |  |  |  | Constant Byte 8 | 0x90
4853 | x1839F3808003A54430A000824E1E4 | 1839F380 | Thermistor Module -> BMS Broadcast | 100 | 8 | 0x00 | 0x3A | 0x54 | 0x43 | 0x0A | 0x00 | 0x08 | 0x24 | Thermistor Module Number | 0 | Lowest thermistor value (°C, signed) | 58 | Highest thermistor value (°C, signed) | 84 | Average thermistor value (°C, signed) | 67 | Thermistors enabled count | 10 | 0 | 8 |  | Fault bit in Byte 5 | 0 | 0x24
4854 | x1838F3808020042023A540008E1EE | 1838F380 | Thermistor General Broadcast | 100 | 8 | 0x02 | 0x00 | 0x42 | 0x02 | 0x3A | 0x54 | 0x00 | 0x08 | Thermistor ID relative to all configured modules | 2 | Current thermistor value (°C, signed) | 0 | Thermistor ID relative to this module | 66 | Lowest thermistor value (°C, signed) | 2 | Highest thermistor value (°C, signed) | 58 | 84 | 0 | 0x08
4855 | x18EEFF808F30080F300401E90E249 | 18EEFF80 | J1939 Address Claim Broadcast | 200 | 8 | 0xF3 | 0x00 | 0x80 | 0xF3 | 0x00 | 0x40 | 0x1E | 0x90 | Unique identifier for J1939 compatible address claim | 0xF3 | BMS Target Address | 0xF3 | Thermistor Module Number | 0x00 | Constant Byte 6 | 0x40 | Constant Byte 7 | 0x1E |  |  |  | Constant Byte 8 | 0x90
4856 | x1839F3808003A54430A000824E284 | 1839F380 | Thermistor Module -> BMS Broadcast | 100 | 8 | 0x00 | 0x3A | 0x54 | 0x43 | 0x0A | 0x00 | 0x08 | 0x24 | Thermistor Module Number | 0 | Lowest thermistor value (°C, signed) | 58 | Highest thermistor value (°C, signed) | 84 | Average thermistor value (°C, signed) | 67 | Thermistors enabled count | 10 | 0 | 8 |  | Fault bit in Byte 5 | 0 | 0x24
4857 | x1838F3808030042033A540008E28E | 1838F380 | Thermistor General Broadcast | 100 | 8 | 0x03 | 0x00 | 0x42 | 0x03 | 0x3A | 0x54 | 0x00 | 0x08 | Thermistor ID relative to all configured modules | 3 | Current thermistor value (°C, signed) | 0 | Thermistor ID relative to this module | 66 | Lowest thermistor value (°C, signed) | 3 | Highest thermistor value (°C, signed) | 58 | 84 | 0 | 0x08
4858 | x1839F3808003A54430A000824E318 | 1839F380 | Thermistor Module -> BMS Broadcast | 100 | 8 | 0x00 | 0x3A | 0x54 | 0x43 | 0x0A | 0x00 | 0x08 | 0x24 | Thermistor Module Number | 0 | Lowest thermistor value (°C, signed) | 58 | Highest thermistor value (°C, signed) | 84 | Average thermistor value (°C, signed) | 67 | Thermistors enabled count | 10 | 0 | 8 |  | Fault bit in Byte 5 | 0 | 0x24
4859 | x1838F3808040044043A540008E321 | 1838F380 | Thermistor General Broadcast | 100 | 8 | 0x04 | 0x00 | 0x44 | 0x04 | 0x3A | 0x54 | 0x00 | 0x08 | Thermistor ID relative to all configured modules | 4 | Current thermistor value (°C, signed) | 0 | Thermistor ID relative to this module | 68 | Lowest thermistor value (°C, signed) | 4 | Highest thermistor value (°C, signed) | 58 | 84 | 0 | 0x08
4860 | x18EEFF808F30080F300401E90E37C | 18EEFF80 | J1939 Address Claim Broadcast | 200 | 8 | 0xF3 | 0x00 | 0x80 | 0xF3 | 0x00 | 0x40 | 0x1E | 0x90 | Unique identifier for J1939 compatible address claim | 0xF3 | BMS Target Address | 0xF3 | Thermistor Module Number | 0x00 | Constant Byte 6 | 0x40 | Constant Byte 7 | 0x1E |  |  |  | Constant Byte 8 | 0x90
4861 | x1839F3808003A54430A000824E3B7 | 1839F380 | Thermistor Module -> BMS Broadcast | 100 | 8 | 0x00 | 0x3A | 0x54 | 0x43 | 0x0A | 0x00 | 0x08 | 0x24 | Thermistor Module Number | 0 | Lowest thermistor value (°C, signed) | 58 | Highest thermistor value (°C, signed) | 84 | Average thermistor value (°C, signed) | 67 | Thermistors enabled count | 10 | 0 | 8 |  | Fault bit in Byte 5 | 0 | 0x24
4862 | x1838F3808050047053A540008E3C1 | 1838F380 | Thermistor General Broadcast | 100 | 8 | 0x05 | 0x00 | 0x47 | 0x05 | 0x3A | 0x54 | 0x00 | 0x08 | Thermistor ID relative to all configured modules | 5 | Current thermistor value (°C, signed) | 0 | Thermistor ID relative to this module | 71 | Lowest thermistor value (°C, signed) | 5 | Highest thermistor value (°C, signed) | 58 | 84 | 0 | 0x08
4863 | x18EEFF808F30080F300401E90E41C | 18EEFF80 | J1939 Address Claim Broadcast | 200 | 8 | 0xF3 | 0x00 | 0x80 | 0xF3 | 0x00 | 0x40 | 0x1E | 0x90 | Unique identifier for J1939 compatible address claim | 0xF3 | BMS Target Address | 0xF3 | Thermistor Module Number | 0x00 | Constant Byte 6 | 0x40 | Constant Byte 7 | 0x1E |  |  |  | Constant Byte 8 | 0x90
4864 | x1839F3808003A54430A000824E457 | 1839F380 | Thermistor Module -> BMS Broadcast | 100 | 8 | 0x00 | 0x3A | 0x54 | 0x43 | 0x0A | 0x00 | 0x08 | 0x24 | Thermistor Module Number | 0 | Lowest thermistor value (°C, signed) | 58 | Highest thermistor value (°C, signed) | 84 | Average thermistor value (°C, signed) | 67 | Thermistors enabled count | 10 | 0 | 8 |  | Fault bit in Byte 5 | 0 | 0x24
4865 | x1838F3808060048063A540008E461 | 1838F380 | Thermistor General Broadcast | 100 | 8 | 0x06 | 0x00 | 0x48 | 0x06 | 0x3A | 0x54 | 0x00 | 0x08 | Thermistor ID relative to all configured modules | 6 | Current thermistor value (°C, signed) | 0 | Thermistor ID relative to this module | 72 | Lowest thermistor value (°C, signed) | 6 | Highest thermistor value (°C, signed) | 58 | 84 | 0 | 0x08
4866 | x18EEFF808F30080F300401E90E4BC | 18EEFF80 | J1939 Address Claim Broadcast | 200 | 8 | 0xF3 | 0x00 | 0x80 | 0xF3 | 0x00 | 0x40 | 0x1E | 0x90 | Unique identifier for J1939 compatible address claim | 0xF3 | BMS Target Address | 0xF3 | Thermistor Module Number | 0x00 | Constant Byte 6 | 0x40 | Constant Byte 7 | 0x1E |  |  |  | Constant Byte 8 | 0x90
4867 | x1839F3808003A54430A000824E4F7 | 1839F380 | Thermistor Module -> BMS Broadcast | 100 | 8 | 0x00 | 0x3A | 0x54 | 0x43 | 0x0A | 0x00 | 0x08 | 0x24 | Thermistor Module Number | 0 | Lowest thermistor value (°C, signed) | 58 | Highest thermistor value (°C, signed) | 84 | Average thermistor value (°C, signed) | 67 | Thermistors enabled count | 10 | 0 | 8 |  | Fault bit in Byte 5 | 0 | 0x24
4868 | x1838F380807003B073A540008E501 | 1838F380 | Thermistor General Broadcast | 100 | 8 | 0x07 | 0x00 | 0x3B | 0x07 | 0x3A | 0x54 | 0x00 | 0x08 | Thermistor ID relative to all configured modules | 7 | Current thermistor value (°C, signed) | 0 | Thermistor ID relative to this module | 59 | Lowest thermistor value (°C, signed) | 7 | Highest thermistor value (°C, signed) | 58 | 84 | 0 | 0x08
4869 | x18EEFF808F30080F300401E90E55C | 18EEFF80 | J1939 Address Claim Broadcast | 200 | 8 | 0xF3 | 0x00 | 0x80 | 0xF3 | 0x00 | 0x40 | 0x1E | 0x90 | Unique identifier for J1939 compatible address claim | 0xF3 | BMS Target Address | 0xF3 | Thermistor Module Number | 0x00 | Constant Byte 6 | 0x40 | Constant Byte 7 | 0x1E |  |  |  | Constant Byte 8 | 0x90
4870 | x1839F3808003A54430A000824E597 | 1839F380 | Thermistor Module -> BMS Broadcast | 100 | 8 | 0x00 | 0x3A | 0x54 | 0x43 | 0x0A | 0x00 | 0x08 | 0x24 | Thermistor Module Number | 0 | Lowest thermistor value (°C, signed) | 58 | Highest thermistor value (°C, signed) | 84 | Average thermistor value (°C, signed) | 67 | Thermistors enabled count | 10 | 0 | 8 |  | Fault bit in Byte 5 | 0 | 0x24
4871 | x1838F380808003A083A540008E5A1 | 1838F380 | Thermistor General Broadcast | 100 | 8 | 0x08 | 0x00 | 0x3A | 0x08 | 0x3A | 0x54 | 0x00 | 0x08 | Thermistor ID relative to all configured modules | 8 | Current thermistor value (°C, signed) | 0 | Thermistor ID relative to this module | 58 | Lowest thermistor value (°C, signed) | 8 | Highest thermistor value (°C, signed) | 58 | 84 | 0 | 0x08
4872 | x1839F3808003A54430A000824E62B | 1839F380 | Thermistor Module -> BMS Broadcast | 100 | 8 | 0x00 | 0x3A | 0x54 | 0x43 | 0x0A | 0x00 | 0x08 | 0x24 | Thermistor Module Number | 0 | Lowest thermistor value (°C, signed) | 58 | Highest thermistor value (°C, signed) | 84 | Average thermistor value (°C, signed) | 67 | Thermistors enabled count | 10 | 0 | 8 |  | Fault bit in Byte 5 | 0 | 0x24
4873 | x1838F3808090040093A540008E634 | 1838F380 | Thermistor General Broadcast | 100 | 8 | 0x09 | 0x00 | 0x40 | 0x09 | 0x3A | 0x54 | 0x00 | 0x08 | Thermistor ID relative to all configured modules | 9 | Current thermistor value (°C, signed) | 0 | Thermistor ID relative to this module | 64 | Lowest thermistor value (°C, signed) | 9 | Highest thermistor value (°C, signed) | 58 | 84 | 0 | 0x08
4874 | x18EEFF808F30080F300401E90E68F | 18EEFF80 | J1939 Address Claim Broadcast | 200 | 8 | 0xF3 | 0x00 | 0x80 | 0xF3 | 0x00 | 0x40 | 0x1E | 0x90 | Unique identifier for J1939 compatible address claim | 0xF3 | BMS Target Address | 0xF3 | Thermistor Module Number | 0x00 | Constant Byte 6 | 0x40 | Constant Byte 7 | 0x1E |  |  |  | Constant Byte 8 | 0x90
4875 | x1839F3808003A54430A000824E6CA | 1839F380 | Thermistor Module -> BMS Broadcast | 100 | 8 | 0x00 | 0x3A | 0x54 | 0x43 | 0x0A | 0x00 | 0x08 | 0x24 | Thermistor Module Number | 0 | Lowest thermistor value (°C, signed) | 58 | Highest thermistor value (°C, signed) | 84 | Average thermistor value (°C, signed) | 67 | Thermistors enabled count | 10 | 0 | 8 |  | Fault bit in Byte 5 | 0 | 0x24
4876 | x1838F3808000054003A540008E6D4 | 1838F380 | Thermistor General Broadcast | 100 | 8 | 0x00 | 0x00 | 0x54 | 0x00 | 0x3A | 0x54 | 0x00 | 0x08 | Thermistor ID relative to all configured modules | 0 | Current thermistor value (°C, signed) | 0 | Thermistor ID relative to this module | 84 | Lowest thermistor value (°C, signed) | 0 | Highest thermistor value (°C, signed) | 58 | 84 | 0 | 0x08
4877 | x18EEFF808F30080F300401E90E72F | 18EEFF80 | J1939 Address Claim Broadcast | 200 | 8 | 0xF3 | 0x00 | 0x80 | 0xF3 | 0x00 | 0x40 | 0x1E | 0x90 | Unique identifier for J1939 compatible address claim | 0xF3 | BMS Target Address | 0xF3 | Thermistor Module Number | 0x00 | Constant Byte 6 | 0x40 | Constant Byte 7 | 0x1E |  |  |  | Constant Byte 8 | 0x90
4878 | x1839F3808003A54430A000824E76A | 1839F380 | Thermistor Module -> BMS Broadcast | 100 | 8 | 0x00 | 0x3A | 0x54 | 0x43 | 0x0A | 0x00 | 0x08 | 0x24 | Thermistor Module Number | 0 | Lowest thermistor value (°C, signed) | 58 | Highest thermistor value (°C, signed) | 84 | Average thermistor value (°C, signed) | 67 | Thermistors enabled count | 10 | 0 | 8 |  | Fault bit in Byte 5 | 0 | 0x24
4879 | x1838F3808010040013A540008E774 | 1838F380 | Thermistor General Broadcast | 100 | 8 | 0x01 | 0x00 | 0x40 | 0x01 | 0x3A | 0x54 | 0x00 | 0x08 | Thermistor ID relative to all configured modules | 1 | Current thermistor value (°C, signed) | 0 | Thermistor ID relative to this module | 64 | Lowest thermistor value (°C, signed) | 1 | Highest thermistor value (°C, signed) | 58 | 84 | 0 | 0x08
4880 | x18EEFF808F30080F300401E90E7CF | 18EEFF80 | J1939 Address Claim Broadcast | 200 | 8 | 0xF3 | 0x00 | 0x80 | 0xF3 | 0x00 | 0x40 | 0x1E | 0x90 | Unique identifier for J1939 compatible address claim | 0xF3 | BMS Target Address | 0xF3 | Thermistor Module Number | 0x00 | Constant Byte 6 | 0x40 | Constant Byte 7 | 0x1E |  |  |  | Constant Byte 8 | 0x90
4881 | x1839F3808003A54430A000824E80A | 1839F380 | Thermistor Module -> BMS Broadcast | 100 | 8 | 0x00 | 0x3A | 0x54 | 0x43 | 0x0A | 0x00 | 0x08 | 0x24 | Thermistor Module Number | 0 | Lowest thermistor value (°C, signed) | 58 | Highest thermistor value (°C, signed) | 84 | Average thermistor value (°C, signed) | 67 | Thermistors enabled count | 10 | 0 | 8 |  | Fault bit in Byte 5 | 0 | 0x24
4882 | x1838F3808020042023A540008E814 | 1838F380 | Thermistor General Broadcast | 100 | 8 | 0x02 | 0x00 | 0x42 | 0x02 | 0x3A | 0x54 | 0x00 | 0x08 | Thermistor ID relative to all configured modules | 2 | Current thermistor value (°C, signed) | 0 | Thermistor ID relative to this module | 66 | Lowest thermistor value (°C, signed) | 2 | Highest thermistor value (°C, signed) | 58 | 84 | 0 | 0x08
4883 | x18EEFF808F30080F300401E90E86F | 18EEFF80 | J1939 Address Claim Broadcast | 200 | 8 | 0xF3 | 0x00 | 0x80 | 0xF3 | 0x00 | 0x40 | 0x1E | 0x90 | Unique identifier for J1939 compatible address claim | 0xF3 | BMS Target Address | 0xF3 | Thermistor Module Number | 0x00 | Constant Byte 6 | 0x40 | Constant Byte 7 | 0x1E |  |  |  | Constant Byte 8 | 0x90
4884 | x1839F3808003A54430A000824E8AA | 1839F380 | Thermistor Module -> BMS Broadcast | 100 | 8 | 0x00 | 0x3A | 0x54 | 0x43 | 0x0A | 0x00 | 0x08 | 0x24 | Thermistor Module Number | 0 | Lowest thermistor value (°C, signed) | 58 | Highest thermistor value (°C, signed) | 84 | Average thermistor value (°C, signed) | 67 | Thermistors enabled count | 10 | 0 | 8 |  | Fault bit in Byte 5 | 0 | 0x24
4885 | x1838F3808030042033A540008E8B4 | 1838F380 | Thermistor General Broadcast | 100 | 8 | 0x03 | 0x00 | 0x42 | 0x03 | 0x3A | 0x54 | 0x00 | 0x08 | Thermistor ID relative to all configured modules | 3 | Current thermistor value (°C, signed) | 0 | Thermistor ID relative to this module | 66 | Lowest thermistor value (°C, signed) | 3 | Highest thermistor value (°C, signed) | 58 | 84 | 0 | 0x08
4886 | x1839F3808003A54430A000824E93E | 1839F380 | Thermistor Module -> BMS Broadcast | 100 | 8 | 0x00 | 0x3A | 0x54 | 0x43 | 0x0A | 0x00 | 0x08 | 0x24 | Thermistor Module Number | 0 | Lowest thermistor value (°C, signed) | 58 | Highest thermistor value (°C, signed) | 84 | Average thermistor value (°C, signed) | 67 | Thermistors enabled count | 10 | 0 | 8 |  | Fault bit in Byte 5 | 0 | 0x24
4887 | x1838F3808040043043A540008E947 | 1838F380 | Thermistor General Broadcast | 100 | 8 | 0x04 | 0x00 | 0x43 | 0x04 | 0x3A | 0x54 | 0x00 | 0x08 | Thermistor ID relative to all configured modules | 4 | Current thermistor value (°C, signed) | 0 | Thermistor ID relative to this module | 67 | Lowest thermistor value (°C, signed) | 4 | Highest thermistor value (°C, signed) | 58 | 84 | 0 | 0x08
4888 | x18EEFF808F30080F300401E90E9A2 | 18EEFF80 | J1939 Address Claim Broadcast | 200 | 8 | 0xF3 | 0x00 | 0x80 | 0xF3 | 0x00 | 0x40 | 0x1E | 0x90 | Unique identifier for J1939 compatible address claim | 0xF3 | BMS Target Address | 0xF3 | Thermistor Module Number | 0x00 | Constant Byte 6 | 0x40 | Constant Byte 7 | 0x1E |  |  |  | Constant Byte 8 | 0x90
4889 | x1839F3808003A54430A000824E9DD | 1839F380 | Thermistor Module -> BMS Broadcast | 100 | 8 | 0x00 | 0x3A | 0x54 | 0x43 | 0x0A | 0x00 | 0x08 | 0x24 | Thermistor Module Number | 0 | Lowest thermistor value (°C, signed) | 58 | Highest thermistor value (°C, signed) | 84 | Average thermistor value (°C, signed) | 67 | Thermistors enabled count | 10 | 0 | 8 |  | Fault bit in Byte 5 | 0 | 0x24
4890 | x1838F3808050048053A540008E9E7 | 1838F380 | Thermistor General Broadcast | 100 | 8 | 0x05 | 0x00 | 0x48 | 0x05 | 0x3A | 0x54 | 0x00 | 0x08 | Thermistor ID relative to all configured modules | 5 | Current thermistor value (°C, signed) | 0 | Thermistor ID relative to this module | 72 | Lowest thermistor value (°C, signed) | 5 | Highest thermistor value (°C, signed) | 58 | 84 | 0 | 0x08
4891 | x18EEFF808F30080F300401E90EA42 | 18EEFF80 | J1939 Address Claim Broadcast | 200 | 8 | 0xF3 | 0x00 | 0x80 | 0xF3 | 0x00 | 0x40 | 0x1E | 0x90 | Unique identifier for J1939 compatible address claim | 0xF3 | BMS Target Address | 0xF3 | Thermistor Module Number | 0x00 | Constant Byte 6 | 0x40 | Constant Byte 7 | 0x1E |  |  |  | Constant Byte 8 | 0x90
4892 | x1839F3808003A54430A000824001C | 1839F380 | Thermistor Module -> BMS Broadcast | 100 | 8 | 0x00 | 0x3A | 0x54 | 0x43 | 0x0A | 0x00 | 0x08 | 0x24 | Thermistor Module Number | 0 | Lowest thermistor value (°C, signed) | 58 | Highest thermistor value (°C, signed) | 84 | Average thermistor value (°C, signed) | 67 | Thermistors enabled count | 10 | 0 | 8 |  | Fault bit in Byte 5 | 0 | 0x24
4893 | x1838F3808060047063A5400080026 | 1838F380 | Thermistor General Broadcast | 100 | 8 | 0x06 | 0x00 | 0x47 | 0x06 | 0x3A | 0x54 | 0x00 | 0x08 | Thermistor ID relative to all configured modules | 6 | Current thermistor value (°C, signed) | 0 | Thermistor ID relative to this module | 71 | Lowest thermistor value (°C, signed) | 6 | Highest thermistor value (°C, signed) | 58 | 84 | 0 | 0x08
4894 | x18EEFF808F30080F300401E900081 | 18EEFF80 | J1939 Address Claim Broadcast | 200 | 8 | 0xF3 | 0x00 | 0x80 | 0xF3 | 0x00 | 0x40 | 0x1E | 0x90 | Unique identifier for J1939 compatible address claim | 0xF3 | BMS Target Address | 0xF3 | Thermistor Module Number | 0x00 | Constant Byte 6 | 0x40 | Constant Byte 7 | 0x1E |  |  |  | Constant Byte 8 | 0x90
4895 | x1839F3808003A54430A00082400BC | 1839F380 | Thermistor Module -> BMS Broadcast | 100 | 8 | 0x00 | 0x3A | 0x54 | 0x43 | 0x0A | 0x00 | 0x08 | 0x24 | Thermistor Module Number | 0 | Lowest thermistor value (°C, signed) | 58 | Highest thermistor value (°C, signed) | 84 | Average thermistor value (°C, signed) | 67 | Thermistors enabled count | 10 | 0 | 8 |  | Fault bit in Byte 5 | 0 | 0x24
4896 | x1838F380807003B073A54000800C6 | 1838F380 | Thermistor General Broadcast | 100 | 8 | 0x07 | 0x00 | 0x3B | 0x07 | 0x3A | 0x54 | 0x00 | 0x08 | Thermistor ID relative to all configured modules | 7 | Current thermistor value (°C, signed) | 0 | Thermistor ID relative to this module | 59 | Lowest thermistor value (°C, signed) | 7 | Highest thermistor value (°C, signed) | 58 | 84 | 0 | 0x08
4897 | x18EEFF808F30080F300401E900121 | 18EEFF80 | J1939 Address Claim Broadcast | 200 | 8 | 0xF3 | 0x00 | 0x80 | 0xF3 | 0x00 | 0x40 | 0x1E | 0x90 | Unique identifier for J1939 compatible address claim | 0xF3 | BMS Target Address | 0xF3 | Thermistor Module Number | 0x00 | Constant Byte 6 | 0x40 | Constant Byte 7 | 0x1E |  |  |  | Constant Byte 8 | 0x90
4898 | x1839F3808003A54430A000824015C | 1839F380 | Thermistor Module -> BMS Broadcast | 100 | 8 | 0x00 | 0x3A | 0x54 | 0x43 | 0x0A | 0x00 | 0x08 | 0x24 | Thermistor Module Number | 0 | Lowest thermistor value (°C, signed) | 58 | Highest thermistor value (°C, signed) | 84 | Average thermistor value (°C, signed) | 67 | Thermistors enabled count | 10 | 0 | 8 |  | Fault bit in Byte 5 | 0 | 0x24
4899 | x1838F380808003A083A5400080166 | 1838F380 | Thermistor General Broadcast | 100 | 8 | 0x08 | 0x00 | 0x3A | 0x08 | 0x3A | 0x54 | 0x00 | 0x08 | Thermistor ID relative to all configured modules | 8 | Current thermistor value (°C, signed) | 0 | Thermistor ID relative to this module | 58 | Lowest thermistor value (°C, signed) | 8 | Highest thermistor value (°C, signed) | 58 | 84 | 0 | 0x08
4900 | x1839F3808003A54430A00082401F0 | 1839F380 | Thermistor Module -> BMS Broadcast | 100 | 8 | 0x00 | 0x3A | 0x54 | 0x43 | 0x0A | 0x00 | 0x08 | 0x24 | Thermistor Module Number | 0 | Lowest thermistor value (°C, signed) | 58 | Highest thermistor value (°C, signed) | 84 | Average thermistor value (°C, signed) | 67 | Thermistors enabled count | 10 | 0 | 8 |  | Fault bit in Byte 5 | 0 | 0x24
4901 | x1838F3808090040093A54000801F9 | 1838F380 | Thermistor General Broadcast | 100 | 8 | 0x09 | 0x00 | 0x40 | 0x09 | 0x3A | 0x54 | 0x00 | 0x08 | Thermistor ID relative to all configured modules | 9 | Current thermistor value (°C, signed) | 0 | Thermistor ID relative to this module | 64 | Lowest thermistor value (°C, signed) | 9 | Highest thermistor value (°C, signed) | 58 | 84 | 0 | 0x08
4902 | x18EEFF808F30080F300401E900254 | 18EEFF80 | J1939 Address Claim Broadcast | 200 | 8 | 0xF3 | 0x00 | 0x80 | 0xF3 | 0x00 | 0x40 | 0x1E | 0x90 | Unique identifier for J1939 compatible address claim | 0xF3 | BMS Target Address | 0xF3 | Thermistor Module Number | 0x00 | Constant Byte 6 | 0x40 | Constant Byte 7 | 0x1E |  |  |  | Constant Byte 8 | 0x90
4903 | x1839F3808003A54430A000824028F | 1839F380 | Thermistor Module -> BMS Broadcast | 100 | 8 | 0x00 | 0x3A | 0x54 | 0x43 | 0x0A | 0x00 | 0x08 | 0x24 | Thermistor Module Number | 0 | Lowest thermistor value (°C, signed) | 58 | Highest thermistor value (°C, signed) | 84 | Average thermistor value (°C, signed) | 67 | Thermistors enabled count | 10 | 0 | 8 |  | Fault bit in Byte 5 | 0 | 0x24
4904 | x1838F3808000054003A5400080299 | 1838F380 | Thermistor General Broadcast | 100 | 8 | 0x00 | 0x00 | 0x54 | 0x00 | 0x3A | 0x54 | 0x00 | 0x08 | Thermistor ID relative to all configured modules | 0 | Current thermistor value (°C, signed) | 0 | Thermistor ID relative to this module | 84 | Lowest thermistor value (°C, signed) | 0 | Highest thermistor value (°C, signed) | 58 | 84 | 0 | 0x08
4905 | x18EEFF808F30080F300401E9002F4 | 18EEFF80 | J1939 Address Claim Broadcast | 200 | 8 | 0xF3 | 0x00 | 0x80 | 0xF3 | 0x00 | 0x40 | 0x1E | 0x90 | Unique identifier for J1939 compatible address claim | 0xF3 | BMS Target Address | 0xF3 | Thermistor Module Number | 0x00 | Constant Byte 6 | 0x40 | Constant Byte 7 | 0x1E |  |  |  | Constant Byte 8 | 0x90
4906 | x1839F3808003A54430A000824032F | 1839F380 | Thermistor Module -> BMS Broadcast | 100 | 8 | 0x00 | 0x3A | 0x54 | 0x43 | 0x0A | 0x00 | 0x08 | 0x24 | Thermistor Module Number | 0 | Lowest thermistor value (°C, signed) | 58 | Highest thermistor value (°C, signed) | 84 | Average thermistor value (°C, signed) | 67 | Thermistors enabled count | 10 | 0 | 8 |  | Fault bit in Byte 5 | 0 | 0x24
4907 | x1838F3808010040013A5400080339 | 1838F380 | Thermistor General Broadcast | 100 | 8 | 0x01 | 0x00 | 0x40 | 0x01 | 0x3A | 0x54 | 0x00 | 0x08 | Thermistor ID relative to all configured modules | 1 | Current thermistor value (°C, signed) | 0 | Thermistor ID relative to this module | 64 | Lowest thermistor value (°C, signed) | 1 | Highest thermistor value (°C, signed) | 58 | 84 | 0 | 0x08
4908 | x18EEFF808F30080F300401E900394 | 18EEFF80 | J1939 Address Claim Broadcast | 200 | 8 | 0xF3 | 0x00 | 0x80 | 0xF3 | 0x00 | 0x40 | 0x1E | 0x90 | Unique identifier for J1939 compatible address claim | 0xF3 | BMS Target Address | 0xF3 | Thermistor Module Number | 0x00 | Constant Byte 6 | 0x40 | Constant Byte 7 | 0x1E |  |  |  | Constant Byte 8 | 0x90
4909 | x1839F3808003A54430A00082403CF | 1839F380 | Thermistor Module -> BMS Broadcast | 100 | 8 | 0x00 | 0x3A | 0x54 | 0x43 | 0x0A | 0x00 | 0x08 | 0x24 | Thermistor Module Number | 0 | Lowest thermistor value (°C, signed) | 58 | Highest thermistor value (°C, signed) | 84 | Average thermistor value (°C, signed) | 67 | Thermistors enabled count | 10 | 0 | 8 |  | Fault bit in Byte 5 | 0 | 0x24
4910 | x1838F3808020042023A54000803D9 | 1838F380 | Thermistor General Broadcast | 100 | 8 | 0x02 | 0x00 | 0x42 | 0x02 | 0x3A | 0x54 | 0x00 | 0x08 | Thermistor ID relative to all configured modules | 2 | Current thermistor value (°C, signed) | 0 | Thermistor ID relative to this module | 66 | Lowest thermistor value (°C, signed) | 2 | Highest thermistor value (°C, signed) | 58 | 84 | 0 | 0x08
4911 | x1839F3808003A54430A0008240463 | 1839F380 | Thermistor Module -> BMS Broadcast | 100 | 8 | 0x00 | 0x3A | 0x54 | 0x43 | 0x0A | 0x00 | 0x08 | 0x24 | Thermistor Module Number | 0 | Lowest thermistor value (°C, signed) | 58 | Highest thermistor value (°C, signed) | 84 | Average thermistor value (°C, signed) | 67 | Thermistors enabled count | 10 | 0 | 8 |  | Fault bit in Byte 5 | 0 | 0x24
4912 | x1838F3808030042033A540008046C | 1838F380 | Thermistor General Broadcast | 100 | 8 | 0x03 | 0x00 | 0x42 | 0x03 | 0x3A | 0x54 | 0x00 | 0x08 | Thermistor ID relative to all configured modules | 3 | Current thermistor value (°C, signed) | 0 | Thermistor ID relative to this module | 66 | Lowest thermistor value (°C, signed) | 3 | Highest thermistor value (°C, signed) | 58 | 84 | 0 | 0x08
4913 | x18EEFF808F30080F300401E9004C7 | 18EEFF80 | J1939 Address Claim Broadcast | 200 | 8 | 0xF3 | 0x00 | 0x80 | 0xF3 | 0x00 | 0x40 | 0x1E | 0x90 | Unique identifier for J1939 compatible address claim | 0xF3 | BMS Target Address | 0xF3 | Thermistor Module Number | 0x00 | Constant Byte 6 | 0x40 | Constant Byte 7 | 0x1E |  |  |  | Constant Byte 8 | 0x90
4914 | x1839F3808003A54430A0008240502 | 1839F380 | Thermistor Module -> BMS Broadcast | 100 | 8 | 0x00 | 0x3A | 0x54 | 0x43 | 0x0A | 0x00 | 0x08 | 0x24 | Thermistor Module Number | 0 | Lowest thermistor value (°C, signed) | 58 | Highest thermistor value (°C, signed) | 84 | Average thermistor value (°C, signed) | 67 | Thermistors enabled count | 10 | 0 | 8 |  | Fault bit in Byte 5 | 0 | 0x24
4915 | x1838F3808040045043A540008050C | 1838F380 | Thermistor General Broadcast | 100 | 8 | 0x04 | 0x00 | 0x45 | 0x04 | 0x3A | 0x54 | 0x00 | 0x08 | Thermistor ID relative to all configured modules | 4 | Current thermistor value (°C, signed) | 0 | Thermistor ID relative to this module | 69 | Lowest thermistor value (°C, signed) | 4 | Highest thermistor value (°C, signed) | 58 | 84 | 0 | 0x08
4916 | x18EEFF808F30080F300401E900567 | 18EEFF80 | J1939 Address Claim Broadcast | 200 | 8 | 0xF3 | 0x00 | 0x80 | 0xF3 | 0x00 | 0x40 | 0x1E | 0x90 | Unique identifier for J1939 compatible address claim | 0xF3 | BMS Target Address | 0xF3 | Thermistor Module Number | 0x00 | Constant Byte 6 | 0x40 | Constant Byte 7 | 0x1E |  |  |  | Constant Byte 8 | 0x90
4917 | x1839F3808003A54430A00082405A2 | 1839F380 | Thermistor Module -> BMS Broadcast | 100 | 8 | 0x00 | 0x3A | 0x54 | 0x43 | 0x0A | 0x00 | 0x08 | 0x24 | Thermistor Module Number | 0 | Lowest thermistor value (°C, signed) | 58 | Highest thermistor value (°C, signed) | 84 | Average thermistor value (°C, signed) | 67 | Thermistors enabled count | 10 | 0 | 8 |  | Fault bit in Byte 5 | 0 | 0x24
4918 | x1838F3808050048053A54000805AC | 1838F380 | Thermistor General Broadcast | 100 | 8 | 0x05 | 0x00 | 0x48 | 0x05 | 0x3A | 0x54 | 0x00 | 0x08 | Thermistor ID relative to all configured modules | 5 | Current thermistor value (°C, signed) | 0 | Thermistor ID relative to this module | 72 | Lowest thermistor value (°C, signed) | 5 | Highest thermistor value (°C, signed) | 58 | 84 | 0 | 0x08
4919 | x18EEFF808F30080F300401E900607 | 18EEFF80 | J1939 Address Claim Broadcast | 200 | 8 | 0xF3 | 0x00 | 0x80 | 0xF3 | 0x00 | 0x40 | 0x1E | 0x90 | Unique identifier for J1939 compatible address claim | 0xF3 | BMS Target Address | 0xF3 | Thermistor Module Number | 0x00 | Constant Byte 6 | 0x40 | Constant Byte 7 | 0x1E |  |  |  | Constant Byte 8 | 0x90
4920 | x1839F3808003A54430A0008240642 | 1839F380 | Thermistor Module -> BMS Broadcast | 100 | 8 | 0x00 | 0x3A | 0x54 | 0x43 | 0x0A | 0x00 | 0x08 | 0x24 | Thermistor Module Number | 0 | Lowest thermistor value (°C, signed) | 58 | Highest thermistor value (°C, signed) | 84 | Average thermistor value (°C, signed) | 67 | Thermistors enabled count | 10 | 0 | 8 |  | Fault bit in Byte 5 | 0 | 0x24
4921 | x1838F3808060048063A540008064C | 1838F380 | Thermistor General Broadcast | 100 | 8 | 0x06 | 0x00 | 0x48 | 0x06 | 0x3A | 0x54 | 0x00 | 0x08 | Thermistor ID relative to all configured modules | 6 | Current thermistor value (°C, signed) | 0 | Thermistor ID relative to this module | 72 | Lowest thermistor value (°C, signed) | 6 | Highest thermistor value (°C, signed) | 58 | 84 | 0 | 0x08
4922 | x18EEFF808F30080F300401E9006A7 | 18EEFF80 | J1939 Address Claim Broadcast | 200 | 8 | 0xF3 | 0x00 | 0x80 | 0xF3 | 0x00 | 0x40 | 0x1E | 0x90 | Unique identifier for J1939 compatible address claim | 0xF3 | BMS Target Address | 0xF3 | Thermistor Module Number | 0x00 | Constant Byte 6 | 0x40 | Constant Byte 7 | 0x1E |  |  |  | Constant Byte 8 | 0x90
4923 | x1839F3808003A54430A00082406E2 | 1839F380 | Thermistor Module -> BMS Broadcast | 100 | 8 | 0x00 | 0x3A | 0x54 | 0x43 | 0x0A | 0x00 | 0x08 | 0x24 | Thermistor Module Number | 0 | Lowest thermistor value (°C, signed) | 58 | Highest thermistor value (°C, signed) | 84 | Average thermistor value (°C, signed) | 67 | Thermistors enabled count | 10 | 0 | 8 |  | Fault bit in Byte 5 | 0 | 0x24
4924 | x1838F380807003B073A54000806EC | 1838F380 | Thermistor General Broadcast | 100 | 8 | 0x07 | 0x00 | 0x3B | 0x07 | 0x3A | 0x54 | 0x00 | 0x08 | Thermistor ID relative to all configured modules | 7 | Current thermistor value (°C, signed) | 0 | Thermistor ID relative to this module | 59 | Lowest thermistor value (°C, signed) | 7 | Highest thermistor value (°C, signed) | 58 | 84 | 0 | 0x08
4925 | x1839F3808003A54430A0008240776 | 1839F380 | Thermistor Module -> BMS Broadcast | 100 | 8 | 0x00 | 0x3A | 0x54 | 0x43 | 0x0A | 0x00 | 0x08 | 0x24 | Thermistor Module Number | 0 | Lowest thermistor value (°C, signed) | 58 | Highest thermistor value (°C, signed) | 84 | Average thermistor value (°C, signed) | 67 | Thermistors enabled count | 10 | 0 | 8 |  | Fault bit in Byte 5 | 0 | 0x24
4926 | x1838F380808003A083A540008077F | 1838F380 | Thermistor General Broadcast | 100 | 8 | 0x08 | 0x00 | 0x3A | 0x08 | 0x3A | 0x54 | 0x00 | 0x08 | Thermistor ID relative to all configured modules | 8 | Current thermistor value (°C, signed) | 0 | Thermistor ID relative to this module | 58 | Lowest thermistor value (°C, signed) | 8 | Highest thermistor value (°C, signed) | 58 | 84 | 0 | 0x08
4927 | x18EEFF808F30080F300401E9007DA | 18EEFF80 | J1939 Address Claim Broadcast | 200 | 8 | 0xF3 | 0x00 | 0x80 | 0xF3 | 0x00 | 0x40 | 0x1E | 0x90 | Unique identifier for J1939 compatible address claim | 0xF3 | BMS Target Address | 0xF3 | Thermistor Module Number | 0x00 | Constant Byte 6 | 0x40 | Constant Byte 7 | 0x1E |  |  |  | Constant Byte 8 | 0x90
4928 | x1839F3808003A54430A0008240815 | 1839F380 | Thermistor Module -> BMS Broadcast | 100 | 8 | 0x00 | 0x3A | 0x54 | 0x43 | 0x0A | 0x00 | 0x08 | 0x24 | Thermistor Module Number | 0 | Lowest thermistor value (°C, signed) | 58 | Highest thermistor value (°C, signed) | 84 | Average thermistor value (°C, signed) | 67 | Thermistors enabled count | 10 | 0 | 8 |  | Fault bit in Byte 5 | 0 | 0x24
4929 | x1838F3808090040093A540008081F | 1838F380 | Thermistor General Broadcast | 100 | 8 | 0x09 | 0x00 | 0x40 | 0x09 | 0x3A | 0x54 | 0x00 | 0x08 | Thermistor ID relative to all configured modules | 9 | Current thermistor value (°C, signed) | 0 | Thermistor ID relative to this module | 64 | Lowest thermistor value (°C, signed) | 9 | Highest thermistor value (°C, signed) | 58 | 84 | 0 | 0x08
4930 | x18EEFF808F30080F300401E90087A | 18EEFF80 | J1939 Address Claim Broadcast | 200 | 8 | 0xF3 | 0x00 | 0x80 | 0xF3 | 0x00 | 0x40 | 0x1E | 0x90 | Unique identifier for J1939 compatible address claim | 0xF3 | BMS Target Address | 0xF3 | Thermistor Module Number | 0x00 | Constant Byte 6 | 0x40 | Constant Byte 7 | 0x1E |  |  |  | Constant Byte 8 | 0x90
4931 | x1839F3808003A54430A00082408B5 | 1839F380 | Thermistor Module -> BMS Broadcast | 100 | 8 | 0x00 | 0x3A | 0x54 | 0x43 | 0x0A | 0x00 | 0x08 | 0x24 | Thermistor Module Number | 0 | Lowest thermistor value (°C, signed) | 58 | Highest thermistor value (°C, signed) | 84 | Average thermistor value (°C, signed) | 67 | Thermistors enabled count | 10 | 0 | 8 |  | Fault bit in Byte 5 | 0 | 0x24
4932 | x1838F3808000054003A54000808BF | 1838F380 | Thermistor General Broadcast | 100 | 8 | 0x00 | 0x00 | 0x54 | 0x00 | 0x3A | 0x54 | 0x00 | 0x08 | Thermistor ID relative to all configured modules | 0 | Current thermistor value (°C, signed) | 0 | Thermistor ID relative to this module | 84 | Lowest thermistor value (°C, signed) | 0 | Highest thermistor value (°C, signed) | 58 | 84 | 0 | 0x08
4933 | x18EEFF808F30080F300401E90091A | 18EEFF80 | J1939 Address Claim Broadcast | 200 | 8 | 0xF3 | 0x00 | 0x80 | 0xF3 | 0x00 | 0x40 | 0x1E | 0x90 | Unique identifier for J1939 compatible address claim | 0xF3 | BMS Target Address | 0xF3 | Thermistor Module Number | 0x00 | Constant Byte 6 | 0x40 | Constant Byte 7 | 0x1E |  |  |  | Constant Byte 8 | 0x90
4934 | x1839F3808003A54430A0008240955 | 1839F380 | Thermistor Module -> BMS Broadcast | 100 | 8 | 0x00 | 0x3A | 0x54 | 0x43 | 0x0A | 0x00 | 0x08 | 0x24 | Thermistor Module Number | 0 | Lowest thermistor value (°C, signed) | 58 | Highest thermistor value (°C, signed) | 84 | Average thermistor value (°C, signed) | 67 | Thermistors enabled count | 10 | 0 | 8 |  | Fault bit in Byte 5 | 0 | 0x24
4935 | x1838F3808010040013A540008095F | 1838F380 | Thermistor General Broadcast | 100 | 8 | 0x01 | 0x00 | 0x40 | 0x01 | 0x3A | 0x54 | 0x00 | 0x08 | Thermistor ID relative to all configured modules | 1 | Current thermistor value (°C, signed) | 0 | Thermistor ID relative to this module | 64 | Lowest thermistor value (°C, signed) | 1 | Highest thermistor value (°C, signed) | 58 | 84 | 0 | 0x08
4936 | x18EEFF808F30080F300401E9009BA | 18EEFF80 | J1939 Address Claim Broadcast | 200 | 8 | 0xF3 | 0x00 | 0x80 | 0xF3 | 0x00 | 0x40 | 0x1E | 0x90 | Unique identifier for J1939 compatible address claim | 0xF3 | BMS Target Address | 0xF3 | Thermistor Module Number | 0x00 | Constant Byte 6 | 0x40 | Constant Byte 7 | 0x1E |  |  |  | Constant Byte 8 | 0x90
4937 | x1839F3808003A54430A00082409F5 | 1839F380 | Thermistor Module -> BMS Broadcast | 100 | 8 | 0x00 | 0x3A | 0x54 | 0x43 | 0x0A | 0x00 | 0x08 | 0x24 | Thermistor Module Number | 0 | Lowest thermistor value (°C, signed) | 58 | Highest thermistor value (°C, signed) | 84 | Average thermistor value (°C, signed) | 67 | Thermistors enabled count | 10 | 0 | 8 |  | Fault bit in Byte 5 | 0 | 0x24
4938 | x1838F3808020042023A54000809FF | 1838F380 | Thermistor General Broadcast | 100 | 8 | 0x02 | 0x00 | 0x42 | 0x02 | 0x3A | 0x54 | 0x00 | 0x08 | Thermistor ID relative to all configured modules | 2 | Current thermistor value (°C, signed) | 0 | Thermistor ID relative to this module | 66 | Lowest thermistor value (°C, signed) | 2 | Highest thermistor value (°C, signed) | 58 | 84 | 0 | 0x08
4939 | x1839F3808003A54430A0008240A89 | 1839F380 | Thermistor Module -> BMS Broadcast | 100 | 8 | 0x00 | 0x3A | 0x54 | 0x43 | 0x0A | 0x00 | 0x08 | 0x24 | Thermistor Module Number | 0 | Lowest thermistor value (°C, signed) | 58 | Highest thermistor value (°C, signed) | 84 | Average thermistor value (°C, signed) | 67 | Thermistors enabled count | 10 | 0 | 8 |  | Fault bit in Byte 5 | 0 | 0x24
4940 | x1838F3808030042033A5400080A92 | 1838F380 | Thermistor General Broadcast | 100 | 8 | 0x03 | 0x00 | 0x42 | 0x03 | 0x3A | 0x54 | 0x00 | 0x08 | Thermistor ID relative to all configured modules | 3 | Current thermistor value (°C, signed) | 0 | Thermistor ID relative to this module | 66 | Lowest thermistor value (°C, signed) | 3 | Highest thermistor value (°C, signed) | 58 | 84 | 0 | 0x08
4941 | x18EEFF808F30080F300401E900AED | 18EEFF80 | J1939 Address Claim Broadcast | 200 | 8 | 0xF3 | 0x00 | 0x80 | 0xF3 | 0x00 | 0x40 | 0x1E | 0x90 | Unique identifier for J1939 compatible address claim | 0xF3 | BMS Target Address | 0xF3 | Thermistor Module Number | 0x00 | Constant Byte 6 | 0x40 | Constant Byte 7 | 0x1E |  |  |  | Constant Byte 8 | 0x90
4942 | x1839F3808003A54430A0008240B28 | 1839F380 | Thermistor Module -> BMS Broadcast | 100 | 8 | 0x00 | 0x3A | 0x54 | 0x43 | 0x0A | 0x00 | 0x08 | 0x24 | Thermistor Module Number | 0 | Lowest thermistor value (°C, signed) | 58 | Highest thermistor value (°C, signed) | 84 | Average thermistor value (°C, signed) | 67 | Thermistors enabled count | 10 | 0 | 8 |  | Fault bit in Byte 5 | 0 | 0x24
4943 | x1838F3808040042043A5400080B32 | 1838F380 | Thermistor General Broadcast | 100 | 8 | 0x04 | 0x00 | 0x42 | 0x04 | 0x3A | 0x54 | 0x00 | 0x08 | Thermistor ID relative to all configured modules | 4 | Current thermistor value (°C, signed) | 0 | Thermistor ID relative to this module | 66 | Lowest thermistor value (°C, signed) | 4 | Highest thermistor value (°C, signed) | 58 | 84 | 0 | 0x08
4944 | x18EEFF808F30080F300401E900B8D | 18EEFF80 | J1939 Address Claim Broadcast | 200 | 8 | 0xF3 | 0x00 | 0x80 | 0xF3 | 0x00 | 0x40 | 0x1E | 0x90 | Unique identifier for J1939 compatible address claim | 0xF3 | BMS Target Address | 0xF3 | Thermistor Module Number | 0x00 | Constant Byte 6 | 0x40 | Constant Byte 7 | 0x1E |  |  |  | Constant Byte 8 | 0x90
4945 | x1839F3808003A54430A0008240BC8 | 1839F380 | Thermistor Module -> BMS Broadcast | 100 | 8 | 0x00 | 0x3A | 0x54 | 0x43 | 0x0A | 0x00 | 0x08 | 0x24 | Thermistor Module Number | 0 | Lowest thermistor value (°C, signed) | 58 | Highest thermistor value (°C, signed) | 84 | Average thermistor value (°C, signed) | 67 | Thermistors enabled count | 10 | 0 | 8 |  | Fault bit in Byte 5 | 0 | 0x24
4946 | x1838F380805004A053A5400080BD2 | 1838F380 | Thermistor General Broadcast | 100 | 8 | 0x05 | 0x00 | 0x4A | 0x05 | 0x3A | 0x54 | 0x00 | 0x08 | Thermistor ID relative to all configured modules | 5 | Current thermistor value (°C, signed) | 0 | Thermistor ID relative to this module | 74 | Lowest thermistor value (°C, signed) | 5 | Highest thermistor value (°C, signed) | 58 | 84 | 0 | 0x08
4947 | x18EEFF808F30080F300401E900C2D | 18EEFF80 | J1939 Address Claim Broadcast | 200 | 8 | 0xF3 | 0x00 | 0x80 | 0xF3 | 0x00 | 0x40 | 0x1E | 0x90 | Unique identifier for J1939 compatible address claim | 0xF3 | BMS Target Address | 0xF3 | Thermistor Module Number | 0x00 | Constant Byte 6 | 0x40 | Constant Byte 7 | 0x1E |  |  |  | Constant Byte 8 | 0x90
4948 | x1839F3808003A54430A0008240C68 | 1839F380 | Thermistor Module -> BMS Broadcast | 100 | 8 | 0x00 | 0x3A | 0x54 | 0x43 | 0x0A | 0x00 | 0x08 | 0x24 | Thermistor Module Number | 0 | Lowest thermistor value (°C, signed) | 58 | Highest thermistor value (°C, signed) | 84 | Average thermistor value (°C, signed) | 67 | Thermistors enabled count | 10 | 0 | 8 |  | Fault bit in Byte 5 | 0 | 0x24
4949 | x1838F3808060047063A5400080C72 | 1838F380 | Thermistor General Broadcast | 100 | 8 | 0x06 | 0x00 | 0x47 | 0x06 | 0x3A | 0x54 | 0x00 | 0x08 | Thermistor ID relative to all configured modules | 6 | Current thermistor value (°C, signed) | 0 | Thermistor ID relative to this module | 71 | Lowest thermistor value (°C, signed) | 6 | Highest thermistor value (°C, signed) | 58 | 84 | 0 | 0x08
4950 | x18EEFF808F30080F300401E900CCD | 18EEFF80 | J1939 Address Claim Broadcast | 200 | 8 | 0xF3 | 0x00 | 0x80 | 0xF3 | 0x00 | 0x40 | 0x1E | 0x90 | Unique identifier for J1939 compatible address claim | 0xF3 | BMS Target Address | 0xF3 | Thermistor Module Number | 0x00 | Constant Byte 6 | 0x40 | Constant Byte 7 | 0x1E |  |  |  | Constant Byte 8 | 0x90
4951 | x1839F3808003A54430A0008240D08 | 1839F380 | Thermistor Module -> BMS Broadcast | 100 | 8 | 0x00 | 0x3A | 0x54 | 0x43 | 0x0A | 0x00 | 0x08 | 0x24 | Thermistor Module Number | 0 | Lowest thermistor value (°C, signed) | 58 | Highest thermistor value (°C, signed) | 84 | Average thermistor value (°C, signed) | 67 | Thermistors enabled count | 10 | 0 | 8 |  | Fault bit in Byte 5 | 0 | 0x24
4952 | x1838F380807003B073A5400080D12 | 1838F380 | Thermistor General Broadcast | 100 | 8 | 0x07 | 0x00 | 0x3B | 0x07 | 0x3A | 0x54 | 0x00 | 0x08 | Thermistor ID relative to all configured modules | 7 | Current thermistor value (°C, signed) | 0 | Thermistor ID relative to this module | 59 | Lowest thermistor value (°C, signed) | 7 | Highest thermistor value (°C, signed) | 58 | 84 | 0 | 0x08
4953 | x1839F3808003A54430A0008240D9C | 1839F380 | Thermistor Module -> BMS Broadcast | 100 | 8 | 0x00 | 0x3A | 0x54 | 0x43 | 0x0A | 0x00 | 0x08 | 0x24 | Thermistor Module Number | 0 | Lowest thermistor value (°C, signed) | 58 | Highest thermistor value (°C, signed) | 84 | Average thermistor value (°C, signed) | 67 | Thermistors enabled count | 10 | 0 | 8 |  | Fault bit in Byte 5 | 0 | 0x24
4954 | x1838F380808003A083A5400080DA5 | 1838F380 | Thermistor General Broadcast | 100 | 8 | 0x08 | 0x00 | 0x3A | 0x08 | 0x3A | 0x54 | 0x00 | 0x08 | Thermistor ID relative to all configured modules | 8 | Current thermistor value (°C, signed) | 0 | Thermistor ID relative to this module | 58 | Lowest thermistor value (°C, signed) | 8 | Highest thermistor value (°C, signed) | 58 | 84 | 0 | 0x08
4955 | x18EEFF808F30080F300401E900E00 | 18EEFF80 | J1939 Address Claim Broadcast | 200 | 8 | 0xF3 | 0x00 | 0x80 | 0xF3 | 0x00 | 0x40 | 0x1E | 0x90 | Unique identifier for J1939 compatible address claim | 0xF3 | BMS Target Address | 0xF3 | Thermistor Module Number | 0x00 | Constant Byte 6 | 0x40 | Constant Byte 7 | 0x1E |  |  |  | Constant Byte 8 | 0x90
4956 | x1839F3808003A54430A0008240E3B | 1839F380 | Thermistor Module -> BMS Broadcast | 100 | 8 | 0x00 | 0x3A | 0x54 | 0x43 | 0x0A | 0x00 | 0x08 | 0x24 | Thermistor Module Number | 0 | Lowest thermistor value (°C, signed) | 58 | Highest thermistor value (°C, signed) | 84 | Average thermistor value (°C, signed) | 67 | Thermistors enabled count | 10 | 0 | 8 |  | Fault bit in Byte 5 | 0 | 0x24
4957 | x1838F3808090040093A5400080E45 | 1838F380 | Thermistor General Broadcast | 100 | 8 | 0x09 | 0x00 | 0x40 | 0x09 | 0x3A | 0x54 | 0x00 | 0x08 | Thermistor ID relative to all configured modules | 9 | Current thermistor value (°C, signed) | 0 | Thermistor ID relative to this module | 64 | Lowest thermistor value (°C, signed) | 9 | Highest thermistor value (°C, signed) | 58 | 84 | 0 | 0x08
4958 | x18EEFF808F30080F300401E900EA0 | 18EEFF80 | J1939 Address Claim Broadcast | 200 | 8 | 0xF3 | 0x00 | 0x80 | 0xF3 | 0x00 | 0x40 | 0x1E | 0x90 | Unique identifier for J1939 compatible address claim | 0xF3 | BMS Target Address | 0xF3 | Thermistor Module Number | 0x00 | Constant Byte 6 | 0x40 | Constant Byte 7 | 0x1E |  |  |  | Constant Byte 8 | 0x90
4959 | x1839F3808003A54430A0008240EDB | 1839F380 | Thermistor Module -> BMS Broadcast | 100 | 8 | 0x00 | 0x3A | 0x54 | 0x43 | 0x0A | 0x00 | 0x08 | 0x24 | Thermistor Module Number | 0 | Lowest thermistor value (°C, signed) | 58 | Highest thermistor value (°C, signed) | 84 | Average thermistor value (°C, signed) | 67 | Thermistors enabled count | 10 | 0 | 8 |  | Fault bit in Byte 5 | 0 | 0x24
4960 | x1838F3808000054003A5400080EE5 | 1838F380 | Thermistor General Broadcast | 100 | 8 | 0x00 | 0x00 | 0x54 | 0x00 | 0x3A | 0x54 | 0x00 | 0x08 | Thermistor ID relative to all configured modules | 0 | Current thermistor value (°C, signed) | 0 | Thermistor ID relative to this module | 84 | Lowest thermistor value (°C, signed) | 0 | Highest thermistor value (°C, signed) | 58 | 84 | 0 | 0x08
4961 | x18EEFF808F30080F300401E900F40 | 18EEFF80 | J1939 Address Claim Broadcast | 200 | 8 | 0xF3 | 0x00 | 0x80 | 0xF3 | 0x00 | 0x40 | 0x1E | 0x90 | Unique identifier for J1939 compatible address claim | 0xF3 | BMS Target Address | 0xF3 | Thermistor Module Number | 0x00 | Constant Byte 6 | 0x40 | Constant Byte 7 | 0x1E |  |  |  | Constant Byte 8 | 0x90
4962 | x1839F3808003A54430A0008240F7B | 1839F380 | Thermistor Module -> BMS Broadcast | 100 | 8 | 0x00 | 0x3A | 0x54 | 0x43 | 0x0A | 0x00 | 0x08 | 0x24 | Thermistor Module Number | 0 | Lowest thermistor value (°C, signed) | 58 | Highest thermistor value (°C, signed) | 84 | Average thermistor value (°C, signed) | 67 | Thermistors enabled count | 10 | 0 | 8 |  | Fault bit in Byte 5 | 0 | 0x24
4963 | x1838F3808010040013A5400080F85 | 1838F380 | Thermistor General Broadcast | 100 | 8 | 0x01 | 0x00 | 0x40 | 0x01 | 0x3A | 0x54 | 0x00 | 0x08 | Thermistor ID relative to all configured modules | 1 | Current thermistor value (°C, signed) | 0 | Thermistor ID relative to this module | 64 | Lowest thermistor value (°C, signed) | 1 | Highest thermistor value (°C, signed) | 58 | 84 | 0 | 0x08
4964 | x1839F3808003A54430A000824100F | 1839F380 | Thermistor Module -> BMS Broadcast | 100 | 8 | 0x00 | 0x3A | 0x54 | 0x43 | 0x0A | 0x00 | 0x08 | 0x24 | Thermistor Module Number | 0 | Lowest thermistor value (°C, signed) | 58 | Highest thermistor value (°C, signed) | 84 | Average thermistor value (°C, signed) | 67 | Thermistors enabled count | 10 | 0 | 8 |  | Fault bit in Byte 5 | 0 | 0x24
4965 | x1838F3808020042023A5400081018 | 1838F380 | Thermistor General Broadcast | 100 | 8 | 0x02 | 0x00 | 0x42 | 0x02 | 0x3A | 0x54 | 0x00 | 0x08 | Thermistor ID relative to all configured modules | 2 | Current thermistor value (°C, signed) | 0 | Thermistor ID relative to this module | 66 | Lowest thermistor value (°C, signed) | 2 | Highest thermistor value (°C, signed) | 58 | 84 | 0 | 0x08
4966 | x18EEFF808F30080F300401E901074 | 18EEFF80 | J1939 Address Claim Broadcast | 200 | 8 | 0xF3 | 0x00 | 0x80 | 0xF3 | 0x00 | 0x40 | 0x1E | 0x90 | Unique identifier for J1939 compatible address claim | 0xF3 | BMS Target Address | 0xF3 | Thermistor Module Number | 0x00 | Constant Byte 6 | 0x40 | Constant Byte 7 | 0x1E |  |  |  | Constant Byte 8 | 0x90
4967 | x1839F3808003A54430A00082410AF | 1839F380 | Thermistor Module -> BMS Broadcast | 100 | 8 | 0x00 | 0x3A | 0x54 | 0x43 | 0x0A | 0x00 | 0x08 | 0x24 | Thermistor Module Number | 0 | Lowest thermistor value (°C, signed) | 58 | Highest thermistor value (°C, signed) | 84 | Average thermistor value (°C, signed) | 67 | Thermistors enabled count | 10 | 0 | 8 |  | Fault bit in Byte 5 | 0 | 0x24
4968 | x1838F3808030042033A54000810B8 | 1838F380 | Thermistor General Broadcast | 100 | 8 | 0x03 | 0x00 | 0x42 | 0x03 | 0x3A | 0x54 | 0x00 | 0x08 | Thermistor ID relative to all configured modules | 3 | Current thermistor value (°C, signed) | 0 | Thermistor ID relative to this module | 66 | Lowest thermistor value (°C, signed) | 3 | Highest thermistor value (°C, signed) | 58 | 84 | 0 | 0x08
4969 | x18EEFF808F30080F300401E901114 | 18EEFF80 | J1939 Address Claim Broadcast | 200 | 8 | 0xF3 | 0x00 | 0x80 | 0xF3 | 0x00 | 0x40 | 0x1E | 0x90 | Unique identifier for J1939 compatible address claim | 0xF3 | BMS Target Address | 0xF3 | Thermistor Module Number | 0x00 | Constant Byte 6 | 0x40 | Constant Byte 7 | 0x1E |  |  |  | Constant Byte 8 | 0x90
4970 | x1839F3808003A54430A000824114F | 1839F380 | Thermistor Module -> BMS Broadcast | 100 | 8 | 0x00 | 0x3A | 0x54 | 0x43 | 0x0A | 0x00 | 0x08 | 0x24 | Thermistor Module Number | 0 | Lowest thermistor value (°C, signed) | 58 | Highest thermistor value (°C, signed) | 84 | Average thermistor value (°C, signed) | 67 | Thermistors enabled count | 10 | 0 | 8 |  | Fault bit in Byte 5 | 0 | 0x24
4971 | x1838F3808040045043A5400081158 | 1838F380 | Thermistor General Broadcast | 100 | 8 | 0x04 | 0x00 | 0x45 | 0x04 | 0x3A | 0x54 | 0x00 | 0x08 | Thermistor ID relative to all configured modules | 4 | Current thermistor value (°C, signed) | 0 | Thermistor ID relative to this module | 69 | Lowest thermistor value (°C, signed) | 4 | Highest thermistor value (°C, signed) | 58 | 84 | 0 | 0x08
4972 | x18EEFF808F30080F300401E9011B4 | 18EEFF80 | J1939 Address Claim Broadcast | 200 | 8 | 0xF3 | 0x00 | 0x80 | 0xF3 | 0x00 | 0x40 | 0x1E | 0x90 | Unique identifier for J1939 compatible address claim | 0xF3 | BMS Target Address | 0xF3 | Thermistor Module Number | 0x00 | Constant Byte 6 | 0x40 | Constant Byte 7 | 0x1E |  |  |  | Constant Byte 8 | 0x90
4973 | x1839F3808003A54430A00082411EF | 1839F380 | Thermistor Module -> BMS Broadcast | 100 | 8 | 0x00 | 0x3A | 0x54 | 0x43 | 0x0A | 0x00 | 0x08 | 0x24 | Thermistor Module Number | 0 | Lowest thermistor value (°C, signed) | 58 | Highest thermistor value (°C, signed) | 84 | Average thermistor value (°C, signed) | 67 | Thermistors enabled count | 10 | 0 | 8 |  | Fault bit in Byte 5 | 0 | 0x24
4974 | x1838F3808050049053A54000811F8 | 1838F380 | Thermistor General Broadcast | 100 | 8 | 0x05 | 0x00 | 0x49 | 0x05 | 0x3A | 0x54 | 0x00 | 0x08 | Thermistor ID relative to all configured modules | 5 | Current thermistor value (°C, signed) | 0 | Thermistor ID relative to this module | 73 | Lowest thermistor value (°C, signed) | 5 | Highest thermistor value (°C, signed) | 58 | 84 | 0 | 0x08
4975 | x18EEFF808F30080F300401E901254 | 18EEFF80 | J1939 Address Claim Broadcast | 200 | 8 | 0xF3 | 0x00 | 0x80 | 0xF3 | 0x00 | 0x40 | 0x1E | 0x90 | Unique identifier for J1939 compatible address claim | 0xF3 | BMS Target Address | 0xF3 | Thermistor Module Number | 0x00 | Constant Byte 6 | 0x40 | Constant Byte 7 | 0x1E |  |  |  | Constant Byte 8 | 0x90
4976 | x1839F3808003A54430A000824128F | 1839F380 | Thermistor Module -> BMS Broadcast | 100 | 8 | 0x00 | 0x3A | 0x54 | 0x43 | 0x0A | 0x00 | 0x08 | 0x24 | Thermistor Module Number | 0 | Lowest thermistor value (°C, signed) | 58 | Highest thermistor value (°C, signed) | 84 | Average thermistor value (°C, signed) | 67 | Thermistors enabled count | 10 | 0 | 8 |  | Fault bit in Byte 5 | 0 | 0x24
4977 | x1838F3808060047063A5400081298 | 1838F380 | Thermistor General Broadcast | 100 | 8 | 0x06 | 0x00 | 0x47 | 0x06 | 0x3A | 0x54 | 0x00 | 0x08 | Thermistor ID relative to all configured modules | 6 | Current thermistor value (°C, signed) | 0 | Thermistor ID relative to this module | 71 | Lowest thermistor value (°C, signed) | 6 | Highest thermistor value (°C, signed) | 58 | 84 | 0 | 0x08
4978 | x1839F3808003A54430A0008241322 | 1839F380 | Thermistor Module -> BMS Broadcast | 100 | 8 | 0x00 | 0x3A | 0x54 | 0x43 | 0x0A | 0x00 | 0x08 | 0x24 | Thermistor Module Number | 0 | Lowest thermistor value (°C, signed) | 58 | Highest thermistor value (°C, signed) | 84 | Average thermistor value (°C, signed) | 67 | Thermistors enabled count | 10 | 0 | 8 |  | Fault bit in Byte 5 | 0 | 0x24
4979 | x1838F380807003B073A540008132C | 1838F380 | Thermistor General Broadcast | 100 | 8 | 0x07 | 0x00 | 0x3B | 0x07 | 0x3A | 0x54 | 0x00 | 0x08 | Thermistor ID relative to all configured modules | 7 | Current thermistor value (°C, signed) | 0 | Thermistor ID relative to this module | 59 | Lowest thermistor value (°C, signed) | 7 | Highest thermistor value (°C, signed) | 58 | 84 | 0 | 0x08
4980 | x18EEFF808F30080F300401E901387 | 18EEFF80 | J1939 Address Claim Broadcast | 200 | 8 | 0xF3 | 0x00 | 0x80 | 0xF3 | 0x00 | 0x40 | 0x1E | 0x90 | Unique identifier for J1939 compatible address claim | 0xF3 | BMS Target Address | 0xF3 | Thermistor Module Number | 0x00 | Constant Byte 6 | 0x40 | Constant Byte 7 | 0x1E |  |  |  | Constant Byte 8 | 0x90
4981 | x1839F3808003A54430A00082413C2 | 1839F380 | Thermistor Module -> BMS Broadcast | 100 | 8 | 0x00 | 0x3A | 0x54 | 0x43 | 0x0A | 0x00 | 0x08 | 0x24 | Thermistor Module Number | 0 | Lowest thermistor value (°C, signed) | 58 | Highest thermistor value (°C, signed) | 84 | Average thermistor value (°C, signed) | 67 | Thermistors enabled count | 10 | 0 | 8 |  | Fault bit in Byte 5 | 0 | 0x24
4982 | x1838F380808003A083A54000813CC | 1838F380 | Thermistor General Broadcast | 100 | 8 | 0x08 | 0x00 | 0x3A | 0x08 | 0x3A | 0x54 | 0x00 | 0x08 | Thermistor ID relative to all configured modules | 8 | Current thermistor value (°C, signed) | 0 | Thermistor ID relative to this module | 58 | Lowest thermistor value (°C, signed) | 8 | Highest thermistor value (°C, signed) | 58 | 84 | 0 | 0x08
4983 | x18EEFF808F30080F300401E901427 | 18EEFF80 | J1939 Address Claim Broadcast | 200 | 8 | 0xF3 | 0x00 | 0x80 | 0xF3 | 0x00 | 0x40 | 0x1E | 0x90 | Unique identifier for J1939 compatible address claim | 0xF3 | BMS Target Address | 0xF3 | Thermistor Module Number | 0x00 | Constant Byte 6 | 0x40 | Constant Byte 7 | 0x1E |  |  |  | Constant Byte 8 | 0x90
4984 | x1839F3808003A54430A0008241462 | 1839F380 | Thermistor Module -> BMS Broadcast | 100 | 8 | 0x00 | 0x3A | 0x54 | 0x43 | 0x0A | 0x00 | 0x08 | 0x24 | Thermistor Module Number | 0 | Lowest thermistor value (°C, signed) | 58 | Highest thermistor value (°C, signed) | 84 | Average thermistor value (°C, signed) | 67 | Thermistors enabled count | 10 | 0 | 8 |  | Fault bit in Byte 5 | 0 | 0x24
4985 | x1838F3808090040093A540008146C | 1838F380 | Thermistor General Broadcast | 100 | 8 | 0x09 | 0x00 | 0x40 | 0x09 | 0x3A | 0x54 | 0x00 | 0x08 | Thermistor ID relative to all configured modules | 9 | Current thermistor value (°C, signed) | 0 | Thermistor ID relative to this module | 64 | Lowest thermistor value (°C, signed) | 9 | Highest thermistor value (°C, signed) | 58 | 84 | 0 | 0x08
4986 | x18EEFF808F30080F300401E9014C7 | 18EEFF80 | J1939 Address Claim Broadcast | 200 | 8 | 0xF3 | 0x00 | 0x80 | 0xF3 | 0x00 | 0x40 | 0x1E | 0x90 | Unique identifier for J1939 compatible address claim | 0xF3 | BMS Target Address | 0xF3 | Thermistor Module Number | 0x00 | Constant Byte 6 | 0x40 | Constant Byte 7 | 0x1E |  |  |  | Constant Byte 8 | 0x90
4987 | x1839F3808003A54430A0008241502 | 1839F380 | Thermistor Module -> BMS Broadcast | 100 | 8 | 0x00 | 0x3A | 0x54 | 0x43 | 0x0A | 0x00 | 0x08 | 0x24 | Thermistor Module Number | 0 | Lowest thermistor value (°C, signed) | 58 | Highest thermistor value (°C, signed) | 84 | Average thermistor value (°C, signed) | 67 | Thermistors enabled count | 10 | 0 | 8 |  | Fault bit in Byte 5 | 0 | 0x24
4988 | x1838F3808000054003A540008150C | 1838F380 | Thermistor General Broadcast | 100 | 8 | 0x00 | 0x00 | 0x54 | 0x00 | 0x3A | 0x54 | 0x00 | 0x08 | Thermistor ID relative to all configured modules | 0 | Current thermistor value (°C, signed) | 0 | Thermistor ID relative to this module | 84 | Lowest thermistor value (°C, signed) | 0 | Highest thermistor value (°C, signed) | 58 | 84 | 0 | 0x08
4989 | x18EEFF808F30080F300401E901567 | 18EEFF80 | J1939 Address Claim Broadcast | 200 | 8 | 0xF3 | 0x00 | 0x80 | 0xF3 | 0x00 | 0x40 | 0x1E | 0x90 | Unique identifier for J1939 compatible address claim | 0xF3 | BMS Target Address | 0xF3 | Thermistor Module Number | 0x00 | Constant Byte 6 | 0x40 | Constant Byte 7 | 0x1E |  |  |  | Constant Byte 8 | 0x90
4990 | x1839F3808003A54430A00082415A2 | 1839F380 | Thermistor Module -> BMS Broadcast | 100 | 8 | 0x00 | 0x3A | 0x54 | 0x43 | 0x0A | 0x00 | 0x08 | 0x24 | Thermistor Module Number | 0 | Lowest thermistor value (°C, signed) | 58 | Highest thermistor value (°C, signed) | 84 | Average thermistor value (°C, signed) | 67 | Thermistors enabled count | 10 | 0 | 8 |  | Fault bit in Byte 5 | 0 | 0x24
4991 | x1838F3808010040013A54000815AC | 1838F380 | Thermistor General Broadcast | 100 | 8 | 0x01 | 0x00 | 0x40 | 0x01 | 0x3A | 0x54 | 0x00 | 0x08 | Thermistor ID relative to all configured modules | 1 | Current thermistor value (°C, signed) | 0 | Thermistor ID relative to this module | 64 | Lowest thermistor value (°C, signed) | 1 | Highest thermistor value (°C, signed) | 58 | 84 | 0 | 0x08
4992 | x1839F3808003A54430A0008241636 | 1839F380 | Thermistor Module -> BMS Broadcast | 100 | 8 | 0x00 | 0x3A | 0x54 | 0x43 | 0x0A | 0x00 | 0x08 | 0x24 | Thermistor Module Number | 0 | Lowest thermistor value (°C, signed) | 58 | Highest thermistor value (°C, signed) | 84 | Average thermistor value (°C, signed) | 67 | Thermistors enabled count | 10 | 0 | 8 |  | Fault bit in Byte 5 | 0 | 0x24
4993 | x1838F3808020042023A540008163F | 1838F380 | Thermistor General Broadcast | 100 | 8 | 0x02 | 0x00 | 0x42 | 0x02 | 0x3A | 0x54 | 0x00 | 0x08 | Thermistor ID relative to all configured modules | 2 | Current thermistor value (°C, signed) | 0 | Thermistor ID relative to this module | 66 | Lowest thermistor value (°C, signed) | 2 | Highest thermistor value (°C, signed) | 58 | 84 | 0 | 0x08
4994 | x18EEFF808F30080F300401E90169A | 18EEFF80 | J1939 Address Claim Broadcast | 200 | 8 | 0xF3 | 0x00 | 0x80 | 0xF3 | 0x00 | 0x40 | 0x1E | 0x90 | Unique identifier for J1939 compatible address claim | 0xF3 | BMS Target Address | 0xF3 | Thermistor Module Number | 0x00 | Constant Byte 6 | 0x40 | Constant Byte 7 | 0x1E |  |  |  | Constant Byte 8 | 0x90
4995 | x1839F3808003A54430A00082416D5 | 1839F380 | Thermistor Module -> BMS Broadcast | 100 | 8 | 0x00 | 0x3A | 0x54 | 0x43 | 0x0A | 0x00 | 0x08 | 0x24 | Thermistor Module Number | 0 | Lowest thermistor value (°C, signed) | 58 | Highest thermistor value (°C, signed) | 84 | Average thermistor value (°C, signed) | 67 | Thermistors enabled count | 10 | 0 | 8 |  | Fault bit in Byte 5 | 0 | 0x24
4996 | x1838F3808030042033A54000816DF | 1838F380 | Thermistor General Broadcast | 100 | 8 | 0x03 | 0x00 | 0x42 | 0x03 | 0x3A | 0x54 | 0x00 | 0x08 | Thermistor ID relative to all configured modules | 3 | Current thermistor value (°C, signed) | 0 | Thermistor ID relative to this module | 66 | Lowest thermistor value (°C, signed) | 3 | Highest thermistor value (°C, signed) | 58 | 84 | 0 | 0x08
4997 | x18EEFF808F30080F300401E90173A | 18EEFF80 | J1939 Address Claim Broadcast | 200 | 8 | 0xF3 | 0x00 | 0x80 | 0xF3 | 0x00 | 0x40 | 0x1E | 0x90 | Unique identifier for J1939 compatible address claim | 0xF3 | BMS Target Address | 0xF3 | Thermistor Module Number | 0x00 | Constant Byte 6 | 0x40 | Constant Byte 7 | 0x1E |  |  |  | Constant Byte 8 | 0x90
4998 | x1839F3808003A54430A0008241775 | 1839F380 | Thermistor Module -> BMS Broadcast | 100 | 8 | 0x00 | 0x3A | 0x54 | 0x43 | 0x0A | 0x00 | 0x08 | 0x24 | Thermistor Module Number | 0 | Lowest thermistor value (°C, signed) | 58 | Highest thermistor value (°C, signed) | 84 | Average thermistor value (°C, signed) | 67 | Thermistors enabled count | 10 | 0 | 8 |  | Fault bit in Byte 5 | 0 | 0x24
4999 | x1838F3808040043043A540008177F | 1838F380 | Thermistor General Broadcast | 100 | 8 | 0x04 | 0x00 | 0x43 | 0x04 | 0x3A | 0x54 | 0x00 | 0x08 | Thermistor ID relative to all configured modules | 4 | Current thermistor value (°C, signed) | 0 | Thermistor ID relative to this module | 67 | Lowest thermistor value (°C, signed) | 4 | Highest thermistor value (°C, signed) | 58 | 84 | 0 | 0x08
5000 | x18EEFF808F30080F300401E9017DA | 18EEFF80 | J1939 Address Claim Broadcast | 200 | 8 | 0xF3 | 0x00 | 0x80 | 0xF3 | 0x00 | 0x40 | 0x1E | 0x90 | Unique identifier for J1939 compatible address claim | 0xF3 | BMS Target Address | 0xF3 | Thermistor Module Number | 0x00 | Constant Byte 6 | 0x40 | Constant Byte 7 | 0x1E |  |  |  | Constant Byte 8 | 0x90
5001 | x1839F3808003A54430A0008241815 | 1839F380 | Thermistor Module -> BMS Broadcast | 100 | 8 | 0x00 | 0x3A | 0x54 | 0x43 | 0x0A | 0x00 | 0x08 | 0x24 | Thermistor Module Number | 0 | Lowest thermistor value (°C, signed) | 58 | Highest thermistor value (°C, signed) | 84 | Average thermistor value (°C, signed) | 67 | Thermistors enabled count | 10 | 0 | 8 |  | Fault bit in Byte 5 | 0 | 0x24
5002 | x1838F3808050047053A540008181F | 1838F380 | Thermistor General Broadcast | 100 | 8 | 0x05 | 0x00 | 0x47 | 0x05 | 0x3A | 0x54 | 0x00 | 0x08 | Thermistor ID relative to all configured modules | 5 | Current thermistor value (°C, signed) | 0 | Thermistor ID relative to this module | 71 | Lowest thermistor value (°C, signed) | 5 | Highest thermistor value (°C, signed) | 58 | 84 | 0 | 0x08
5003 | x18EEFF808F30080F300401E90187A | 18EEFF80 | J1939 Address Claim Broadcast | 200 | 8 | 0xF3 | 0x00 | 0x80 | 0xF3 | 0x00 | 0x40 | 0x1E | 0x90 | Unique identifier for J1939 compatible address claim | 0xF3 | BMS Target Address | 0xF3 | Thermistor Module Number | 0x00 | Constant Byte 6 | 0x40 | Constant Byte 7 | 0x1E |  |  |  | Constant Byte 8 | 0x90
5004 | x1839F3808003A54430A00082418B5 | 1839F380 | Thermistor Module -> BMS Broadcast | 100 | 8 | 0x00 | 0x3A | 0x54 | 0x43 | 0x0A | 0x00 | 0x08 | 0x24 | Thermistor Module Number | 0 | Lowest thermistor value (°C, signed) | 58 | Highest thermistor value (°C, signed) | 84 | Average thermistor value (°C, signed) | 67 | Thermistors enabled count | 10 | 0 | 8 |  | Fault bit in Byte 5 | 0 | 0x24
5005 | x1838F3808060047063A54000818BF | 1838F380 | Thermistor General Broadcast | 100 | 8 | 0x06 | 0x00 | 0x47 | 0x06 | 0x3A | 0x54 | 0x00 | 0x08 | Thermistor ID relative to all configured modules | 6 | Current thermistor value (°C, signed) | 0 | Thermistor ID relative to this module | 71 | Lowest thermistor value (°C, signed) | 6 | Highest thermistor value (°C, signed) | 58 | 84 | 0 | 0x08
5006 | x1839F3808003A54430A0008241949 | 1839F380 | Thermistor Module -> BMS Broadcast | 100 | 8 | 0x00 | 0x3A | 0x54 | 0x43 | 0x0A | 0x00 | 0x08 | 0x24 | Thermistor Module Number | 0 | Lowest thermistor value (°C, signed) | 58 | Highest thermistor value (°C, signed) | 84 | Average thermistor value (°C, signed) | 67 | Thermistors enabled count | 10 | 0 | 8 |  | Fault bit in Byte 5 | 0 | 0x24
5007 | x1838F380807003B073A5400081952 | 1838F380 | Thermistor General Broadcast | 100 | 8 | 0x07 | 0x00 | 0x3B | 0x07 | 0x3A | 0x54 | 0x00 | 0x08 | Thermistor ID relative to all configured modules | 7 | Current thermistor value (°C, signed) | 0 | Thermistor ID relative to this module | 59 | Lowest thermistor value (°C, signed) | 7 | Highest thermistor value (°C, signed) | 58 | 84 | 0 | 0x08
5008 | x18EEFF808F30080F300401E9019AD | 18EEFF80 | J1939 Address Claim Broadcast | 200 | 8 | 0xF3 | 0x00 | 0x80 | 0xF3 | 0x00 | 0x40 | 0x1E | 0x90 | Unique identifier for J1939 compatible address claim | 0xF3 | BMS Target Address | 0xF3 | Thermistor Module Number | 0x00 | Constant Byte 6 | 0x40 | Constant Byte 7 | 0x1E |  |  |  | Constant Byte 8 | 0x90
5009 | x1839F3808003A54430A00082419E8 | 1839F380 | Thermistor Module -> BMS Broadcast | 100 | 8 | 0x00 | 0x3A | 0x54 | 0x43 | 0x0A | 0x00 | 0x08 | 0x24 | Thermistor Module Number | 0 | Lowest thermistor value (°C, signed) | 58 | Highest thermistor value (°C, signed) | 84 | Average thermistor value (°C, signed) | 67 | Thermistors enabled count | 10 | 0 | 8 |  | Fault bit in Byte 5 | 0 | 0x24
5010 | x1838F380808003A083A54000819F2 | 1838F380 | Thermistor General Broadcast | 100 | 8 | 0x08 | 0x00 | 0x3A | 0x08 | 0x3A | 0x54 | 0x00 | 0x08 | Thermistor ID relative to all configured modules | 8 | Current thermistor value (°C, signed) | 0 | Thermistor ID relative to this module | 58 | Lowest thermistor value (°C, signed) | 8 | Highest thermistor value (°C, signed) | 58 | 84 | 0 | 0x08
5011 | x18EEFF808F30080F300401E901A4D | 18EEFF80 | J1939 Address Claim Broadcast | 200 | 8 | 0xF3 | 0x00 | 0x80 | 0xF3 | 0x00 | 0x40 | 0x1E | 0x90 | Unique identifier for J1939 compatible address claim | 0xF3 | BMS Target Address | 0xF3 | Thermistor Module Number | 0x00 | Constant Byte 6 | 0x40 | Constant Byte 7 | 0x1E |  |  |  | Constant Byte 8 | 0x90
5012 | x1839F3808003A54430A0008241A88 | 1839F380 | Thermistor Module -> BMS Broadcast | 100 | 8 | 0x00 | 0x3A | 0x54 | 0x43 | 0x0A | 0x00 | 0x08 | 0x24 | Thermistor Module Number | 0 | Lowest thermistor value (°C, signed) | 58 | Highest thermistor value (°C, signed) | 84 | Average thermistor value (°C, signed) | 67 | Thermistors enabled count | 10 | 0 | 8 |  | Fault bit in Byte 5 | 0 | 0x24
5013 | x1838F3808090040093A5400081A92 | 1838F380 | Thermistor General Broadcast | 100 | 8 | 0x09 | 0x00 | 0x40 | 0x09 | 0x3A | 0x54 | 0x00 | 0x08 | Thermistor ID relative to all configured modules | 9 | Current thermistor value (°C, signed) | 0 | Thermistor ID relative to this module | 64 | Lowest thermistor value (°C, signed) | 9 | Highest thermistor value (°C, signed) | 58 | 84 | 0 | 0x08
5014 | x18EEFF808F30080F300401E901AED | 18EEFF80 | J1939 Address Claim Broadcast | 200 | 8 | 0xF3 | 0x00 | 0x80 | 0xF3 | 0x00 | 0x40 | 0x1E | 0x90 | Unique identifier for J1939 compatible address claim | 0xF3 | BMS Target Address | 0xF3 | Thermistor Module Number | 0x00 | Constant Byte 6 | 0x40 | Constant Byte 7 | 0x1E |  |  |  | Constant Byte 8 | 0x90
5015 | x1839F3808003A54430A0008241B28 | 1839F380 | Thermistor Module -> BMS Broadcast | 100 | 8 | 0x00 | 0x3A | 0x54 | 0x43 | 0x0A | 0x00 | 0x08 | 0x24 | Thermistor Module Number | 0 | Lowest thermistor value (°C, signed) | 58 | Highest thermistor value (°C, signed) | 84 | Average thermistor value (°C, signed) | 67 | Thermistors enabled count | 10 | 0 | 8 |  | Fault bit in Byte 5 | 0 | 0x24
5016 | x1838F3808000054003A5400081B32 | 1838F380 | Thermistor General Broadcast | 100 | 8 | 0x00 | 0x00 | 0x54 | 0x00 | 0x3A | 0x54 | 0x00 | 0x08 | Thermistor ID relative to all configured modules | 0 | Current thermistor value (°C, signed) | 0 | Thermistor ID relative to this module | 84 | Lowest thermistor value (°C, signed) | 0 | Highest thermistor value (°C, signed) | 58 | 84 | 0 | 0x08
5017 | x18EEFF808F30080F300401E901B8D | 18EEFF80 | J1939 Address Claim Broadcast | 200 | 8 | 0xF3 | 0x00 | 0x80 | 0xF3 | 0x00 | 0x40 | 0x1E | 0x90 | Unique identifier for J1939 compatible address claim | 0xF3 | BMS Target Address | 0xF3 | Thermistor Module Number | 0x00 | Constant Byte 6 | 0x40 | Constant Byte 7 | 0x1E |  |  |  | Constant Byte 8 | 0x90
5018 | x1839F3808003A54430A0008241BC8 | 1839F380 | Thermistor Module -> BMS Broadcast | 100 | 8 | 0x00 | 0x3A | 0x54 | 0x43 | 0x0A | 0x00 | 0x08 | 0x24 | Thermistor Module Number | 0 | Lowest thermistor value (°C, signed) | 58 | Highest thermistor value (°C, signed) | 84 | Average thermistor value (°C, signed) | 67 | Thermistors enabled count | 10 | 0 | 8 |  | Fault bit in Byte 5 | 0 | 0x24
5019 | x1838F3808010040013A5400081BD2 | 1838F380 | Thermistor General Broadcast | 100 | 8 | 0x01 | 0x00 | 0x40 | 0x01 | 0x3A | 0x54 | 0x00 | 0x08 | Thermistor ID relative to all configured modules | 1 | Current thermistor value (°C, signed) | 0 | Thermistor ID relative to this module | 64 | Lowest thermistor value (°C, signed) | 1 | Highest thermistor value (°C, signed) | 58 | 84 | 0 | 0x08
5020 | x1839F3808003A54430A0008241C5C | 1839F380 | Thermistor Module -> BMS Broadcast | 100 | 8 | 0x00 | 0x3A | 0x54 | 0x43 | 0x0A | 0x00 | 0x08 | 0x24 | Thermistor Module Number | 0 | Lowest thermistor value (°C, signed) | 58 | Highest thermistor value (°C, signed) | 84 | Average thermistor value (°C, signed) | 67 | Thermistors enabled count | 10 | 0 | 8 |  | Fault bit in Byte 5 | 0 | 0x24
5021 | x1838F3808020042023A5400081C65 | 1838F380 | Thermistor General Broadcast | 100 | 8 | 0x02 | 0x00 | 0x42 | 0x02 | 0x3A | 0x54 | 0x00 | 0x08 | Thermistor ID relative to all configured modules | 2 | Current thermistor value (°C, signed) | 0 | Thermistor ID relative to this module | 66 | Lowest thermistor value (°C, signed) | 2 | Highest thermistor value (°C, signed) | 58 | 84 | 0 | 0x08
5022 | x18EEFF808F30080F300401E901CC0 | 18EEFF80 | J1939 Address Claim Broadcast | 200 | 8 | 0xF3 | 0x00 | 0x80 | 0xF3 | 0x00 | 0x40 | 0x1E | 0x90 | Unique identifier for J1939 compatible address claim | 0xF3 | BMS Target Address | 0xF3 | Thermistor Module Number | 0x00 | Constant Byte 6 | 0x40 | Constant Byte 7 | 0x1E |  |  |  | Constant Byte 8 | 0x90
5023 | x1839F3808003A54430A0008241CFB | 1839F380 | Thermistor Module -> BMS Broadcast | 100 | 8 | 0x00 | 0x3A | 0x54 | 0x43 | 0x0A | 0x00 | 0x08 | 0x24 | Thermistor Module Number | 0 | Lowest thermistor value (°C, signed) | 58 | Highest thermistor value (°C, signed) | 84 | Average thermistor value (°C, signed) | 67 | Thermistors enabled count | 10 | 0 | 8 |  | Fault bit in Byte 5 | 0 | 0x24
5024 | x1838F3808030042033A5400081D05 | 1838F380 | Thermistor General Broadcast | 100 | 8 | 0x03 | 0x00 | 0x42 | 0x03 | 0x3A | 0x54 | 0x00 | 0x08 | Thermistor ID relative to all configured modules | 3 | Current thermistor value (°C, signed) | 0 | Thermistor ID relative to this module | 66 | Lowest thermistor value (°C, signed) | 3 | Highest thermistor value (°C, signed) | 58 | 84 | 0 | 0x08
5025 | x18EEFF808F30080F300401E901D60 | 18EEFF80 | J1939 Address Claim Broadcast | 200 | 8 | 0xF3 | 0x00 | 0x80 | 0xF3 | 0x00 | 0x40 | 0x1E | 0x90 | Unique identifier for J1939 compatible address claim | 0xF3 | BMS Target Address | 0xF3 | Thermistor Module Number | 0x00 | Constant Byte 6 | 0x40 | Constant Byte 7 | 0x1E |  |  |  | Constant Byte 8 | 0x90
5026 | x1839F3808003A54430A0008241D9B | 1839F380 | Thermistor Module -> BMS Broadcast | 100 | 8 | 0x00 | 0x3A | 0x54 | 0x43 | 0x0A | 0x00 | 0x08 | 0x24 | Thermistor Module Number | 0 | Lowest thermistor value (°C, signed) | 58 | Highest thermistor value (°C, signed) | 84 | Average thermistor value (°C, signed) | 67 | Thermistors enabled count | 10 | 0 | 8 |  | Fault bit in Byte 5 | 0 | 0x24
5027 | x1838F3808040045043A5400081DA5 | 1838F380 | Thermistor General Broadcast | 100 | 8 | 0x04 | 0x00 | 0x45 | 0x04 | 0x3A | 0x54 | 0x00 | 0x08 | Thermistor ID relative to all configured modules | 4 | Current thermistor value (°C, signed) | 0 | Thermistor ID relative to this module | 69 | Lowest thermistor value (°C, signed) | 4 | Highest thermistor value (°C, signed) | 58 | 84 | 0 | 0x08
5028 | x18EEFF808F30080F300401E901E00 | 18EEFF80 | J1939 Address Claim Broadcast | 200 | 8 | 0xF3 | 0x00 | 0x80 | 0xF3 | 0x00 | 0x40 | 0x1E | 0x90 | Unique identifier for J1939 compatible address claim | 0xF3 | BMS Target Address | 0xF3 | Thermistor Module Number | 0x00 | Constant Byte 6 | 0x40 | Constant Byte 7 | 0x1E |  |  |  | Constant Byte 8 | 0x90
5029 | x1839F3808003A54430A0008241E3B | 1839F380 | Thermistor Module -> BMS Broadcast | 100 | 8 | 0x00 | 0x3A | 0x54 | 0x43 | 0x0A | 0x00 | 0x08 | 0x24 | Thermistor Module Number | 0 | Lowest thermistor value (°C, signed) | 58 | Highest thermistor value (°C, signed) | 84 | Average thermistor value (°C, signed) | 67 | Thermistors enabled count | 10 | 0 | 8 |  | Fault bit in Byte 5 | 0 | 0x24
5030 | x1838F3808050048053A5400081E45 | 1838F380 | Thermistor General Broadcast | 100 | 8 | 0x05 | 0x00 | 0x48 | 0x05 | 0x3A | 0x54 | 0x00 | 0x08 | Thermistor ID relative to all configured modules | 5 | Current thermistor value (°C, signed) | 0 | Thermistor ID relative to this module | 72 | Lowest thermistor value (°C, signed) | 5 | Highest thermistor value (°C, signed) | 58 | 84 | 0 | 0x08
5031 | x1839F3808003A54430A0008241ECF | 1839F380 | Thermistor Module -> BMS Broadcast | 100 | 8 | 0x00 | 0x3A | 0x54 | 0x43 | 0x0A | 0x00 | 0x08 | 0x24 | Thermistor Module Number | 0 | Lowest thermistor value (°C, signed) | 58 | Highest thermistor value (°C, signed) | 84 | Average thermistor value (°C, signed) | 67 | Thermistors enabled count | 10 | 0 | 8 |  | Fault bit in Byte 5 | 0 | 0x24
5032 | x1838F3808060048063A5400081ED8 | 1838F380 | Thermistor General Broadcast | 100 | 8 | 0x06 | 0x00 | 0x48 | 0x06 | 0x3A | 0x54 | 0x00 | 0x08 | Thermistor ID relative to all configured modules | 6 | Current thermistor value (°C, signed) | 0 | Thermistor ID relative to this module | 72 | Lowest thermistor value (°C, signed) | 6 | Highest thermistor value (°C, signed) | 58 | 84 | 0 | 0x08
5033 | x18EEFF808F30080F300401E901F33 | 18EEFF80 | J1939 Address Claim Broadcast | 200 | 8 | 0xF3 | 0x00 | 0x80 | 0xF3 | 0x00 | 0x40 | 0x1E | 0x90 | Unique identifier for J1939 compatible address claim | 0xF3 | BMS Target Address | 0xF3 | Thermistor Module Number | 0x00 | Constant Byte 6 | 0x40 | Constant Byte 7 | 0x1E |  |  |  | Constant Byte 8 | 0x90
5034 | x1839F3808003A54430A0008241F6E | 1839F380 | Thermistor Module -> BMS Broadcast | 100 | 8 | 0x00 | 0x3A | 0x54 | 0x43 | 0x0A | 0x00 | 0x08 | 0x24 | Thermistor Module Number | 0 | Lowest thermistor value (°C, signed) | 58 | Highest thermistor value (°C, signed) | 84 | Average thermistor value (°C, signed) | 67 | Thermistors enabled count | 10 | 0 | 8 |  | Fault bit in Byte 5 | 0 | 0x24
5035 | x1838F380807003B073A5400081F78 | 1838F380 | Thermistor General Broadcast | 100 | 8 | 0x07 | 0x00 | 0x3B | 0x07 | 0x3A | 0x54 | 0x00 | 0x08 | Thermistor ID relative to all configured modules | 7 | Current thermistor value (°C, signed) | 0 | Thermistor ID relative to this module | 59 | Lowest thermistor value (°C, signed) | 7 | Highest thermistor value (°C, signed) | 58 | 84 | 0 | 0x08
5036 | x18EEFF808F30080F300401E901FD3 | 18EEFF80 | J1939 Address Claim Broadcast | 200 | 8 | 0xF3 | 0x00 | 0x80 | 0xF3 | 0x00 | 0x40 | 0x1E | 0x90 | Unique identifier for J1939 compatible address claim | 0xF3 | BMS Target Address | 0xF3 | Thermistor Module Number | 0x00 | Constant Byte 6 | 0x40 | Constant Byte 7 | 0x1E |  |  |  | Constant Byte 8 | 0x90
5037 | x1839F3808003A54430A000824200E | 1839F380 | Thermistor Module -> BMS Broadcast | 100 | 8 | 0x00 | 0x3A | 0x54 | 0x43 | 0x0A | 0x00 | 0x08 | 0x24 | Thermistor Module Number | 0 | Lowest thermistor value (°C, signed) | 58 | Highest thermistor value (°C, signed) | 84 | Average thermistor value (°C, signed) | 67 | Thermistors enabled count | 10 | 0 | 8 |  | Fault bit in Byte 5 | 0 | 0x24
5038 | x1838F380808003A083A5400082018 | 1838F380 | Thermistor General Broadcast | 100 | 8 | 0x08 | 0x00 | 0x3A | 0x08 | 0x3A | 0x54 | 0x00 | 0x08 | Thermistor ID relative to all configured modules | 8 | Current thermistor value (°C, signed) | 0 | Thermistor ID relative to this module | 58 | Lowest thermistor value (°C, signed) | 8 | Highest thermistor value (°C, signed) | 58 | 84 | 0 | 0x08
5039 | x18EEFF808F30080F300401E902073 | 18EEFF80 | J1939 Address Claim Broadcast | 200 | 8 | 0xF3 | 0x00 | 0x80 | 0xF3 | 0x00 | 0x40 | 0x1E | 0x90 | Unique identifier for J1939 compatible address claim | 0xF3 | BMS Target Address | 0xF3 | Thermistor Module Number | 0x00 | Constant Byte 6 | 0x40 | Constant Byte 7 | 0x1E |  |  |  | Constant Byte 8 | 0x90
5040 | x1839F3808003A54430A00082420AE | 1839F380 | Thermistor Module -> BMS Broadcast | 100 | 8 | 0x00 | 0x3A | 0x54 | 0x43 | 0x0A | 0x00 | 0x08 | 0x24 | Thermistor Module Number | 0 | Lowest thermistor value (°C, signed) | 58 | Highest thermistor value (°C, signed) | 84 | Average thermistor value (°C, signed) | 67 | Thermistors enabled count | 10 | 0 | 8 |  | Fault bit in Byte 5 | 0 | 0x24
5041 | x1838F3808090040093A54000820B8 | 1838F380 | Thermistor General Broadcast | 100 | 8 | 0x09 | 0x00 | 0x40 | 0x09 | 0x3A | 0x54 | 0x00 | 0x08 | Thermistor ID relative to all configured modules | 9 | Current thermistor value (°C, signed) | 0 | Thermistor ID relative to this module | 64 | Lowest thermistor value (°C, signed) | 9 | Highest thermistor value (°C, signed) | 58 | 84 | 0 | 0x08
5042 | x18EEFF808F30080F300401E902113 | 18EEFF80 | J1939 Address Claim Broadcast | 200 | 8 | 0xF3 | 0x00 | 0x80 | 0xF3 | 0x00 | 0x40 | 0x1E | 0x90 | Unique identifier for J1939 compatible address claim | 0xF3 | BMS Target Address | 0xF3 | Thermistor Module Number | 0x00 | Constant Byte 6 | 0x40 | Constant Byte 7 | 0x1E |  |  |  | Constant Byte 8 | 0x90
5043 | x1839F3808003A54430A000824214E | 1839F380 | Thermistor Module -> BMS Broadcast | 100 | 8 | 0x00 | 0x3A | 0x54 | 0x43 | 0x0A | 0x00 | 0x08 | 0x24 | Thermistor Module Number | 0 | Lowest thermistor value (°C, signed) | 58 | Highest thermistor value (°C, signed) | 84 | Average thermistor value (°C, signed) | 67 | Thermistors enabled count | 10 | 0 | 8 |  | Fault bit in Byte 5 | 0 | 0x24
5044 | x1838F3808000054003A5400082158 | 1838F380 | Thermistor General Broadcast | 100 | 8 | 0x00 | 0x00 | 0x54 | 0x00 | 0x3A | 0x54 | 0x00 | 0x08 | Thermistor ID relative to all configured modules | 0 | Current thermistor value (°C, signed) | 0 | Thermistor ID relative to this module | 84 | Lowest thermistor value (°C, signed) | 0 | Highest thermistor value (°C, signed) | 58 | 84 | 0 | 0x08
5045 | x1839F3808003A54430A00082421E2 | 1839F380 | Thermistor Module -> BMS Broadcast | 100 | 8 | 0x00 | 0x3A | 0x54 | 0x43 | 0x0A | 0x00 | 0x08 | 0x24 | Thermistor Module Number | 0 | Lowest thermistor value (°C, signed) | 58 | Highest thermistor value (°C, signed) | 84 | Average thermistor value (°C, signed) | 67 | Thermistors enabled count | 10 | 0 | 8 |  | Fault bit in Byte 5 | 0 | 0x24
5046 | x1838F3808010040013A54000821EB | 1838F380 | Thermistor General Broadcast | 100 | 8 | 0x01 | 0x00 | 0x40 | 0x01 | 0x3A | 0x54 | 0x00 | 0x08 | Thermistor ID relative to all configured modules | 1 | Current thermistor value (°C, signed) | 0 | Thermistor ID relative to this module | 64 | Lowest thermistor value (°C, signed) | 1 | Highest thermistor value (°C, signed) | 58 | 84 | 0 | 0x08
5047 | x18EEFF808F30080F300401E902246 | 18EEFF80 | J1939 Address Claim Broadcast | 200 | 8 | 0xF3 | 0x00 | 0x80 | 0xF3 | 0x00 | 0x40 | 0x1E | 0x90 | Unique identifier for J1939 compatible address claim | 0xF3 | BMS Target Address | 0xF3 | Thermistor Module Number | 0x00 | Constant Byte 6 | 0x40 | Constant Byte 7 | 0x1E |  |  |  | Constant Byte 8 | 0x90
5048 | x1839F3808003B54430A0007242281 | 1839F380 | Thermistor Module -> BMS Broadcast | 100 | 8 | 0x00 | 0x3B | 0x54 | 0x43 | 0x0A | 0x00 | 0x07 | 0x24 | Thermistor Module Number | 0 | Lowest thermistor value (°C, signed) | 59 | Highest thermistor value (°C, signed) | 84 | Average thermistor value (°C, signed) | 67 | Thermistors enabled count | 10 | 0 | 7 |  | Fault bit in Byte 5 | 0 | 0x24
5049 | x1838F3808020042023B540007228B | 1838F380 | Thermistor General Broadcast | 100 | 8 | 0x02 | 0x00 | 0x42 | 0x02 | 0x3B | 0x54 | 0x00 | 0x07 | Thermistor ID relative to all configured modules | 2 | Current thermistor value (°C, signed) | 0 | Thermistor ID relative to this module | 66 | Lowest thermistor value (°C, signed) | 2 | Highest thermistor value (°C, signed) | 59 | 84 | 0 | 0x07
5050 | x18EEFF808F30080F300401E9022E6 | 18EEFF80 | J1939 Address Claim Broadcast | 200 | 8 | 0xF3 | 0x00 | 0x80 | 0xF3 | 0x00 | 0x40 | 0x1E | 0x90 | Unique identifier for J1939 compatible address claim | 0xF3 | BMS Target Address | 0xF3 | Thermistor Module Number | 0x00 | Constant Byte 6 | 0x40 | Constant Byte 7 | 0x1E |  |  |  | Constant Byte 8 | 0x90
5051 | x1839F3808003A54430A0008242321 | 1839F380 | Thermistor Module -> BMS Broadcast | 100 | 8 | 0x00 | 0x3A | 0x54 | 0x43 | 0x0A | 0x00 | 0x08 | 0x24 | Thermistor Module Number | 0 | Lowest thermistor value (°C, signed) | 58 | Highest thermistor value (°C, signed) | 84 | Average thermistor value (°C, signed) | 67 | Thermistors enabled count | 10 | 0 | 8 |  | Fault bit in Byte 5 | 0 | 0x24
5052 | x1838F3808030042033A540008232B | 1838F380 | Thermistor General Broadcast | 100 | 8 | 0x03 | 0x00 | 0x42 | 0x03 | 0x3A | 0x54 | 0x00 | 0x08 | Thermistor ID relative to all configured modules | 3 | Current thermistor value (°C, signed) | 0 | Thermistor ID relative to this module | 66 | Lowest thermistor value (°C, signed) | 3 | Highest thermistor value (°C, signed) | 58 | 84 | 0 | 0x08
5053 | x18EEFF808F30080F300401E902386 | 18EEFF80 | J1939 Address Claim Broadcast | 200 | 8 | 0xF3 | 0x00 | 0x80 | 0xF3 | 0x00 | 0x40 | 0x1E | 0x90 | Unique identifier for J1939 compatible address claim | 0xF3 | BMS Target Address | 0xF3 | Thermistor Module Number | 0x00 | Constant Byte 6 | 0x40 | Constant Byte 7 | 0x1E |  |  |  | Constant Byte 8 | 0x90
5054 | x1839F3808003A54430A00082423C1 | 1839F380 | Thermistor Module -> BMS Broadcast | 100 | 8 | 0x00 | 0x3A | 0x54 | 0x43 | 0x0A | 0x00 | 0x08 | 0x24 | Thermistor Module Number | 0 | Lowest thermistor value (°C, signed) | 58 | Highest thermistor value (°C, signed) | 84 | Average thermistor value (°C, signed) | 67 | Thermistors enabled count | 10 | 0 | 8 |  | Fault bit in Byte 5 | 0 | 0x24
5055 | x1838F3808040043043A54000823CB | 1838F380 | Thermistor General Broadcast | 100 | 8 | 0x04 | 0x00 | 0x43 | 0x04 | 0x3A | 0x54 | 0x00 | 0x08 | Thermistor ID relative to all configured modules | 4 | Current thermistor value (°C, signed) | 0 | Thermistor ID relative to this module | 67 | Lowest thermistor value (°C, signed) | 4 | Highest thermistor value (°C, signed) | 58 | 84 | 0 | 0x08
5056 | x18EEFF808F30080F300401E902426 | 18EEFF80 | J1939 Address Claim Broadcast | 200 | 8 | 0xF3 | 0x00 | 0x80 | 0xF3 | 0x00 | 0x40 | 0x1E | 0x90 | Unique identifier for J1939 compatible address claim | 0xF3 | BMS Target Address | 0xF3 | Thermistor Module Number | 0x00 | Constant Byte 6 | 0x40 | Constant Byte 7 | 0x1E |  |  |  | Constant Byte 8 | 0x90
5057 | x1839F3808003A54430A0008242461 | 1839F380 | Thermistor Module -> BMS Broadcast | 100 | 8 | 0x00 | 0x3A | 0x54 | 0x43 | 0x0A | 0x00 | 0x08 | 0x24 | Thermistor Module Number | 0 | Lowest thermistor value (°C, signed) | 58 | Highest thermistor value (°C, signed) | 84 | Average thermistor value (°C, signed) | 67 | Thermistors enabled count | 10 | 0 | 8 |  | Fault bit in Byte 5 | 0 | 0x24
5058 | x1838F3808050047053A540008246B | 1838F380 | Thermistor General Broadcast | 100 | 8 | 0x05 | 0x00 | 0x47 | 0x05 | 0x3A | 0x54 | 0x00 | 0x08 | Thermistor ID relative to all configured modules | 5 | Current thermistor value (°C, signed) | 0 | Thermistor ID relative to this module | 71 | Lowest thermistor value (°C, signed) | 5 | Highest thermistor value (°C, signed) | 58 | 84 | 0 | 0x08
5059 | x1839F3808003A54430A00082424F5 | 1839F380 | Thermistor Module -> BMS Broadcast | 100 | 8 | 0x00 | 0x3A | 0x54 | 0x43 | 0x0A | 0x00 | 0x08 | 0x24 | Thermistor Module Number | 0 | Lowest thermistor value (°C, signed) | 58 | Highest thermistor value (°C, signed) | 84 | Average thermistor value (°C, signed) | 67 | Thermistors enabled count | 10 | 0 | 8 |  | Fault bit in Byte 5 | 0 | 0x24
5060 | x1838F3808060047063A54000824FE | 1838F380 | Thermistor General Broadcast | 100 | 8 | 0x06 | 0x00 | 0x47 | 0x06 | 0x3A | 0x54 | 0x00 | 0x08 | Thermistor ID relative to all configured modules | 6 | Current thermistor value (°C, signed) | 0 | Thermistor ID relative to this module | 71 | Lowest thermistor value (°C, signed) | 6 | Highest thermistor value (°C, signed) | 58 | 84 | 0 | 0x08
5061 | x18EEFF808F30080F300401E902559 | 18EEFF80 | J1939 Address Claim Broadcast | 200 | 8 | 0xF3 | 0x00 | 0x80 | 0xF3 | 0x00 | 0x40 | 0x1E | 0x90 | Unique identifier for J1939 compatible address claim | 0xF3 | BMS Target Address | 0xF3 | Thermistor Module Number | 0x00 | Constant Byte 6 | 0x40 | Constant Byte 7 | 0x1E |  |  |  | Constant Byte 8 | 0x90
5062 | x1839F3808003A54430A0008242594 | 1839F380 | Thermistor Module -> BMS Broadcast | 100 | 8 | 0x00 | 0x3A | 0x54 | 0x43 | 0x0A | 0x00 | 0x08 | 0x24 | Thermistor Module Number | 0 | Lowest thermistor value (°C, signed) | 58 | Highest thermistor value (°C, signed) | 84 | Average thermistor value (°C, signed) | 67 | Thermistors enabled count | 10 | 0 | 8 |  | Fault bit in Byte 5 | 0 | 0x24
5063 | x1838F380807003B073A540008259E | 1838F380 | Thermistor General Broadcast | 100 | 8 | 0x07 | 0x00 | 0x3B | 0x07 | 0x3A | 0x54 | 0x00 | 0x08 | Thermistor ID relative to all configured modules | 7 | Current thermistor value (°C, signed) | 0 | Thermistor ID relative to this module | 59 | Lowest thermistor value (°C, signed) | 7 | Highest thermistor value (°C, signed) | 58 | 84 | 0 | 0x08
5064 | x18EEFF808F30080F300401E9025F9 | 18EEFF80 | J1939 Address Claim Broadcast | 200 | 8 | 0xF3 | 0x00 | 0x80 | 0xF3 | 0x00 | 0x40 | 0x1E | 0x90 | Unique identifier for J1939 compatible address claim | 0xF3 | BMS Target Address | 0xF3 | Thermistor Module Number | 0x00 | Constant Byte 6 | 0x40 | Constant Byte 7 | 0x1E |  |  |  | Constant Byte 8 | 0x90
5065 | x1839F3808003A54430A0008242634 | 1839F380 | Thermistor Module -> BMS Broadcast | 100 | 8 | 0x00 | 0x3A | 0x54 | 0x43 | 0x0A | 0x00 | 0x08 | 0x24 | Thermistor Module Number | 0 | Lowest thermistor value (°C, signed) | 58 | Highest thermistor value (°C, signed) | 84 | Average thermistor value (°C, signed) | 67 | Thermistors enabled count | 10 | 0 | 8 |  | Fault bit in Byte 5 | 0 | 0x24
5066 | x1838F380808003A083A540008263E | 1838F380 | Thermistor General Broadcast | 100 | 8 | 0x08 | 0x00 | 0x3A | 0x08 | 0x3A | 0x54 | 0x00 | 0x08 | Thermistor ID relative to all configured modules | 8 | Current thermistor value (°C, signed) | 0 | Thermistor ID relative to this module | 58 | Lowest thermistor value (°C, signed) | 8 | Highest thermistor value (°C, signed) | 58 | 84 | 0 | 0x08
5067 | x18EEFF808F30080F300401E902699 | 18EEFF80 | J1939 Address Claim Broadcast | 200 | 8 | 0xF3 | 0x00 | 0x80 | 0xF3 | 0x00 | 0x40 | 0x1E | 0x90 | Unique identifier for J1939 compatible address claim | 0xF3 | BMS Target Address | 0xF3 | Thermistor Module Number | 0x00 | Constant Byte 6 | 0x40 | Constant Byte 7 | 0x1E |  |  |  | Constant Byte 8 | 0x90
5068 | x1839F3808003A54430A00082426D4 | 1839F380 | Thermistor Module -> BMS Broadcast | 100 | 8 | 0x00 | 0x3A | 0x54 | 0x43 | 0x0A | 0x00 | 0x08 | 0x24 | Thermistor Module Number | 0 | Lowest thermistor value (°C, signed) | 58 | Highest thermistor value (°C, signed) | 84 | Average thermistor value (°C, signed) | 67 | Thermistors enabled count | 10 | 0 | 8 |  | Fault bit in Byte 5 | 0 | 0x24
5069 | x1838F3808090040093A54000826DE | 1838F380 | Thermistor General Broadcast | 100 | 8 | 0x09 | 0x00 | 0x40 | 0x09 | 0x3A | 0x54 | 0x00 | 0x08 | Thermistor ID relative to all configured modules | 9 | Current thermistor value (°C, signed) | 0 | Thermistor ID relative to this module | 64 | Lowest thermistor value (°C, signed) | 9 | Highest thermistor value (°C, signed) | 58 | 84 | 0 | 0x08
5070 | x18EEFF808F30080F300401E902739 | 18EEFF80 | J1939 Address Claim Broadcast | 200 | 8 | 0xF3 | 0x00 | 0x80 | 0xF3 | 0x00 | 0x40 | 0x1E | 0x90 | Unique identifier for J1939 compatible address claim | 0xF3 | BMS Target Address | 0xF3 | Thermistor Module Number | 0x00 | Constant Byte 6 | 0x40 | Constant Byte 7 | 0x1E |  |  |  | Constant Byte 8 | 0x90
5071 | x1839F3808003A54430A0008242774 | 1839F380 | Thermistor Module -> BMS Broadcast | 100 | 8 | 0x00 | 0x3A | 0x54 | 0x43 | 0x0A | 0x00 | 0x08 | 0x24 | Thermistor Module Number | 0 | Lowest thermistor value (°C, signed) | 58 | Highest thermistor value (°C, signed) | 84 | Average thermistor value (°C, signed) | 67 | Thermistors enabled count | 10 | 0 | 8 |  | Fault bit in Byte 5 | 0 | 0x24
5072 | x1838F3808000054003A540008277E | 1838F380 | Thermistor General Broadcast | 100 | 8 | 0x00 | 0x00 | 0x54 | 0x00 | 0x3A | 0x54 | 0x00 | 0x08 | Thermistor ID relative to all configured modules | 0 | Current thermistor value (°C, signed) | 0 | Thermistor ID relative to this module | 84 | Lowest thermistor value (°C, signed) | 0 | Highest thermistor value (°C, signed) | 58 | 84 | 0 | 0x08
5073 | x1839F3808003A54430A0008242808 | 1839F380 | Thermistor Module -> BMS Broadcast | 100 | 8 | 0x00 | 0x3A | 0x54 | 0x43 | 0x0A | 0x00 | 0x08 | 0x24 | Thermistor Module Number | 0 | Lowest thermistor value (°C, signed) | 58 | Highest thermistor value (°C, signed) | 84 | Average thermistor value (°C, signed) | 67 | Thermistors enabled count | 10 | 0 | 8 |  | Fault bit in Byte 5 | 0 | 0x24
5074 | x1838F3808010040013A5400082811 | 1838F380 | Thermistor General Broadcast | 100 | 8 | 0x01 | 0x00 | 0x40 | 0x01 | 0x3A | 0x54 | 0x00 | 0x08 | Thermistor ID relative to all configured modules | 1 | Current thermistor value (°C, signed) | 0 | Thermistor ID relative to this module | 64 | Lowest thermistor value (°C, signed) | 1 | Highest thermistor value (°C, signed) | 58 | 84 | 0 | 0x08
5075 | x18EEFF808F30080F300401E90286C | 18EEFF80 | J1939 Address Claim Broadcast | 200 | 8 | 0xF3 | 0x00 | 0x80 | 0xF3 | 0x00 | 0x40 | 0x1E | 0x90 | Unique identifier for J1939 compatible address claim | 0xF3 | BMS Target Address | 0xF3 | Thermistor Module Number | 0x00 | Constant Byte 6 | 0x40 | Constant Byte 7 | 0x1E |  |  |  | Constant Byte 8 | 0x90
5076 | x1839F3808003A54430A00082428A7 | 1839F380 | Thermistor Module -> BMS Broadcast | 100 | 8 | 0x00 | 0x3A | 0x54 | 0x43 | 0x0A | 0x00 | 0x08 | 0x24 | Thermistor Module Number | 0 | Lowest thermistor value (°C, signed) | 58 | Highest thermistor value (°C, signed) | 84 | Average thermistor value (°C, signed) | 67 | Thermistors enabled count | 10 | 0 | 8 |  | Fault bit in Byte 5 | 0 | 0x24
5077 | x1838F3808020042023A54000828B1 | 1838F380 | Thermistor General Broadcast | 100 | 8 | 0x02 | 0x00 | 0x42 | 0x02 | 0x3A | 0x54 | 0x00 | 0x08 | Thermistor ID relative to all configured modules | 2 | Current thermistor value (°C, signed) | 0 | Thermistor ID relative to this module | 66 | Lowest thermistor value (°C, signed) | 2 | Highest thermistor value (°C, signed) | 58 | 84 | 0 | 0x08
5078 | x18EEFF808F30080F300401E90290C | 18EEFF80 | J1939 Address Claim Broadcast | 200 | 8 | 0xF3 | 0x00 | 0x80 | 0xF3 | 0x00 | 0x40 | 0x1E | 0x90 | Unique identifier for J1939 compatible address claim | 0xF3 | BMS Target Address | 0xF3 | Thermistor Module Number | 0x00 | Constant Byte 6 | 0x40 | Constant Byte 7 | 0x1E |  |  |  | Constant Byte 8 | 0x90
5079 | x1839F3808003A54430A0008242947 | 1839F380 | Thermistor Module -> BMS Broadcast | 100 | 8 | 0x00 | 0x3A | 0x54 | 0x43 | 0x0A | 0x00 | 0x08 | 0x24 | Thermistor Module Number | 0 | Lowest thermistor value (°C, signed) | 58 | Highest thermistor value (°C, signed) | 84 | Average thermistor value (°C, signed) | 67 | Thermistors enabled count | 10 | 0 | 8 |  | Fault bit in Byte 5 | 0 | 0x24
5080 | x1838F3808030042033A5400082951 | 1838F380 | Thermistor General Broadcast | 100 | 8 | 0x03 | 0x00 | 0x42 | 0x03 | 0x3A | 0x54 | 0x00 | 0x08 | Thermistor ID relative to all configured modules | 3 | Current thermistor value (°C, signed) | 0 | Thermistor ID relative to this module | 66 | Lowest thermistor value (°C, signed) | 3 | Highest thermistor value (°C, signed) | 58 | 84 | 0 | 0x08
5081 | x18EEFF808F30080F300401E9029AC | 18EEFF80 | J1939 Address Claim Broadcast | 200 | 8 | 0xF3 | 0x00 | 0x80 | 0xF3 | 0x00 | 0x40 | 0x1E | 0x90 | Unique identifier for J1939 compatible address claim | 0xF3 | BMS Target Address | 0xF3 | Thermistor Module Number | 0x00 | Constant Byte 6 | 0x40 | Constant Byte 7 | 0x1E |  |  |  | Constant Byte 8 | 0x90
5082 | x1839F3808003A54430A00082429E7 | 1839F380 | Thermistor Module -> BMS Broadcast | 100 | 8 | 0x00 | 0x3A | 0x54 | 0x43 | 0x0A | 0x00 | 0x08 | 0x24 | Thermistor Module Number | 0 | Lowest thermistor value (°C, signed) | 58 | Highest thermistor value (°C, signed) | 84 | Average thermistor value (°C, signed) | 67 | Thermistors enabled count | 10 | 0 | 8 |  | Fault bit in Byte 5 | 0 | 0x24
5083 | x1838F3808040046043A54000829F1 | 1838F380 | Thermistor General Broadcast | 100 | 8 | 0x04 | 0x00 | 0x46 | 0x04 | 0x3A | 0x54 | 0x00 | 0x08 | Thermistor ID relative to all configured modules | 4 | Current thermistor value (°C, signed) | 0 | Thermistor ID relative to this module | 70 | Lowest thermistor value (°C, signed) | 4 | Highest thermistor value (°C, signed) | 58 | 84 | 0 | 0x08
5084 | x1839F3808003A54430A0008242A7B | 1839F380 | Thermistor Module -> BMS Broadcast | 100 | 8 | 0x00 | 0x3A | 0x54 | 0x43 | 0x0A | 0x00 | 0x08 | 0x24 | Thermistor Module Number | 0 | Lowest thermistor value (°C, signed) | 58 | Highest thermistor value (°C, signed) | 84 | Average thermistor value (°C, signed) | 67 | Thermistors enabled count | 10 | 0 | 8 |  | Fault bit in Byte 5 | 0 | 0x24
5085 | x1838F380805004A053A5400082A84 | 1838F380 | Thermistor General Broadcast | 100 | 8 | 0x05 | 0x00 | 0x4A | 0x05 | 0x3A | 0x54 | 0x00 | 0x08 | Thermistor ID relative to all configured modules | 5 | Current thermistor value (°C, signed) | 0 | Thermistor ID relative to this module | 74 | Lowest thermistor value (°C, signed) | 5 | Highest thermistor value (°C, signed) | 58 | 84 | 0 | 0x08
5086 | x18EEFF808F30080F300401E902ADF | 18EEFF80 | J1939 Address Claim Broadcast | 200 | 8 | 0xF3 | 0x00 | 0x80 | 0xF3 | 0x00 | 0x40 | 0x1E | 0x90 | Unique identifier for J1939 compatible address claim | 0xF3 | BMS Target Address | 0xF3 | Thermistor Module Number | 0x00 | Constant Byte 6 | 0x40 | Constant Byte 7 | 0x1E |  |  |  | Constant Byte 8 | 0x90
5087 | x1839F3808003A54430A0008242B1A | 1839F380 | Thermistor Module -> BMS Broadcast | 100 | 8 | 0x00 | 0x3A | 0x54 | 0x43 | 0x0A | 0x00 | 0x08 | 0x24 | Thermistor Module Number | 0 | Lowest thermistor value (°C, signed) | 58 | Highest thermistor value (°C, signed) | 84 | Average thermistor value (°C, signed) | 67 | Thermistors enabled count | 10 | 0 | 8 |  | Fault bit in Byte 5 | 0 | 0x24
5088 | x1838F3808060048063A5400082B24 | 1838F380 | Thermistor General Broadcast | 100 | 8 | 0x06 | 0x00 | 0x48 | 0x06 | 0x3A | 0x54 | 0x00 | 0x08 | Thermistor ID relative to all configured modules | 6 | Current thermistor value (°C, signed) | 0 | Thermistor ID relative to this module | 72 | Lowest thermistor value (°C, signed) | 6 | Highest thermistor value (°C, signed) | 58 | 84 | 0 | 0x08
5089 | x18EEFF808F30080F300401E902B7F | 18EEFF80 | J1939 Address Claim Broadcast | 200 | 8 | 0xF3 | 0x00 | 0x80 | 0xF3 | 0x00 | 0x40 | 0x1E | 0x90 | Unique identifier for J1939 compatible address claim | 0xF3 | BMS Target Address | 0xF3 | Thermistor Module Number | 0x00 | Constant Byte 6 | 0x40 | Constant Byte 7 | 0x1E |  |  |  | Constant Byte 8 | 0x90
5090 | x1839F3808003A54430A0008242BBA | 1839F380 | Thermistor Module -> BMS Broadcast | 100 | 8 | 0x00 | 0x3A | 0x54 | 0x43 | 0x0A | 0x00 | 0x08 | 0x24 | Thermistor Module Number | 0 | Lowest thermistor value (°C, signed) | 58 | Highest thermistor value (°C, signed) | 84 | Average thermistor value (°C, signed) | 67 | Thermistors enabled count | 10 | 0 | 8 |  | Fault bit in Byte 5 | 0 | 0x24
5091 | x1838F380807003B073A5400082BC4 | 1838F380 | Thermistor General Broadcast | 100 | 8 | 0x07 | 0x00 | 0x3B | 0x07 | 0x3A | 0x54 | 0x00 | 0x08 | Thermistor ID relative to all configured modules | 7 | Current thermistor value (°C, signed) | 0 | Thermistor ID relative to this module | 59 | Lowest thermistor value (°C, signed) | 7 | Highest thermistor value (°C, signed) | 58 | 84 | 0 | 0x08
5092 | x18EEFF808F30080F300401E902C1F | 18EEFF80 | J1939 Address Claim Broadcast | 200 | 8 | 0xF3 | 0x00 | 0x80 | 0xF3 | 0x00 | 0x40 | 0x1E | 0x90 | Unique identifier for J1939 compatible address claim | 0xF3 | BMS Target Address | 0xF3 | Thermistor Module Number | 0x00 | Constant Byte 6 | 0x40 | Constant Byte 7 | 0x1E |  |  |  | Constant Byte 8 | 0x90
5093 | x1839F3808003A54430A0008242C5A | 1839F380 | Thermistor Module -> BMS Broadcast | 100 | 8 | 0x00 | 0x3A | 0x54 | 0x43 | 0x0A | 0x00 | 0x08 | 0x24 | Thermistor Module Number | 0 | Lowest thermistor value (°C, signed) | 58 | Highest thermistor value (°C, signed) | 84 | Average thermistor value (°C, signed) | 67 | Thermistors enabled count | 10 | 0 | 8 |  | Fault bit in Byte 5 | 0 | 0x24
5094 | x1838F380808003A083A5400082C64 | 1838F380 | Thermistor General Broadcast | 100 | 8 | 0x08 | 0x00 | 0x3A | 0x08 | 0x3A | 0x54 | 0x00 | 0x08 | Thermistor ID relative to all configured modules | 8 | Current thermistor value (°C, signed) | 0 | Thermistor ID relative to this module | 58 | Lowest thermistor value (°C, signed) | 8 | Highest thermistor value (°C, signed) | 58 | 84 | 0 | 0x08
5095 | x18EEFF808F30080F300401E902CBF | 18EEFF80 | J1939 Address Claim Broadcast | 200 | 8 | 0xF3 | 0x00 | 0x80 | 0xF3 | 0x00 | 0x40 | 0x1E | 0x90 | Unique identifier for J1939 compatible address claim | 0xF3 | BMS Target Address | 0xF3 | Thermistor Module Number | 0x00 | Constant Byte 6 | 0x40 | Constant Byte 7 | 0x1E |  |  |  | Constant Byte 8 | 0x90
5096 | x1839F3808003A54430A0008242CFA | 1839F380 | Thermistor Module -> BMS Broadcast | 100 | 8 | 0x00 | 0x3A | 0x54 | 0x43 | 0x0A | 0x00 | 0x08 | 0x24 | Thermistor Module Number | 0 | Lowest thermistor value (°C, signed) | 58 | Highest thermistor value (°C, signed) | 84 | Average thermistor value (°C, signed) | 67 | Thermistors enabled count | 10 | 0 | 8 |  | Fault bit in Byte 5 | 0 | 0x24
5097 | x1838F3808090040093A5400082D04 | 1838F380 | Thermistor General Broadcast | 100 | 8 | 0x09 | 0x00 | 0x40 | 0x09 | 0x3A | 0x54 | 0x00 | 0x08 | Thermistor ID relative to all configured modules | 9 | Current thermistor value (°C, signed) | 0 | Thermistor ID relative to this module | 64 | Lowest thermistor value (°C, signed) | 9 | Highest thermistor value (°C, signed) | 58 | 84 | 0 | 0x08
5098 | x1839F3808003A54430A0008242D8E | 1839F380 | Thermistor Module -> BMS Broadcast | 100 | 8 | 0x00 | 0x3A | 0x54 | 0x43 | 0x0A | 0x00 | 0x08 | 0x24 | Thermistor Module Number | 0 | Lowest thermistor value (°C, signed) | 58 | Highest thermistor value (°C, signed) | 84 | Average thermistor value (°C, signed) | 67 | Thermistors enabled count | 10 | 0 | 8 |  | Fault bit in Byte 5 | 0 | 0x24
5099 | x1838F3808000054003A5400082D97 | 1838F380 | Thermistor General Broadcast | 100 | 8 | 0x00 | 0x00 | 0x54 | 0x00 | 0x3A | 0x54 | 0x00 | 0x08 | Thermistor ID relative to all configured modules | 0 | Current thermistor value (°C, signed) | 0 | Thermistor ID relative to this module | 84 | Lowest thermistor value (°C, signed) | 0 | Highest thermistor value (°C, signed) | 58 | 84 | 0 | 0x08
5100 | x18EEFF808F30080F300401E902DF2 | 18EEFF80 | J1939 Address Claim Broadcast | 200 | 8 | 0xF3 | 0x00 | 0x80 | 0xF3 | 0x00 | 0x40 | 0x1E | 0x90 | Unique identifier for J1939 compatible address claim | 0xF3 | BMS Target Address | 0xF3 | Thermistor Module Number | 0x00 | Constant Byte 6 | 0x40 | Constant Byte 7 | 0x1E |  |  |  | Constant Byte 8 | 0x90
5101 | x1839F3808003A54430A0008242E2D | 1839F380 | Thermistor Module -> BMS Broadcast | 100 | 8 | 0x00 | 0x3A | 0x54 | 0x43 | 0x0A | 0x00 | 0x08 | 0x24 | Thermistor Module Number | 0 | Lowest thermistor value (°C, signed) | 58 | Highest thermistor value (°C, signed) | 84 | Average thermistor value (°C, signed) | 67 | Thermistors enabled count | 10 | 0 | 8 |  | Fault bit in Byte 5 | 0 | 0x24
5102 | x1838F3808010040013A5400082E37 | 1838F380 | Thermistor General Broadcast | 100 | 8 | 0x01 | 0x00 | 0x40 | 0x01 | 0x3A | 0x54 | 0x00 | 0x08 | Thermistor ID relative to all configured modules | 1 | Current thermistor value (°C, signed) | 0 | Thermistor ID relative to this module | 64 | Lowest thermistor value (°C, signed) | 1 | Highest thermistor value (°C, signed) | 58 | 84 | 0 | 0x08
5103 | x18EEFF808F30080F300401E902E92 | 18EEFF80 | J1939 Address Claim Broadcast | 200 | 8 | 0xF3 | 0x00 | 0x80 | 0xF3 | 0x00 | 0x40 | 0x1E | 0x90 | Unique identifier for J1939 compatible address claim | 0xF3 | BMS Target Address | 0xF3 | Thermistor Module Number | 0x00 | Constant Byte 6 | 0x40 | Constant Byte 7 | 0x1E |  |  |  | Constant Byte 8 | 0x90
5104 | x1839F3808003A54430A0008242ECD | 1839F380 | Thermistor Module -> BMS Broadcast | 100 | 8 | 0x00 | 0x3A | 0x54 | 0x43 | 0x0A | 0x00 | 0x08 | 0x24 | Thermistor Module Number | 0 | Lowest thermistor value (°C, signed) | 58 | Highest thermistor value (°C, signed) | 84 | Average thermistor value (°C, signed) | 67 | Thermistors enabled count | 10 | 0 | 8 |  | Fault bit in Byte 5 | 0 | 0x24
5105 | x1838F3808020042023A5400082ED7 | 1838F380 | Thermistor General Broadcast | 100 | 8 | 0x02 | 0x00 | 0x42 | 0x02 | 0x3A | 0x54 | 0x00 | 0x08 | Thermistor ID relative to all configured modules | 2 | Current thermistor value (°C, signed) | 0 | Thermistor ID relative to this module | 66 | Lowest thermistor value (°C, signed) | 2 | Highest thermistor value (°C, signed) | 58 | 84 | 0 | 0x08
5106 | x18EEFF808F30080F300401E902F32 | 18EEFF80 | J1939 Address Claim Broadcast | 200 | 8 | 0xF3 | 0x00 | 0x80 | 0xF3 | 0x00 | 0x40 | 0x1E | 0x90 | Unique identifier for J1939 compatible address claim | 0xF3 | BMS Target Address | 0xF3 | Thermistor Module Number | 0x00 | Constant Byte 6 | 0x40 | Constant Byte 7 | 0x1E |  |  |  | Constant Byte 8 | 0x90
5107 | x1839F3808003A54430A0008242F6D | 1839F380 | Thermistor Module -> BMS Broadcast | 100 | 8 | 0x00 | 0x3A | 0x54 | 0x43 | 0x0A | 0x00 | 0x08 | 0x24 | Thermistor Module Number | 0 | Lowest thermistor value (°C, signed) | 58 | Highest thermistor value (°C, signed) | 84 | Average thermistor value (°C, signed) | 67 | Thermistors enabled count | 10 | 0 | 8 |  | Fault bit in Byte 5 | 0 | 0x24
5108 | x1838F3808030042033A5400082F77 | 1838F380 | Thermistor General Broadcast | 100 | 8 | 0x03 | 0x00 | 0x42 | 0x03 | 0x3A | 0x54 | 0x00 | 0x08 | Thermistor ID relative to all configured modules | 3 | Current thermistor value (°C, signed) | 0 | Thermistor ID relative to this module | 66 | Lowest thermistor value (°C, signed) | 3 | Highest thermistor value (°C, signed) | 58 | 84 | 0 | 0x08
5109 | x18EEFF808F30080F300401E902FD2 | 18EEFF80 | J1939 Address Claim Broadcast | 200 | 8 | 0xF3 | 0x00 | 0x80 | 0xF3 | 0x00 | 0x40 | 0x1E | 0x90 | Unique identifier for J1939 compatible address claim | 0xF3 | BMS Target Address | 0xF3 | Thermistor Module Number | 0x00 | Constant Byte 6 | 0x40 | Constant Byte 7 | 0x1E |  |  |  | Constant Byte 8 | 0x90
5110 | x1839F3808003A54430A000824300D | 1839F380 | Thermistor Module -> BMS Broadcast | 100 | 8 | 0x00 | 0x3A | 0x54 | 0x43 | 0x0A | 0x00 | 0x08 | 0x24 | Thermistor Module Number | 0 | Lowest thermistor value (°C, signed) | 58 | Highest thermistor value (°C, signed) | 84 | Average thermistor value (°C, signed) | 67 | Thermistors enabled count | 10 | 0 | 8 |  | Fault bit in Byte 5 | 0 | 0x24
5111 | x1838F3808040042043A5400083017 | 1838F380 | Thermistor General Broadcast | 100 | 8 | 0x04 | 0x00 | 0x42 | 0x04 | 0x3A | 0x54 | 0x00 | 0x08 | Thermistor ID relative to all configured modules | 4 | Current thermistor value (°C, signed) | 0 | Thermistor ID relative to this module | 66 | Lowest thermistor value (°C, signed) | 4 | Highest thermistor value (°C, signed) | 58 | 84 | 0 | 0x08
5112 | x1839F3808003A54430A00082430A1 | 1839F380 | Thermistor Module -> BMS Broadcast | 100 | 8 | 0x00 | 0x3A | 0x54 | 0x43 | 0x0A | 0x00 | 0x08 | 0x24 | Thermistor Module Number | 0 | Lowest thermistor value (°C, signed) | 58 | Highest thermistor value (°C, signed) | 84 | Average thermistor value (°C, signed) | 67 | Thermistors enabled count | 10 | 0 | 8 |  | Fault bit in Byte 5 | 0 | 0x24
5113 | x1838F3808050049053A54000830AA | 1838F380 | Thermistor General Broadcast | 100 | 8 | 0x05 | 0x00 | 0x49 | 0x05 | 0x3A | 0x54 | 0x00 | 0x08 | Thermistor ID relative to all configured modules | 5 | Current thermistor value (°C, signed) | 0 | Thermistor ID relative to this module | 73 | Lowest thermistor value (°C, signed) | 5 | Highest thermistor value (°C, signed) | 58 | 84 | 0 | 0x08
5114 | x18EEFF808F30080F300401E903105 | 18EEFF80 | J1939 Address Claim Broadcast | 200 | 8 | 0xF3 | 0x00 | 0x80 | 0xF3 | 0x00 | 0x40 | 0x1E | 0x90 | Unique identifier for J1939 compatible address claim | 0xF3 | BMS Target Address | 0xF3 | Thermistor Module Number | 0x00 | Constant Byte 6 | 0x40 | Constant Byte 7 | 0x1E |  |  |  | Constant Byte 8 | 0x90
5115 | x1839F3808003A54430A0008243140 | 1839F380 | Thermistor Module -> BMS Broadcast | 100 | 8 | 0x00 | 0x3A | 0x54 | 0x43 | 0x0A | 0x00 | 0x08 | 0x24 | Thermistor Module Number | 0 | Lowest thermistor value (°C, signed) | 58 | Highest thermistor value (°C, signed) | 84 | Average thermistor value (°C, signed) | 67 | Thermistors enabled count | 10 | 0 | 8 |  | Fault bit in Byte 5 | 0 | 0x24
5116 | x1838F3808060048063A540008314A | 1838F380 | Thermistor General Broadcast | 100 | 8 | 0x06 | 0x00 | 0x48 | 0x06 | 0x3A | 0x54 | 0x00 | 0x08 | Thermistor ID relative to all configured modules | 6 | Current thermistor value (°C, signed) | 0 | Thermistor ID relative to this module | 72 | Lowest thermistor value (°C, signed) | 6 | Highest thermistor value (°C, signed) | 58 | 84 | 0 | 0x08
5117 | x18EEFF808F30080F300401E9031A5 | 18EEFF80 | J1939 Address Claim Broadcast | 200 | 8 | 0xF3 | 0x00 | 0x80 | 0xF3 | 0x00 | 0x40 | 0x1E | 0x90 | Unique identifier for J1939 compatible address claim | 0xF3 | BMS Target Address | 0xF3 | Thermistor Module Number | 0x00 | Constant Byte 6 | 0x40 | Constant Byte 7 | 0x1E |  |  |  | Constant Byte 8 | 0x90
5118 | x1839F3808003A54430A00082431E0 | 1839F380 | Thermistor Module -> BMS Broadcast | 100 | 8 | 0x00 | 0x3A | 0x54 | 0x43 | 0x0A | 0x00 | 0x08 | 0x24 | Thermistor Module Number | 0 | Lowest thermistor value (°C, signed) | 58 | Highest thermistor value (°C, signed) | 84 | Average thermistor value (°C, signed) | 67 | Thermistors enabled count | 10 | 0 | 8 |  | Fault bit in Byte 5 | 0 | 0x24
5119 | x1838F380807003B073A54000831EA | 1838F380 | Thermistor General Broadcast | 100 | 8 | 0x07 | 0x00 | 0x3B | 0x07 | 0x3A | 0x54 | 0x00 | 0x08 | Thermistor ID relative to all configured modules | 7 | Current thermistor value (°C, signed) | 0 | Thermistor ID relative to this module | 59 | Lowest thermistor value (°C, signed) | 7 | Highest thermistor value (°C, signed) | 58 | 84 | 0 | 0x08
5120 | x18EEFF808F30080F300401E903245 | 18EEFF80 | J1939 Address Claim Broadcast | 200 | 8 | 0xF3 | 0x00 | 0x80 | 0xF3 | 0x00 | 0x40 | 0x1E | 0x90 | Unique identifier for J1939 compatible address claim | 0xF3 | BMS Target Address | 0xF3 | Thermistor Module Number | 0x00 | Constant Byte 6 | 0x40 | Constant Byte 7 | 0x1E |  |  |  | Constant Byte 8 | 0x90
5121 | x1839F3808003A54430A0008243280 | 1839F380 | Thermistor Module -> BMS Broadcast | 100 | 8 | 0x00 | 0x3A | 0x54 | 0x43 | 0x0A | 0x00 | 0x08 | 0x24 | Thermistor Module Number | 0 | Lowest thermistor value (°C, signed) | 58 | Highest thermistor value (°C, signed) | 84 | Average thermistor value (°C, signed) | 67 | Thermistors enabled count | 10 | 0 | 8 |  | Fault bit in Byte 5 | 0 | 0x24
5122 | x1838F380808003A083A540008328A | 1838F380 | Thermistor General Broadcast | 100 | 8 | 0x08 | 0x00 | 0x3A | 0x08 | 0x3A | 0x54 | 0x00 | 0x08 | Thermistor ID relative to all configured modules | 8 | Current thermistor value (°C, signed) | 0 | Thermistor ID relative to this module | 58 | Lowest thermistor value (°C, signed) | 8 | Highest thermistor value (°C, signed) | 58 | 84 | 0 | 0x08
5123 | x18EEFF808F30080F300401E9032E5 | 18EEFF80 | J1939 Address Claim Broadcast | 200 | 8 | 0xF3 | 0x00 | 0x80 | 0xF3 | 0x00 | 0x40 | 0x1E | 0x90 | Unique identifier for J1939 compatible address claim | 0xF3 | BMS Target Address | 0xF3 | Thermistor Module Number | 0x00 | Constant Byte 6 | 0x40 | Constant Byte 7 | 0x1E |  |  |  | Constant Byte 8 | 0x90
5124 | x1839F3808003A54430A0008243320 | 1839F380 | Thermistor Module -> BMS Broadcast | 100 | 8 | 0x00 | 0x3A | 0x54 | 0x43 | 0x0A | 0x00 | 0x08 | 0x24 | Thermistor Module Number | 0 | Lowest thermistor value (°C, signed) | 58 | Highest thermistor value (°C, signed) | 84 | Average thermistor value (°C, signed) | 67 | Thermistors enabled count | 10 | 0 | 8 |  | Fault bit in Byte 5 | 0 | 0x24
5125 | x1838F3808090040093A540008332A | 1838F380 | Thermistor General Broadcast | 100 | 8 | 0x09 | 0x00 | 0x40 | 0x09 | 0x3A | 0x54 | 0x00 | 0x08 | Thermistor ID relative to all configured modules | 9 | Current thermistor value (°C, signed) | 0 | Thermistor ID relative to this module | 64 | Lowest thermistor value (°C, signed) | 9 | Highest thermistor value (°C, signed) | 58 | 84 | 0 | 0x08
5126 | x1839F3808003A54430A00082433B4 | 1839F380 | Thermistor Module -> BMS Broadcast | 100 | 8 | 0x00 | 0x3A | 0x54 | 0x43 | 0x0A | 0x00 | 0x08 | 0x24 | Thermistor Module Number | 0 | Lowest thermistor value (°C, signed) | 58 | Highest thermistor value (°C, signed) | 84 | Average thermistor value (°C, signed) | 67 | Thermistors enabled count | 10 | 0 | 8 |  | Fault bit in Byte 5 | 0 | 0x24
5127 | x1838F3808000054003A54000833BD | 1838F380 | Thermistor General Broadcast | 100 | 8 | 0x00 | 0x00 | 0x54 | 0x00 | 0x3A | 0x54 | 0x00 | 0x08 | Thermistor ID relative to all configured modules | 0 | Current thermistor value (°C, signed) | 0 | Thermistor ID relative to this module | 84 | Lowest thermistor value (°C, signed) | 0 | Highest thermistor value (°C, signed) | 58 | 84 | 0 | 0x08
5128 | x18EEFF808F30080F300401E903418 | 18EEFF80 | J1939 Address Claim Broadcast | 200 | 8 | 0xF3 | 0x00 | 0x80 | 0xF3 | 0x00 | 0x40 | 0x1E | 0x90 | Unique identifier for J1939 compatible address claim | 0xF3 | BMS Target Address | 0xF3 | Thermistor Module Number | 0x00 | Constant Byte 6 | 0x40 | Constant Byte 7 | 0x1E |  |  |  | Constant Byte 8 | 0x90
5129 | x1839F3808003A54430A0008243453 | 1839F380 | Thermistor Module -> BMS Broadcast | 100 | 8 | 0x00 | 0x3A | 0x54 | 0x43 | 0x0A | 0x00 | 0x08 | 0x24 | Thermistor Module Number | 0 | Lowest thermistor value (°C, signed) | 58 | Highest thermistor value (°C, signed) | 84 | Average thermistor value (°C, signed) | 67 | Thermistors enabled count | 10 | 0 | 8 |  | Fault bit in Byte 5 | 0 | 0x24
5130 | x1838F3808010040013A540008345D | 1838F380 | Thermistor General Broadcast | 100 | 8 | 0x01 | 0x00 | 0x40 | 0x01 | 0x3A | 0x54 | 0x00 | 0x08 | Thermistor ID relative to all configured modules | 1 | Current thermistor value (°C, signed) | 0 | Thermistor ID relative to this module | 64 | Lowest thermistor value (°C, signed) | 1 | Highest thermistor value (°C, signed) | 58 | 84 | 0 | 0x08
5131 | x18EEFF808F30080F300401E9034B8 | 18EEFF80 | J1939 Address Claim Broadcast | 200 | 8 | 0xF3 | 0x00 | 0x80 | 0xF3 | 0x00 | 0x40 | 0x1E | 0x90 | Unique identifier for J1939 compatible address claim | 0xF3 | BMS Target Address | 0xF3 | Thermistor Module Number | 0x00 | Constant Byte 6 | 0x40 | Constant Byte 7 | 0x1E |  |  |  | Constant Byte 8 | 0x90
5132 | x1839F3808003A54430A00082434F3 | 1839F380 | Thermistor Module -> BMS Broadcast | 100 | 8 | 0x00 | 0x3A | 0x54 | 0x43 | 0x0A | 0x00 | 0x08 | 0x24 | Thermistor Module Number | 0 | Lowest thermistor value (°C, signed) | 58 | Highest thermistor value (°C, signed) | 84 | Average thermistor value (°C, signed) | 67 | Thermistors enabled count | 10 | 0 | 8 |  | Fault bit in Byte 5 | 0 | 0x24
5133 | x1838F3808020042023A54000834FD | 1838F380 | Thermistor General Broadcast | 100 | 8 | 0x02 | 0x00 | 0x42 | 0x02 | 0x3A | 0x54 | 0x00 | 0x08 | Thermistor ID relative to all configured modules | 2 | Current thermistor value (°C, signed) | 0 | Thermistor ID relative to this module | 66 | Lowest thermistor value (°C, signed) | 2 | Highest thermistor value (°C, signed) | 58 | 84 | 0 | 0x08
5134 | x18EEFF808F30080F300401E903558 | 18EEFF80 | J1939 Address Claim Broadcast | 200 | 8 | 0xF3 | 0x00 | 0x80 | 0xF3 | 0x00 | 0x40 | 0x1E | 0x90 | Unique identifier for J1939 compatible address claim | 0xF3 | BMS Target Address | 0xF3 | Thermistor Module Number | 0x00 | Constant Byte 6 | 0x40 | Constant Byte 7 | 0x1E |  |  |  | Constant Byte 8 | 0x90
5135 | x1839F3808003A54430A0008243593 | 1839F380 | Thermistor Module -> BMS Broadcast | 100 | 8 | 0x00 | 0x3A | 0x54 | 0x43 | 0x0A | 0x00 | 0x08 | 0x24 | Thermistor Module Number | 0 | Lowest thermistor value (°C, signed) | 58 | Highest thermistor value (°C, signed) | 84 | Average thermistor value (°C, signed) | 67 | Thermistors enabled count | 10 | 0 | 8 |  | Fault bit in Byte 5 | 0 | 0x24
5136 | x1838F3808030042033A540008359D | 1838F380 | Thermistor General Broadcast | 100 | 8 | 0x03 | 0x00 | 0x42 | 0x03 | 0x3A | 0x54 | 0x00 | 0x08 | Thermistor ID relative to all configured modules | 3 | Current thermistor value (°C, signed) | 0 | Thermistor ID relative to this module | 66 | Lowest thermistor value (°C, signed) | 3 | Highest thermistor value (°C, signed) | 58 | 84 | 0 | 0x08
5137 | x18EEFF808F30080F300401E9035F8 | 18EEFF80 | J1939 Address Claim Broadcast | 200 | 8 | 0xF3 | 0x00 | 0x80 | 0xF3 | 0x00 | 0x40 | 0x1E | 0x90 | Unique identifier for J1939 compatible address claim | 0xF3 | BMS Target Address | 0xF3 | Thermistor Module Number | 0x00 | Constant Byte 6 | 0x40 | Constant Byte 7 | 0x1E |  |  |  | Constant Byte 8 | 0x90
5138 | x1839F3808003A54430A0008243633 | 1839F380 | Thermistor Module -> BMS Broadcast | 100 | 8 | 0x00 | 0x3A | 0x54 | 0x43 | 0x0A | 0x00 | 0x08 | 0x24 | Thermistor Module Number | 0 | Lowest thermistor value (°C, signed) | 58 | Highest thermistor value (°C, signed) | 84 | Average thermistor value (°C, signed) | 67 | Thermistors enabled count | 10 | 0 | 8 |  | Fault bit in Byte 5 | 0 | 0x24
5139 | x1838F3808040043043A540008363D | 1838F380 | Thermistor General Broadcast | 100 | 8 | 0x04 | 0x00 | 0x43 | 0x04 | 0x3A | 0x54 | 0x00 | 0x08 | Thermistor ID relative to all configured modules | 4 | Current thermistor value (°C, signed) | 0 | Thermistor ID relative to this module | 67 | Lowest thermistor value (°C, signed) | 4 | Highest thermistor value (°C, signed) | 58 | 84 | 0 | 0x08
5140 | x1839F3808003A54430A00082436C7 | 1839F380 | Thermistor Module -> BMS Broadcast | 100 | 8 | 0x00 | 0x3A | 0x54 | 0x43 | 0x0A | 0x00 | 0x08 | 0x24 | Thermistor Module Number | 0 | Lowest thermistor value (°C, signed) | 58 | Highest thermistor value (°C, signed) | 84 | Average thermistor value (°C, signed) | 67 | Thermistors enabled count | 10 | 0 | 8 |  | Fault bit in Byte 5 | 0 | 0x24
5141 | x1838F3808050049053A54000836D0 | 1838F380 | Thermistor General Broadcast | 100 | 8 | 0x05 | 0x00 | 0x49 | 0x05 | 0x3A | 0x54 | 0x00 | 0x08 | Thermistor ID relative to all configured modules | 5 | Current thermistor value (°C, signed) | 0 | Thermistor ID relative to this module | 73 | Lowest thermistor value (°C, signed) | 5 | Highest thermistor value (°C, signed) | 58 | 84 | 0 | 0x08
5142 | x18EEFF808F30080F300401E90372C | 18EEFF80 | J1939 Address Claim Broadcast | 200 | 8 | 0xF3 | 0x00 | 0x80 | 0xF3 | 0x00 | 0x40 | 0x1E | 0x90 | Unique identifier for J1939 compatible address claim | 0xF3 | BMS Target Address | 0xF3 | Thermistor Module Number | 0x00 | Constant Byte 6 | 0x40 | Constant Byte 7 | 0x1E |  |  |  | Constant Byte 8 | 0x90
5143 | x1839F3808003A54430A0008243767 | 1839F380 | Thermistor Module -> BMS Broadcast | 100 | 8 | 0x00 | 0x3A | 0x54 | 0x43 | 0x0A | 0x00 | 0x08 | 0x24 | Thermistor Module Number | 0 | Lowest thermistor value (°C, signed) | 58 | Highest thermistor value (°C, signed) | 84 | Average thermistor value (°C, signed) | 67 | Thermistors enabled count | 10 | 0 | 8 |  | Fault bit in Byte 5 | 0 | 0x24
5144 | x1838F3808060048063A5400083770 | 1838F380 | Thermistor General Broadcast | 100 | 8 | 0x06 | 0x00 | 0x48 | 0x06 | 0x3A | 0x54 | 0x00 | 0x08 | Thermistor ID relative to all configured modules | 6 | Current thermistor value (°C, signed) | 0 | Thermistor ID relative to this module | 72 | Lowest thermistor value (°C, signed) | 6 | Highest thermistor value (°C, signed) | 58 | 84 | 0 | 0x08
5145 | x18EEFF808F30080F300401E9037CC | 18EEFF80 | J1939 Address Claim Broadcast | 200 | 8 | 0xF3 | 0x00 | 0x80 | 0xF3 | 0x00 | 0x40 | 0x1E | 0x90 | Unique identifier for J1939 compatible address claim | 0xF3 | BMS Target Address | 0xF3 | Thermistor Module Number | 0x00 | Constant Byte 6 | 0x40 | Constant Byte 7 | 0x1E |  |  |  | Constant Byte 8 | 0x90
5146 | x1839F3808003A54430A0008243807 | 1839F380 | Thermistor Module -> BMS Broadcast | 100 | 8 | 0x00 | 0x3A | 0x54 | 0x43 | 0x0A | 0x00 | 0x08 | 0x24 | Thermistor Module Number | 0 | Lowest thermistor value (°C, signed) | 58 | Highest thermistor value (°C, signed) | 84 | Average thermistor value (°C, signed) | 67 | Thermistors enabled count | 10 | 0 | 8 |  | Fault bit in Byte 5 | 0 | 0x24
5147 | x1838F380807003B073A5400083810 | 1838F380 | Thermistor General Broadcast | 100 | 8 | 0x07 | 0x00 | 0x3B | 0x07 | 0x3A | 0x54 | 0x00 | 0x08 | Thermistor ID relative to all configured modules | 7 | Current thermistor value (°C, signed) | 0 | Thermistor ID relative to this module | 59 | Lowest thermistor value (°C, signed) | 7 | Highest thermistor value (°C, signed) | 58 | 84 | 0 | 0x08
5148 | x18EEFF808F30080F300401E90386C | 18EEFF80 | J1939 Address Claim Broadcast | 200 | 8 | 0xF3 | 0x00 | 0x80 | 0xF3 | 0x00 | 0x40 | 0x1E | 0x90 | Unique identifier for J1939 compatible address claim | 0xF3 | BMS Target Address | 0xF3 | Thermistor Module Number | 0x00 | Constant Byte 6 | 0x40 | Constant Byte 7 | 0x1E |  |  |  | Constant Byte 8 | 0x90
5149 | x1839F3808003A54430A00082438A7 | 1839F380 | Thermistor Module -> BMS Broadcast | 100 | 8 | 0x00 | 0x3A | 0x54 | 0x43 | 0x0A | 0x00 | 0x08 | 0x24 | Thermistor Module Number | 0 | Lowest thermistor value (°C, signed) | 58 | Highest thermistor value (°C, signed) | 84 | Average thermistor value (°C, signed) | 67 | Thermistors enabled count | 10 | 0 | 8 |  | Fault bit in Byte 5 | 0 | 0x24
5150 | x1838F380808003A083A54000838B0 | 1838F380 | Thermistor General Broadcast | 100 | 8 | 0x08 | 0x00 | 0x3A | 0x08 | 0x3A | 0x54 | 0x00 | 0x08 | Thermistor ID relative to all configured modules | 8 | Current thermistor value (°C, signed) | 0 | Thermistor ID relative to this module | 58 | Lowest thermistor value (°C, signed) | 8 | Highest thermistor value (°C, signed) | 58 | 84 | 0 | 0x08
5151 | x1839F3808003A54430A000824393A | 1839F380 | Thermistor Module -> BMS Broadcast | 100 | 8 | 0x00 | 0x3A | 0x54 | 0x43 | 0x0A | 0x00 | 0x08 | 0x24 | Thermistor Module Number | 0 | Lowest thermistor value (°C, signed) | 58 | Highest thermistor value (°C, signed) | 84 | Average thermistor value (°C, signed) | 67 | Thermistors enabled count | 10 | 0 | 8 |  | Fault bit in Byte 5 | 0 | 0x24
5152 | x1838F3808090040093A5400083944 | 1838F380 | Thermistor General Broadcast | 100 | 8 | 0x09 | 0x00 | 0x40 | 0x09 | 0x3A | 0x54 | 0x00 | 0x08 | Thermistor ID relative to all configured modules | 9 | Current thermistor value (°C, signed) | 0 | Thermistor ID relative to this module | 64 | Lowest thermistor value (°C, signed) | 9 | Highest thermistor value (°C, signed) | 58 | 84 | 0 | 0x08
5153 | x18EEFF808F30080F300401E90399F | 18EEFF80 | J1939 Address Claim Broadcast | 200 | 8 | 0xF3 | 0x00 | 0x80 | 0xF3 | 0x00 | 0x40 | 0x1E | 0x90 | Unique identifier for J1939 compatible address claim | 0xF3 | BMS Target Address | 0xF3 | Thermistor Module Number | 0x00 | Constant Byte 6 | 0x40 | Constant Byte 7 | 0x1E |  |  |  | Constant Byte 8 | 0x90
5154 | x1839F3808003A54430A00082439DA | 1839F380 | Thermistor Module -> BMS Broadcast | 100 | 8 | 0x00 | 0x3A | 0x54 | 0x43 | 0x0A | 0x00 | 0x08 | 0x24 | Thermistor Module Number | 0 | Lowest thermistor value (°C, signed) | 58 | Highest thermistor value (°C, signed) | 84 | Average thermistor value (°C, signed) | 67 | Thermistors enabled count | 10 | 0 | 8 |  | Fault bit in Byte 5 | 0 | 0x24
5155 | x1838F3808000054003A54000839E4 | 1838F380 | Thermistor General Broadcast | 100 | 8 | 0x00 | 0x00 | 0x54 | 0x00 | 0x3A | 0x54 | 0x00 | 0x08 | Thermistor ID relative to all configured modules | 0 | Current thermistor value (°C, signed) | 0 | Thermistor ID relative to this module | 84 | Lowest thermistor value (°C, signed) | 0 | Highest thermistor value (°C, signed) | 58 | 84 | 0 | 0x08
5156 | x18EEFF808F30080F300401E903A3F | 18EEFF80 | J1939 Address Claim Broadcast | 200 | 8 | 0xF3 | 0x00 | 0x80 | 0xF3 | 0x00 | 0x40 | 0x1E | 0x90 | Unique identifier for J1939 compatible address claim | 0xF3 | BMS Target Address | 0xF3 | Thermistor Module Number | 0x00 | Constant Byte 6 | 0x40 | Constant Byte 7 | 0x1E |  |  |  | Constant Byte 8 | 0x90
5157 | x1839F3808003A54430A0008243A7A | 1839F380 | Thermistor Module -> BMS Broadcast | 100 | 8 | 0x00 | 0x3A | 0x54 | 0x43 | 0x0A | 0x00 | 0x08 | 0x24 | Thermistor Module Number | 0 | Lowest thermistor value (°C, signed) | 58 | Highest thermistor value (°C, signed) | 84 | Average thermistor value (°C, signed) | 67 | Thermistors enabled count | 10 | 0 | 8 |  | Fault bit in Byte 5 | 0 | 0x24
5158 | x1838F3808010040013A5400083A84 | 1838F380 | Thermistor General Broadcast | 100 | 8 | 0x01 | 0x00 | 0x40 | 0x01 | 0x3A | 0x54 | 0x00 | 0x08 | Thermistor ID relative to all configured modules | 1 | Current thermistor value (°C, signed) | 0 | Thermistor ID relative to this module | 64 | Lowest thermistor value (°C, signed) | 1 | Highest thermistor value (°C, signed) | 58 | 84 | 0 | 0x08
5159 | x18EEFF808F30080F300401E903ADF | 18EEFF80 | J1939 Address Claim Broadcast | 200 | 8 | 0xF3 | 0x00 | 0x80 | 0xF3 | 0x00 | 0x40 | 0x1E | 0x90 | Unique identifier for J1939 compatible address claim | 0xF3 | BMS Target Address | 0xF3 | Thermistor Module Number | 0x00 | Constant Byte 6 | 0x40 | Constant Byte 7 | 0x1E |  |  |  | Constant Byte 8 | 0x90
5160 | x1839F3808003A54430A0008243B1A | 1839F380 | Thermistor Module -> BMS Broadcast | 100 | 8 | 0x00 | 0x3A | 0x54 | 0x43 | 0x0A | 0x00 | 0x08 | 0x24 | Thermistor Module Number | 0 | Lowest thermistor value (°C, signed) | 58 | Highest thermistor value (°C, signed) | 84 | Average thermistor value (°C, signed) | 67 | Thermistors enabled count | 10 | 0 | 8 |  | Fault bit in Byte 5 | 0 | 0x24
5161 | x1838F3808020042023A5400083B24 | 1838F380 | Thermistor General Broadcast | 100 | 8 | 0x02 | 0x00 | 0x42 | 0x02 | 0x3A | 0x54 | 0x00 | 0x08 | Thermistor ID relative to all configured modules | 2 | Current thermistor value (°C, signed) | 0 | Thermistor ID relative to this module | 66 | Lowest thermistor value (°C, signed) | 2 | Highest thermistor value (°C, signed) | 58 | 84 | 0 | 0x08
5162 | x18EEFF808F30080F300401E903B7F | 18EEFF80 | J1939 Address Claim Broadcast | 200 | 8 | 0xF3 | 0x00 | 0x80 | 0xF3 | 0x00 | 0x40 | 0x1E | 0x90 | Unique identifier for J1939 compatible address claim | 0xF3 | BMS Target Address | 0xF3 | Thermistor Module Number | 0x00 | Constant Byte 6 | 0x40 | Constant Byte 7 | 0x1E |  |  |  | Constant Byte 8 | 0x90
5163 | x1839F3808003A54430A0008243BBA | 1839F380 | Thermistor Module -> BMS Broadcast | 100 | 8 | 0x00 | 0x3A | 0x54 | 0x43 | 0x0A | 0x00 | 0x08 | 0x24 | Thermistor Module Number | 0 | Lowest thermistor value (°C, signed) | 58 | Highest thermistor value (°C, signed) | 84 | Average thermistor value (°C, signed) | 67 | Thermistors enabled count | 10 | 0 | 8 |  | Fault bit in Byte 5 | 0 | 0x24
5164 | x1838F3808030042033A5400083BC4 | 1838F380 | Thermistor General Broadcast | 100 | 8 | 0x03 | 0x00 | 0x42 | 0x03 | 0x3A | 0x54 | 0x00 | 0x08 | Thermistor ID relative to all configured modules | 3 | Current thermistor value (°C, signed) | 0 | Thermistor ID relative to this module | 66 | Lowest thermistor value (°C, signed) | 3 | Highest thermistor value (°C, signed) | 58 | 84 | 0 | 0x08
5165 | x1839F3808003A54430A0008243C4E | 1839F380 | Thermistor Module -> BMS Broadcast | 100 | 8 | 0x00 | 0x3A | 0x54 | 0x43 | 0x0A | 0x00 | 0x08 | 0x24 | Thermistor Module Number | 0 | Lowest thermistor value (°C, signed) | 58 | Highest thermistor value (°C, signed) | 84 | Average thermistor value (°C, signed) | 67 | Thermistors enabled count | 10 | 0 | 8 |  | Fault bit in Byte 5 | 0 | 0x24
5166 | x1838F3808040043043A5400083C57 | 1838F380 | Thermistor General Broadcast | 100 | 8 | 0x04 | 0x00 | 0x43 | 0x04 | 0x3A | 0x54 | 0x00 | 0x08 | Thermistor ID relative to all configured modules | 4 | Current thermistor value (°C, signed) | 0 | Thermistor ID relative to this module | 67 | Lowest thermistor value (°C, signed) | 4 | Highest thermistor value (°C, signed) | 58 | 84 | 0 | 0x08
5167 | x18EEFF808F30080F300401E903CB2 | 18EEFF80 | J1939 Address Claim Broadcast | 200 | 8 | 0xF3 | 0x00 | 0x80 | 0xF3 | 0x00 | 0x40 | 0x1E | 0x90 | Unique identifier for J1939 compatible address claim | 0xF3 | BMS Target Address | 0xF3 | Thermistor Module Number | 0x00 | Constant Byte 6 | 0x40 | Constant Byte 7 | 0x1E |  |  |  | Constant Byte 8 | 0x90
5168 | x1839F3808003B54430A0007243CED | 1839F380 | Thermistor Module -> BMS Broadcast | 100 | 8 | 0x00 | 0x3B | 0x54 | 0x43 | 0x0A | 0x00 | 0x07 | 0x24 | Thermistor Module Number | 0 | Lowest thermistor value (°C, signed) | 59 | Highest thermistor value (°C, signed) | 84 | Average thermistor value (°C, signed) | 67 | Thermistors enabled count | 10 | 0 | 7 |  | Fault bit in Byte 5 | 0 | 0x24
5169 | x1838F380805004A053B5400073CF7 | 1838F380 | Thermistor General Broadcast | 100 | 8 | 0x05 | 0x00 | 0x4A | 0x05 | 0x3B | 0x54 | 0x00 | 0x07 | Thermistor ID relative to all configured modules | 5 | Current thermistor value (°C, signed) | 0 | Thermistor ID relative to this module | 74 | Lowest thermistor value (°C, signed) | 5 | Highest thermistor value (°C, signed) | 59 | 84 | 0 | 0x07
5170 | x18EEFF808F30080F300401E903D52 | 18EEFF80 | J1939 Address Claim Broadcast | 200 | 8 | 0xF3 | 0x00 | 0x80 | 0xF3 | 0x00 | 0x40 | 0x1E | 0x90 | Unique identifier for J1939 compatible address claim | 0xF3 | BMS Target Address | 0xF3 | Thermistor Module Number | 0x00 | Constant Byte 6 | 0x40 | Constant Byte 7 | 0x1E |  |  |  | Constant Byte 8 | 0x90
5171 | x1839F3808003A54430A0008243D8D | 1839F380 | Thermistor Module -> BMS Broadcast | 100 | 8 | 0x00 | 0x3A | 0x54 | 0x43 | 0x0A | 0x00 | 0x08 | 0x24 | Thermistor Module Number | 0 | Lowest thermistor value (°C, signed) | 58 | Highest thermistor value (°C, signed) | 84 | Average thermistor value (°C, signed) | 67 | Thermistors enabled count | 10 | 0 | 8 |  | Fault bit in Byte 5 | 0 | 0x24
5172 | x1838F3808060048063A5400083D97 | 1838F380 | Thermistor General Broadcast | 100 | 8 | 0x06 | 0x00 | 0x48 | 0x06 | 0x3A | 0x54 | 0x00 | 0x08 | Thermistor ID relative to all configured modules | 6 | Current thermistor value (°C, signed) | 0 | Thermistor ID relative to this module | 72 | Lowest thermistor value (°C, signed) | 6 | Highest thermistor value (°C, signed) | 58 | 84 | 0 | 0x08
5173 | x18EEFF808F30080F300401E903DF2 | 18EEFF80 | J1939 Address Claim Broadcast | 200 | 8 | 0xF3 | 0x00 | 0x80 | 0xF3 | 0x00 | 0x40 | 0x1E | 0x90 | Unique identifier for J1939 compatible address claim | 0xF3 | BMS Target Address | 0xF3 | Thermistor Module Number | 0x00 | Constant Byte 6 | 0x40 | Constant Byte 7 | 0x1E |  |  |  | Constant Byte 8 | 0x90
5174 | x1839F3808003A54430A0008243E2D | 1839F380 | Thermistor Module -> BMS Broadcast | 100 | 8 | 0x00 | 0x3A | 0x54 | 0x43 | 0x0A | 0x00 | 0x08 | 0x24 | Thermistor Module Number | 0 | Lowest thermistor value (°C, signed) | 58 | Highest thermistor value (°C, signed) | 84 | Average thermistor value (°C, signed) | 67 | Thermistors enabled count | 10 | 0 | 8 |  | Fault bit in Byte 5 | 0 | 0x24
5175 | x1838F380807003B073A5400083E37 | 1838F380 | Thermistor General Broadcast | 100 | 8 | 0x07 | 0x00 | 0x3B | 0x07 | 0x3A | 0x54 | 0x00 | 0x08 | Thermistor ID relative to all configured modules | 7 | Current thermistor value (°C, signed) | 0 | Thermistor ID relative to this module | 59 | Lowest thermistor value (°C, signed) | 7 | Highest thermistor value (°C, signed) | 58 | 84 | 0 | 0x08
5176 | x18EEFF808F30080F300401E903E92 | 18EEFF80 | J1939 Address Claim Broadcast | 200 | 8 | 0xF3 | 0x00 | 0x80 | 0xF3 | 0x00 | 0x40 | 0x1E | 0x90 | Unique identifier for J1939 compatible address claim | 0xF3 | BMS Target Address | 0xF3 | Thermistor Module Number | 0x00 | Constant Byte 6 | 0x40 | Constant Byte 7 | 0x1E |  |  |  | Constant Byte 8 | 0x90
5177 | x1839F3808003A54430A0008243ECD | 1839F380 | Thermistor Module -> BMS Broadcast | 100 | 8 | 0x00 | 0x3A | 0x54 | 0x43 | 0x0A | 0x00 | 0x08 | 0x24 | Thermistor Module Number | 0 | Lowest thermistor value (°C, signed) | 58 | Highest thermistor value (°C, signed) | 84 | Average thermistor value (°C, signed) | 67 | Thermistors enabled count | 10 | 0 | 8 |  | Fault bit in Byte 5 | 0 | 0x24
5178 | x1838F380808003A083A5400083ED7 | 1838F380 | Thermistor General Broadcast | 100 | 8 | 0x08 | 0x00 | 0x3A | 0x08 | 0x3A | 0x54 | 0x00 | 0x08 | Thermistor ID relative to all configured modules | 8 | Current thermistor value (°C, signed) | 0 | Thermistor ID relative to this module | 58 | Lowest thermistor value (°C, signed) | 8 | Highest thermistor value (°C, signed) | 58 | 84 | 0 | 0x08
5179 | x1839F3808003A54430A0008243F61 | 1839F380 | Thermistor Module -> BMS Broadcast | 100 | 8 | 0x00 | 0x3A | 0x54 | 0x43 | 0x0A | 0x00 | 0x08 | 0x24 | Thermistor Module Number | 0 | Lowest thermistor value (°C, signed) | 58 | Highest thermistor value (°C, signed) | 84 | Average thermistor value (°C, signed) | 67 | Thermistors enabled count | 10 | 0 | 8 |  | Fault bit in Byte 5 | 0 | 0x24
5180 | x1838F3808090040093A5400083F6A | 1838F380 | Thermistor General Broadcast | 100 | 8 | 0x09 | 0x00 | 0x40 | 0x09 | 0x3A | 0x54 | 0x00 | 0x08 | Thermistor ID relative to all configured modules | 9 | Current thermistor value (°C, signed) | 0 | Thermistor ID relative to this module | 64 | Lowest thermistor value (°C, signed) | 9 | Highest thermistor value (°C, signed) | 58 | 84 | 0 | 0x08
5181 | x18EEFF808F30080F300401E903FC5 | 18EEFF80 | J1939 Address Claim Broadcast | 200 | 8 | 0xF3 | 0x00 | 0x80 | 0xF3 | 0x00 | 0x40 | 0x1E | 0x90 | Unique identifier for J1939 compatible address claim | 0xF3 | BMS Target Address | 0xF3 | Thermistor Module Number | 0x00 | Constant Byte 6 | 0x40 | Constant Byte 7 | 0x1E |  |  |  | Constant Byte 8 | 0x90
5182 | x1839F3808003A54430A0008244000 | 1839F380 | Thermistor Module -> BMS Broadcast | 100 | 8 | 0x00 | 0x3A | 0x54 | 0x43 | 0x0A | 0x00 | 0x08 | 0x24 | Thermistor Module Number | 0 | Lowest thermistor value (°C, signed) | 58 | Highest thermistor value (°C, signed) | 84 | Average thermistor value (°C, signed) | 67 | Thermistors enabled count | 10 | 0 | 8 |  | Fault bit in Byte 5 | 0 | 0x24
5183 | x1838F3808000054003A540008400A | 1838F380 | Thermistor General Broadcast | 100 | 8 | 0x00 | 0x00 | 0x54 | 0x00 | 0x3A | 0x54 | 0x00 | 0x08 | Thermistor ID relative to all configured modules | 0 | Current thermistor value (°C, signed) | 0 | Thermistor ID relative to this module | 84 | Lowest thermistor value (°C, signed) | 0 | Highest thermistor value (°C, signed) | 58 | 84 | 0 | 0x08
5184 | x18EEFF808F30080F300401E904065 | 18EEFF80 | J1939 Address Claim Broadcast | 200 | 8 | 0xF3 | 0x00 | 0x80 | 0xF3 | 0x00 | 0x40 | 0x1E | 0x90 | Unique identifier for J1939 compatible address claim | 0xF3 | BMS Target Address | 0xF3 | Thermistor Module Number | 0x00 | Constant Byte 6 | 0x40 | Constant Byte 7 | 0x1E |  |  |  | Constant Byte 8 | 0x90
5185 | x1839F3808003A54430A00082440A0 | 1839F380 | Thermistor Module -> BMS Broadcast | 100 | 8 | 0x00 | 0x3A | 0x54 | 0x43 | 0x0A | 0x00 | 0x08 | 0x24 | Thermistor Module Number | 0 | Lowest thermistor value (°C, signed) | 58 | Highest thermistor value (°C, signed) | 84 | Average thermistor value (°C, signed) | 67 | Thermistors enabled count | 10 | 0 | 8 |  | Fault bit in Byte 5 | 0 | 0x24
5186 | x1838F3808010040013A54000840AA | 1838F380 | Thermistor General Broadcast | 100 | 8 | 0x01 | 0x00 | 0x40 | 0x01 | 0x3A | 0x54 | 0x00 | 0x08 | Thermistor ID relative to all configured modules | 1 | Current thermistor value (°C, signed) | 0 | Thermistor ID relative to this module | 64 | Lowest thermistor value (°C, signed) | 1 | Highest thermistor value (°C, signed) | 58 | 84 | 0 | 0x08
5187 | x18EEFF808F30080F300401E904105 | 18EEFF80 | J1939 Address Claim Broadcast | 200 | 8 | 0xF3 | 0x00 | 0x80 | 0xF3 | 0x00 | 0x40 | 0x1E | 0x90 | Unique identifier for J1939 compatible address claim | 0xF3 | BMS Target Address | 0xF3 | Thermistor Module Number | 0x00 | Constant Byte 6 | 0x40 | Constant Byte 7 | 0x1E |  |  |  | Constant Byte 8 | 0x90
5188 | x1839F3808003A54430A0008244140 | 1839F380 | Thermistor Module -> BMS Broadcast | 100 | 8 | 0x00 | 0x3A | 0x54 | 0x43 | 0x0A | 0x00 | 0x08 | 0x24 | Thermistor Module Number | 0 | Lowest thermistor value (°C, signed) | 58 | Highest thermistor value (°C, signed) | 84 | Average thermistor value (°C, signed) | 67 | Thermistors enabled count | 10 | 0 | 8 |  | Fault bit in Byte 5 | 0 | 0x24
5189 | x1838F3808020042023A540008414A | 1838F380 | Thermistor General Broadcast | 100 | 8 | 0x02 | 0x00 | 0x42 | 0x02 | 0x3A | 0x54 | 0x00 | 0x08 | Thermistor ID relative to all configured modules | 2 | Current thermistor value (°C, signed) | 0 | Thermistor ID relative to this module | 66 | Lowest thermistor value (°C, signed) | 2 | Highest thermistor value (°C, signed) | 58 | 84 | 0 | 0x08
5190 | x18EEFF808F30080F300401E9041A5 | 18EEFF80 | J1939 Address Claim Broadcast | 200 | 8 | 0xF3 | 0x00 | 0x80 | 0xF3 | 0x00 | 0x40 | 0x1E | 0x90 | Unique identifier for J1939 compatible address claim | 0xF3 | BMS Target Address | 0xF3 | Thermistor Module Number | 0x00 | Constant Byte 6 | 0x40 | Constant Byte 7 | 0x1E |  |  |  | Constant Byte 8 | 0x90
5191 | x1839F3808003A54430A00082441E0 | 1839F380 | Thermistor Module -> BMS Broadcast | 100 | 8 | 0x00 | 0x3A | 0x54 | 0x43 | 0x0A | 0x00 | 0x08 | 0x24 | Thermistor Module Number | 0 | Lowest thermistor value (°C, signed) | 58 | Highest thermistor value (°C, signed) | 84 | Average thermistor value (°C, signed) | 67 | Thermistors enabled count | 10 | 0 | 8 |  | Fault bit in Byte 5 | 0 | 0x24
5192 | x1838F3808030042033A54000841EA | 1838F380 | Thermistor General Broadcast | 100 | 8 | 0x03 | 0x00 | 0x42 | 0x03 | 0x3A | 0x54 | 0x00 | 0x08 | Thermistor ID relative to all configured modules | 3 | Current thermistor value (°C, signed) | 0 | Thermistor ID relative to this module | 66 | Lowest thermistor value (°C, signed) | 3 | Highest thermistor value (°C, signed) | 58 | 84 | 0 | 0x08
5193 | x1839F3808003A54430A0008244274 | 1839F380 | Thermistor Module -> BMS Broadcast | 100 | 8 | 0x00 | 0x3A | 0x54 | 0x43 | 0x0A | 0x00 | 0x08 | 0x24 | Thermistor Module Number | 0 | Lowest thermistor value (°C, signed) | 58 | Highest thermistor value (°C, signed) | 84 | Average thermistor value (°C, signed) | 67 | Thermistors enabled count | 10 | 0 | 8 |  | Fault bit in Byte 5 | 0 | 0x24
5194 | x1838F3808040042043A540008427D | 1838F380 | Thermistor General Broadcast | 100 | 8 | 0x04 | 0x00 | 0x42 | 0x04 | 0x3A | 0x54 | 0x00 | 0x08 | Thermistor ID relative to all configured modules | 4 | Current thermistor value (°C, signed) | 0 | Thermistor ID relative to this module | 66 | Lowest thermistor value (°C, signed) | 4 | Highest thermistor value (°C, signed) | 58 | 84 | 0 | 0x08
5195 | x18EEFF808F30080F300401E9042D8 | 18EEFF80 | J1939 Address Claim Broadcast | 200 | 8 | 0xF3 | 0x00 | 0x80 | 0xF3 | 0x00 | 0x40 | 0x1E | 0x90 | Unique identifier for J1939 compatible address claim | 0xF3 | BMS Target Address | 0xF3 | Thermistor Module Number | 0x00 | Constant Byte 6 | 0x40 | Constant Byte 7 | 0x1E |  |  |  | Constant Byte 8 | 0x90
5196 | x1839F3808003A54430A0008244313 | 1839F380 | Thermistor Module -> BMS Broadcast | 100 | 8 | 0x00 | 0x3A | 0x54 | 0x43 | 0x0A | 0x00 | 0x08 | 0x24 | Thermistor Module Number | 0 | Lowest thermistor value (°C, signed) | 58 | Highest thermistor value (°C, signed) | 84 | Average thermistor value (°C, signed) | 67 | Thermistors enabled count | 10 | 0 | 8 |  | Fault bit in Byte 5 | 0 | 0x24
5197 | x1838F3808050048053A540008431D | 1838F380 | Thermistor General Broadcast | 100 | 8 | 0x05 | 0x00 | 0x48 | 0x05 | 0x3A | 0x54 | 0x00 | 0x08 | Thermistor ID relative to all configured modules | 5 | Current thermistor value (°C, signed) | 0 | Thermistor ID relative to this module | 72 | Lowest thermistor value (°C, signed) | 5 | Highest thermistor value (°C, signed) | 58 | 84 | 0 | 0x08
5198 | x18EEFF808F30080F300401E904378 | 18EEFF80 | J1939 Address Claim Broadcast | 200 | 8 | 0xF3 | 0x00 | 0x80 | 0xF3 | 0x00 | 0x40 | 0x1E | 0x90 | Unique identifier for J1939 compatible address claim | 0xF3 | BMS Target Address | 0xF3 | Thermistor Module Number | 0x00 | Constant Byte 6 | 0x40 | Constant Byte 7 | 0x1E |  |  |  | Constant Byte 8 | 0x90
5199 | x1839F3808003A54430A00082443B3 | 1839F380 | Thermistor Module -> BMS Broadcast | 100 | 8 | 0x00 | 0x3A | 0x54 | 0x43 | 0x0A | 0x00 | 0x08 | 0x24 | Thermistor Module Number | 0 | Lowest thermistor value (°C, signed) | 58 | Highest thermistor value (°C, signed) | 84 | Average thermistor value (°C, signed) | 67 | Thermistors enabled count | 10 | 0 | 8 |  | Fault bit in Byte 5 | 0 | 0x24
5200 | x1838F3808060047063A54000843BD | 1838F380 | Thermistor General Broadcast | 100 | 8 | 0x06 | 0x00 | 0x47 | 0x06 | 0x3A | 0x54 | 0x00 | 0x08 | Thermistor ID relative to all configured modules | 6 | Current thermistor value (°C, signed) | 0 | Thermistor ID relative to this module | 71 | Lowest thermistor value (°C, signed) | 6 | Highest thermistor value (°C, signed) | 58 | 84 | 0 | 0x08
5201 | x18EEFF808F30080F300401E904418 | 18EEFF80 | J1939 Address Claim Broadcast | 200 | 8 | 0xF3 | 0x00 | 0x80 | 0xF3 | 0x00 | 0x40 | 0x1E | 0x90 | Unique identifier for J1939 compatible address claim | 0xF3 | BMS Target Address | 0xF3 | Thermistor Module Number | 0x00 | Constant Byte 6 | 0x40 | Constant Byte 7 | 0x1E |  |  |  | Constant Byte 8 | 0x90
5202 | x1839F3808003A54430A0008244453 | 1839F380 | Thermistor Module -> BMS Broadcast | 100 | 8 | 0x00 | 0x3A | 0x54 | 0x43 | 0x0A | 0x00 | 0x08 | 0x24 | Thermistor Module Number | 0 | Lowest thermistor value (°C, signed) | 58 | Highest thermistor value (°C, signed) | 84 | Average thermistor value (°C, signed) | 67 | Thermistors enabled count | 10 | 0 | 8 |  | Fault bit in Byte 5 | 0 | 0x24
5203 | x1838F380807003B073A540008445D | 1838F380 | Thermistor General Broadcast | 100 | 8 | 0x07 | 0x00 | 0x3B | 0x07 | 0x3A | 0x54 | 0x00 | 0x08 | Thermistor ID relative to all configured modules | 7 | Current thermistor value (°C, signed) | 0 | Thermistor ID relative to this module | 59 | Lowest thermistor value (°C, signed) | 7 | Highest thermistor value (°C, signed) | 58 | 84 | 0 | 0x08
5204 | x18EEFF808F30080F300401E9044B8 | 18EEFF80 | J1939 Address Claim Broadcast | 200 | 8 | 0xF3 | 0x00 | 0x80 | 0xF3 | 0x00 | 0x40 | 0x1E | 0x90 | Unique identifier for J1939 compatible address claim | 0xF3 | BMS Target Address | 0xF3 | Thermistor Module Number | 0x00 | Constant Byte 6 | 0x40 | Constant Byte 7 | 0x1E |  |  |  | Constant Byte 8 | 0x90
5205 | x1839F3808003A54430A00082444F3 | 1839F380 | Thermistor Module -> BMS Broadcast | 100 | 8 | 0x00 | 0x3A | 0x54 | 0x43 | 0x0A | 0x00 | 0x08 | 0x24 | Thermistor Module Number | 0 | Lowest thermistor value (°C, signed) | 58 | Highest thermistor value (°C, signed) | 84 | Average thermistor value (°C, signed) | 67 | Thermistors enabled count | 10 | 0 | 8 |  | Fault bit in Byte 5 | 0 | 0x24
5206 | x1838F380808003A083A54000844FD | 1838F380 | Thermistor General Broadcast | 100 | 8 | 0x08 | 0x00 | 0x3A | 0x08 | 0x3A | 0x54 | 0x00 | 0x08 | Thermistor ID relative to all configured modules | 8 | Current thermistor value (°C, signed) | 0 | Thermistor ID relative to this module | 58 | Lowest thermistor value (°C, signed) | 8 | Highest thermistor value (°C, signed) | 58 | 84 | 0 | 0x08
5207 | x1839F3808003A54430A0008244587 | 1839F380 | Thermistor Module -> BMS Broadcast | 100 | 8 | 0x00 | 0x3A | 0x54 | 0x43 | 0x0A | 0x00 | 0x08 | 0x24 | Thermistor Module Number | 0 | Lowest thermistor value (°C, signed) | 58 | Highest thermistor value (°C, signed) | 84 | Average thermistor value (°C, signed) | 67 | Thermistors enabled count | 10 | 0 | 8 |  | Fault bit in Byte 5 | 0 | 0x24
5208 | x1838F3808090040093A5400084590 | 1838F380 | Thermistor General Broadcast | 100 | 8 | 0x09 | 0x00 | 0x40 | 0x09 | 0x3A | 0x54 | 0x00 | 0x08 | Thermistor ID relative to all configured modules | 9 | Current thermistor value (°C, signed) | 0 | Thermistor ID relative to this module | 64 | Lowest thermistor value (°C, signed) | 9 | Highest thermistor value (°C, signed) | 58 | 84 | 0 | 0x08
5209 | x18EEFF808F30080F300401E9045EC | 18EEFF80 | J1939 Address Claim Broadcast | 200 | 8 | 0xF3 | 0x00 | 0x80 | 0xF3 | 0x00 | 0x40 | 0x1E | 0x90 | Unique identifier for J1939 compatible address claim | 0xF3 | BMS Target Address | 0xF3 | Thermistor Module Number | 0x00 | Constant Byte 6 | 0x40 | Constant Byte 7 | 0x1E |  |  |  | Constant Byte 8 | 0x90
5210 | x1839F3808003A54430A0008244627 | 1839F380 | Thermistor Module -> BMS Broadcast | 100 | 8 | 0x00 | 0x3A | 0x54 | 0x43 | 0x0A | 0x00 | 0x08 | 0x24 | Thermistor Module Number | 0 | Lowest thermistor value (°C, signed) | 58 | Highest thermistor value (°C, signed) | 84 | Average thermistor value (°C, signed) | 67 | Thermistors enabled count | 10 | 0 | 8 |  | Fault bit in Byte 5 | 0 | 0x24
5211 | x1838F3808000054003A5400084630 | 1838F380 | Thermistor General Broadcast | 100 | 8 | 0x00 | 0x00 | 0x54 | 0x00 | 0x3A | 0x54 | 0x00 | 0x08 | Thermistor ID relative to all configured modules | 0 | Current thermistor value (°C, signed) | 0 | Thermistor ID relative to this module | 84 | Lowest thermistor value (°C, signed) | 0 | Highest thermistor value (°C, signed) | 58 | 84 | 0 | 0x08
5212 | x18EEFF808F30080F300401E90468C | 18EEFF80 | J1939 Address Claim Broadcast | 200 | 8 | 0xF3 | 0x00 | 0x80 | 0xF3 | 0x00 | 0x40 | 0x1E | 0x90 | Unique identifier for J1939 compatible address claim | 0xF3 | BMS Target Address | 0xF3 | Thermistor Module Number | 0x00 | Constant Byte 6 | 0x40 | Constant Byte 7 | 0x1E |  |  |  | Constant Byte 8 | 0x90
5213 | x1839F3808003A54430A00082446C7 | 1839F380 | Thermistor Module -> BMS Broadcast | 100 | 8 | 0x00 | 0x3A | 0x54 | 0x43 | 0x0A | 0x00 | 0x08 | 0x24 | Thermistor Module Number | 0 | Lowest thermistor value (°C, signed) | 58 | Highest thermistor value (°C, signed) | 84 | Average thermistor value (°C, signed) | 67 | Thermistors enabled count | 10 | 0 | 8 |  | Fault bit in Byte 5 | 0 | 0x24
5214 | x1838F3808010040013A54000846D0 | 1838F380 | Thermistor General Broadcast | 100 | 8 | 0x01 | 0x00 | 0x40 | 0x01 | 0x3A | 0x54 | 0x00 | 0x08 | Thermistor ID relative to all configured modules | 1 | Current thermistor value (°C, signed) | 0 | Thermistor ID relative to this module | 64 | Lowest thermistor value (°C, signed) | 1 | Highest thermistor value (°C, signed) | 58 | 84 | 0 | 0x08
5215 | x18EEFF808F30080F300401E90472C | 18EEFF80 | J1939 Address Claim Broadcast | 200 | 8 | 0xF3 | 0x00 | 0x80 | 0xF3 | 0x00 | 0x40 | 0x1E | 0x90 | Unique identifier for J1939 compatible address claim | 0xF3 | BMS Target Address | 0xF3 | Thermistor Module Number | 0x00 | Constant Byte 6 | 0x40 | Constant Byte 7 | 0x1E |  |  |  | Constant Byte 8 | 0x90
5216 | x1839F3808003A54430A0008244767 | 1839F380 | Thermistor Module -> BMS Broadcast | 100 | 8 | 0x00 | 0x3A | 0x54 | 0x43 | 0x0A | 0x00 | 0x08 | 0x24 | Thermistor Module Number | 0 | Lowest thermistor value (°C, signed) | 58 | Highest thermistor value (°C, signed) | 84 | Average thermistor value (°C, signed) | 67 | Thermistors enabled count | 10 | 0 | 8 |  | Fault bit in Byte 5 | 0 | 0x24
5217 | x1838F3808020042023A5400084770 | 1838F380 | Thermistor General Broadcast | 100 | 8 | 0x02 | 0x00 | 0x42 | 0x02 | 0x3A | 0x54 | 0x00 | 0x08 | Thermistor ID relative to all configured modules | 2 | Current thermistor value (°C, signed) | 0 | Thermistor ID relative to this module | 66 | Lowest thermistor value (°C, signed) | 2 | Highest thermistor value (°C, signed) | 58 | 84 | 0 | 0x08
5218 | x1839F3808003A54430A00082447FA | 1839F380 | Thermistor Module -> BMS Broadcast | 100 | 8 | 0x00 | 0x3A | 0x54 | 0x43 | 0x0A | 0x00 | 0x08 | 0x24 | Thermistor Module Number | 0 | Lowest thermistor value (°C, signed) | 58 | Highest thermistor value (°C, signed) | 84 | Average thermistor value (°C, signed) | 67 | Thermistors enabled count | 10 | 0 | 8 |  | Fault bit in Byte 5 | 0 | 0x24
5219 | x1838F3808030042033A5400084804 | 1838F380 | Thermistor General Broadcast | 100 | 8 | 0x03 | 0x00 | 0x42 | 0x03 | 0x3A | 0x54 | 0x00 | 0x08 | Thermistor ID relative to all configured modules | 3 | Current thermistor value (°C, signed) | 0 | Thermistor ID relative to this module | 66 | Lowest thermistor value (°C, signed) | 3 | Highest thermistor value (°C, signed) | 58 | 84 | 0 | 0x08
5220 | x18EEFF808F30080F300401E90485F | 18EEFF80 | J1939 Address Claim Broadcast | 200 | 8 | 0xF3 | 0x00 | 0x80 | 0xF3 | 0x00 | 0x40 | 0x1E | 0x90 | Unique identifier for J1939 compatible address claim | 0xF3 | BMS Target Address | 0xF3 | Thermistor Module Number | 0x00 | Constant Byte 6 | 0x40 | Constant Byte 7 | 0x1E |  |  |  | Constant Byte 8 | 0x90
5221 | x1839F3808003A54430A000824489A | 1839F380 | Thermistor Module -> BMS Broadcast | 100 | 8 | 0x00 | 0x3A | 0x54 | 0x43 | 0x0A | 0x00 | 0x08 | 0x24 | Thermistor Module Number | 0 | Lowest thermistor value (°C, signed) | 58 | Highest thermistor value (°C, signed) | 84 | Average thermistor value (°C, signed) | 67 | Thermistors enabled count | 10 | 0 | 8 |  | Fault bit in Byte 5 | 0 | 0x24
5222 | x1838F3808040042043A54000848A4 | 1838F380 | Thermistor General Broadcast | 100 | 8 | 0x04 | 0x00 | 0x42 | 0x04 | 0x3A | 0x54 | 0x00 | 0x08 | Thermistor ID relative to all configured modules | 4 | Current thermistor value (°C, signed) | 0 | Thermistor ID relative to this module | 66 | Lowest thermistor value (°C, signed) | 4 | Highest thermistor value (°C, signed) | 58 | 84 | 0 | 0x08
5223 | x18EEFF808F30080F300401E9048FF | 18EEFF80 | J1939 Address Claim Broadcast | 200 | 8 | 0xF3 | 0x00 | 0x80 | 0xF3 | 0x00 | 0x40 | 0x1E | 0x90 | Unique identifier for J1939 compatible address claim | 0xF3 | BMS Target Address | 0xF3 | Thermistor Module Number | 0x00 | Constant Byte 6 | 0x40 | Constant Byte 7 | 0x1E |  |  |  | Constant Byte 8 | 0x90
5224 | x1839F3808003A54430A000824493A | 1839F380 | Thermistor Module -> BMS Broadcast | 100 | 8 | 0x00 | 0x3A | 0x54 | 0x43 | 0x0A | 0x00 | 0x08 | 0x24 | Thermistor Module Number | 0 | Lowest thermistor value (°C, signed) | 58 | Highest thermistor value (°C, signed) | 84 | Average thermistor value (°C, signed) | 67 | Thermistors enabled count | 10 | 0 | 8 |  | Fault bit in Byte 5 | 0 | 0x24
5225 | x1838F3808050049053A5400084944 | 1838F380 | Thermistor General Broadcast | 100 | 8 | 0x05 | 0x00 | 0x49 | 0x05 | 0x3A | 0x54 | 0x00 | 0x08 | Thermistor ID relative to all configured modules | 5 | Current thermistor value (°C, signed) | 0 | Thermistor ID relative to this module | 73 | Lowest thermistor value (°C, signed) | 5 | Highest thermistor value (°C, signed) | 58 | 84 | 0 | 0x08
5226 | x18EEFF808F30080F300401E90499F | 18EEFF80 | J1939 Address Claim Broadcast | 200 | 8 | 0xF3 | 0x00 | 0x80 | 0xF3 | 0x00 | 0x40 | 0x1E | 0x90 | Unique identifier for J1939 compatible address claim | 0xF3 | BMS Target Address | 0xF3 | Thermistor Module Number | 0x00 | Constant Byte 6 | 0x40 | Constant Byte 7 | 0x1E |  |  |  | Constant Byte 8 | 0x90
5227 | x1839F3808003A54430A00082449DA | 1839F380 | Thermistor Module -> BMS Broadcast | 100 | 8 | 0x00 | 0x3A | 0x54 | 0x43 | 0x0A | 0x00 | 0x08 | 0x24 | Thermistor Module Number | 0 | Lowest thermistor value (°C, signed) | 58 | Highest thermistor value (°C, signed) | 84 | Average thermistor value (°C, signed) | 67 | Thermistors enabled count | 10 | 0 | 8 |  | Fault bit in Byte 5 | 0 | 0x24
5228 | x1838F3808060047063A54000849E4 | 1838F380 | Thermistor General Broadcast | 100 | 8 | 0x06 | 0x00 | 0x47 | 0x06 | 0x3A | 0x54 | 0x00 | 0x08 | Thermistor ID relative to all configured modules | 6 | Current thermistor value (°C, signed) | 0 | Thermistor ID relative to this module | 71 | Lowest thermistor value (°C, signed) | 6 | Highest thermistor value (°C, signed) | 58 | 84 | 0 | 0x08
5229 | x18EEFF808F30080F300401E904A3F | 18EEFF80 | J1939 Address Claim Broadcast | 200 | 8 | 0xF3 | 0x00 | 0x80 | 0xF3 | 0x00 | 0x40 | 0x1E | 0x90 | Unique identifier for J1939 compatible address claim | 0xF3 | BMS Target Address | 0xF3 | Thermistor Module Number | 0x00 | Constant Byte 6 | 0x40 | Constant Byte 7 | 0x1E |  |  |  | Constant Byte 8 | 0x90
5230 | x1839F3808003A54430A0008244A7A | 1839F380 | Thermistor Module -> BMS Broadcast | 100 | 8 | 0x00 | 0x3A | 0x54 | 0x43 | 0x0A | 0x00 | 0x08 | 0x24 | Thermistor Module Number | 0 | Lowest thermistor value (°C, signed) | 58 | Highest thermistor value (°C, signed) | 84 | Average thermistor value (°C, signed) | 67 | Thermistors enabled count | 10 | 0 | 8 |  | Fault bit in Byte 5 | 0 | 0x24
5231 | x1838F380807003B073A5400084A84 | 1838F380 | Thermistor General Broadcast | 100 | 8 | 0x07 | 0x00 | 0x3B | 0x07 | 0x3A | 0x54 | 0x00 | 0x08 | Thermistor ID relative to all configured modules | 7 | Current thermistor value (°C, signed) | 0 | Thermistor ID relative to this module | 59 | Lowest thermistor value (°C, signed) | 7 | Highest thermistor value (°C, signed) | 58 | 84 | 0 | 0x08
5232 | x1839F3808003A54430A0008244B0E | 1839F380 | Thermistor Module -> BMS Broadcast | 100 | 8 | 0x00 | 0x3A | 0x54 | 0x43 | 0x0A | 0x00 | 0x08 | 0x24 | Thermistor Module Number | 0 | Lowest thermistor value (°C, signed) | 58 | Highest thermistor value (°C, signed) | 84 | Average thermistor value (°C, signed) | 67 | Thermistors enabled count | 10 | 0 | 8 |  | Fault bit in Byte 5 | 0 | 0x24
5233 | x1838F380808003A083A5400084B17 | 1838F380 | Thermistor General Broadcast | 100 | 8 | 0x08 | 0x00 | 0x3A | 0x08 | 0x3A | 0x54 | 0x00 | 0x08 | Thermistor ID relative to all configured modules | 8 | Current thermistor value (°C, signed) | 0 | Thermistor ID relative to this module | 58 | Lowest thermistor value (°C, signed) | 8 | Highest thermistor value (°C, signed) | 58 | 84 | 0 | 0x08
5234 | x18EEFF808F30080F300401E904B73 | 18EEFF80 | J1939 Address Claim Broadcast | 200 | 8 | 0xF3 | 0x00 | 0x80 | 0xF3 | 0x00 | 0x40 | 0x1E | 0x90 | Unique identifier for J1939 compatible address claim | 0xF3 | BMS Target Address | 0xF3 | Thermistor Module Number | 0x00 | Constant Byte 6 | 0x40 | Constant Byte 7 | 0x1E |  |  |  | Constant Byte 8 | 0x90
5235 | x1839F3808003A54430A0008244BAE | 1839F380 | Thermistor Module -> BMS Broadcast | 100 | 8 | 0x00 | 0x3A | 0x54 | 0x43 | 0x0A | 0x00 | 0x08 | 0x24 | Thermistor Module Number | 0 | Lowest thermistor value (°C, signed) | 58 | Highest thermistor value (°C, signed) | 84 | Average thermistor value (°C, signed) | 67 | Thermistors enabled count | 10 | 0 | 8 |  | Fault bit in Byte 5 | 0 | 0x24
5236 | x1838F3808090040093A5400084BB7 | 1838F380 | Thermistor General Broadcast | 100 | 8 | 0x09 | 0x00 | 0x40 | 0x09 | 0x3A | 0x54 | 0x00 | 0x08 | Thermistor ID relative to all configured modules | 9 | Current thermistor value (°C, signed) | 0 | Thermistor ID relative to this module | 64 | Lowest thermistor value (°C, signed) | 9 | Highest thermistor value (°C, signed) | 58 | 84 | 0 | 0x08
5237 | x18EEFF808F30080F300401E904C13 | 18EEFF80 | J1939 Address Claim Broadcast | 200 | 8 | 0xF3 | 0x00 | 0x80 | 0xF3 | 0x00 | 0x40 | 0x1E | 0x90 | Unique identifier for J1939 compatible address claim | 0xF3 | BMS Target Address | 0xF3 | Thermistor Module Number | 0x00 | Constant Byte 6 | 0x40 | Constant Byte 7 | 0x1E |  |  |  | Constant Byte 8 | 0x90
5238 | x1839F3808003A54430A0008244C4E | 1839F380 | Thermistor Module -> BMS Broadcast | 100 | 8 | 0x00 | 0x3A | 0x54 | 0x43 | 0x0A | 0x00 | 0x08 | 0x24 | Thermistor Module Number | 0 | Lowest thermistor value (°C, signed) | 58 | Highest thermistor value (°C, signed) | 84 | Average thermistor value (°C, signed) | 67 | Thermistors enabled count | 10 | 0 | 8 |  | Fault bit in Byte 5 | 0 | 0x24
5239 | x1838F3808000054003A5400084C57 | 1838F380 | Thermistor General Broadcast | 100 | 8 | 0x00 | 0x00 | 0x54 | 0x00 | 0x3A | 0x54 | 0x00 | 0x08 | Thermistor ID relative to all configured modules | 0 | Current thermistor value (°C, signed) | 0 | Thermistor ID relative to this module | 84 | Lowest thermistor value (°C, signed) | 0 | Highest thermistor value (°C, signed) | 58 | 84 | 0 | 0x08
5240 | x18EEFF808F30080F300401E904CB3 | 18EEFF80 | J1939 Address Claim Broadcast | 200 | 8 | 0xF3 | 0x00 | 0x80 | 0xF3 | 0x00 | 0x40 | 0x1E | 0x90 | Unique identifier for J1939 compatible address claim | 0xF3 | BMS Target Address | 0xF3 | Thermistor Module Number | 0x00 | Constant Byte 6 | 0x40 | Constant Byte 7 | 0x1E |  |  |  | Constant Byte 8 | 0x90
5241 | x1839F3808003A54430A0008244CEE | 1839F380 | Thermistor Module -> BMS Broadcast | 100 | 8 | 0x00 | 0x3A | 0x54 | 0x43 | 0x0A | 0x00 | 0x08 | 0x24 | Thermistor Module Number | 0 | Lowest thermistor value (°C, signed) | 58 | Highest thermistor value (°C, signed) | 84 | Average thermistor value (°C, signed) | 67 | Thermistors enabled count | 10 | 0 | 8 |  | Fault bit in Byte 5 | 0 | 0x24
5242 | x1838F3808010040013A5400084CF7 | 1838F380 | Thermistor General Broadcast | 100 | 8 | 0x01 | 0x00 | 0x40 | 0x01 | 0x3A | 0x54 | 0x00 | 0x08 | Thermistor ID relative to all configured modules | 1 | Current thermistor value (°C, signed) | 0 | Thermistor ID relative to this module | 64 | Lowest thermistor value (°C, signed) | 1 | Highest thermistor value (°C, signed) | 58 | 84 | 0 | 0x08
5243 | x18EEFF808F30080F300401E904D53 | 18EEFF80 | J1939 Address Claim Broadcast | 200 | 8 | 0xF3 | 0x00 | 0x80 | 0xF3 | 0x00 | 0x40 | 0x1E | 0x90 | Unique identifier for J1939 compatible address claim | 0xF3 | BMS Target Address | 0xF3 | Thermistor Module Number | 0x00 | Constant Byte 6 | 0x40 | Constant Byte 7 | 0x1E |  |  |  | Constant Byte 8 | 0x90
5244 | x1839F3808003A54430A0008244D8E | 1839F380 | Thermistor Module -> BMS Broadcast | 100 | 8 | 0x00 | 0x3A | 0x54 | 0x43 | 0x0A | 0x00 | 0x08 | 0x24 | Thermistor Module Number | 0 | Lowest thermistor value (°C, signed) | 58 | Highest thermistor value (°C, signed) | 84 | Average thermistor value (°C, signed) | 67 | Thermistors enabled count | 10 | 0 | 8 |  | Fault bit in Byte 5 | 0 | 0x24
5245 | x1838F3808020042023A5400084D97 | 1838F380 | Thermistor General Broadcast | 100 | 8 | 0x02 | 0x00 | 0x42 | 0x02 | 0x3A | 0x54 | 0x00 | 0x08 | Thermistor ID relative to all configured modules | 2 | Current thermistor value (°C, signed) | 0 | Thermistor ID relative to this module | 66 | Lowest thermistor value (°C, signed) | 2 | Highest thermistor value (°C, signed) | 58 | 84 | 0 | 0x08
5246 | x1839F3808003A54430A0008244E21 | 1839F380 | Thermistor Module -> BMS Broadcast | 100 | 8 | 0x00 | 0x3A | 0x54 | 0x43 | 0x0A | 0x00 | 0x08 | 0x24 | Thermistor Module Number | 0 | Lowest thermistor value (°C, signed) | 58 | Highest thermistor value (°C, signed) | 84 | Average thermistor value (°C, signed) | 67 | Thermistors enabled count | 10 | 0 | 8 |  | Fault bit in Byte 5 | 0 | 0x24
5247 | x1838F3808030042033A5400084E2B | 1838F380 | Thermistor General Broadcast | 100 | 8 | 0x03 | 0x00 | 0x42 | 0x03 | 0x3A | 0x54 | 0x00 | 0x08 | Thermistor ID relative to all configured modules | 3 | Current thermistor value (°C, signed) | 0 | Thermistor ID relative to this module | 66 | Lowest thermistor value (°C, signed) | 3 | Highest thermistor value (°C, signed) | 58 | 84 | 0 | 0x08
5248 | x18EEFF808F30080F300401E904E86 | 18EEFF80 | J1939 Address Claim Broadcast | 200 | 8 | 0xF3 | 0x00 | 0x80 | 0xF3 | 0x00 | 0x40 | 0x1E | 0x90 | Unique identifier for J1939 compatible address claim | 0xF3 | BMS Target Address | 0xF3 | Thermistor Module Number | 0x00 | Constant Byte 6 | 0x40 | Constant Byte 7 | 0x1E |  |  |  | Constant Byte 8 | 0x90
5249 | x1839F3808003A54430A0008244EC1 | 1839F380 | Thermistor Module -> BMS Broadcast | 100 | 8 | 0x00 | 0x3A | 0x54 | 0x43 | 0x0A | 0x00 | 0x08 | 0x24 | Thermistor Module Number | 0 | Lowest thermistor value (°C, signed) | 58 | Highest thermistor value (°C, signed) | 84 | Average thermistor value (°C, signed) | 67 | Thermistors enabled count | 10 | 0 | 8 |  | Fault bit in Byte 5 | 0 | 0x24
5250 | x1838F3808040043043A5400084ECB | 1838F380 | Thermistor General Broadcast | 100 | 8 | 0x04 | 0x00 | 0x43 | 0x04 | 0x3A | 0x54 | 0x00 | 0x08 | Thermistor ID relative to all configured modules | 4 | Current thermistor value (°C, signed) | 0 | Thermistor ID relative to this module | 67 | Lowest thermistor value (°C, signed) | 4 | Highest thermistor value (°C, signed) | 58 | 84 | 0 | 0x08
5251 | x18EEFF808F30080F300401E904F26 | 18EEFF80 | J1939 Address Claim Broadcast | 200 | 8 | 0xF3 | 0x00 | 0x80 | 0xF3 | 0x00 | 0x40 | 0x1E | 0x90 | Unique identifier for J1939 compatible address claim | 0xF3 | BMS Target Address | 0xF3 | Thermistor Module Number | 0x00 | Constant Byte 6 | 0x40 | Constant Byte 7 | 0x1E |  |  |  | Constant Byte 8 | 0x90
5252 | x1839F3808003A54430A0008244F61 | 1839F380 | Thermistor Module -> BMS Broadcast | 100 | 8 | 0x00 | 0x3A | 0x54 | 0x43 | 0x0A | 0x00 | 0x08 | 0x24 | Thermistor Module Number | 0 | Lowest thermistor value (°C, signed) | 58 | Highest thermistor value (°C, signed) | 84 | Average thermistor value (°C, signed) | 67 | Thermistors enabled count | 10 | 0 | 8 |  | Fault bit in Byte 5 | 0 | 0x24
5253 | x1838F3808050047053A5400084F6B | 1838F380 | Thermistor General Broadcast | 100 | 8 | 0x05 | 0x00 | 0x47 | 0x05 | 0x3A | 0x54 | 0x00 | 0x08 | Thermistor ID relative to all configured modules | 5 | Current thermistor value (°C, signed) | 0 | Thermistor ID relative to this module | 71 | Lowest thermistor value (°C, signed) | 5 | Highest thermistor value (°C, signed) | 58 | 84 | 0 | 0x08
5254 | x18EEFF808F30080F300401E904FC6 | 18EEFF80 | J1939 Address Claim Broadcast | 200 | 8 | 0xF3 | 0x00 | 0x80 | 0xF3 | 0x00 | 0x40 | 0x1E | 0x90 | Unique identifier for J1939 compatible address claim | 0xF3 | BMS Target Address | 0xF3 | Thermistor Module Number | 0x00 | Constant Byte 6 | 0x40 | Constant Byte 7 | 0x1E |  |  |  | Constant Byte 8 | 0x90
5255 | x1839F3808003A54430A0008245001 | 1839F380 | Thermistor Module -> BMS Broadcast | 100 | 8 | 0x00 | 0x3A | 0x54 | 0x43 | 0x0A | 0x00 | 0x08 | 0x24 | Thermistor Module Number | 0 | Lowest thermistor value (°C, signed) | 58 | Highest thermistor value (°C, signed) | 84 | Average thermistor value (°C, signed) | 67 | Thermistors enabled count | 10 | 0 | 8 |  | Fault bit in Byte 5 | 0 | 0x24
5256 | x1838F3808060048063A540008500B | 1838F380 | Thermistor General Broadcast | 100 | 8 | 0x06 | 0x00 | 0x48 | 0x06 | 0x3A | 0x54 | 0x00 | 0x08 | Thermistor ID relative to all configured modules | 6 | Current thermistor value (°C, signed) | 0 | Thermistor ID relative to this module | 72 | Lowest thermistor value (°C, signed) | 6 | Highest thermistor value (°C, signed) | 58 | 84 | 0 | 0x08
5257 | x18EEFF808F30080F300401E905066 | 18EEFF80 | J1939 Address Claim Broadcast | 200 | 8 | 0xF3 | 0x00 | 0x80 | 0xF3 | 0x00 | 0x40 | 0x1E | 0x90 | Unique identifier for J1939 compatible address claim | 0xF3 | BMS Target Address | 0xF3 | Thermistor Module Number | 0x00 | Constant Byte 6 | 0x40 | Constant Byte 7 | 0x1E |  |  |  | Constant Byte 8 | 0x90
5258 | x1839F3808003A54430A00082450A1 | 1839F380 | Thermistor Module -> BMS Broadcast | 100 | 8 | 0x00 | 0x3A | 0x54 | 0x43 | 0x0A | 0x00 | 0x08 | 0x24 | Thermistor Module Number | 0 | Lowest thermistor value (°C, signed) | 58 | Highest thermistor value (°C, signed) | 84 | Average thermistor value (°C, signed) | 67 | Thermistors enabled count | 10 | 0 | 8 |  | Fault bit in Byte 5 | 0 | 0x24
5259 | x1838F380807003B073A54000850AB | 1838F380 | Thermistor General Broadcast | 100 | 8 | 0x07 | 0x00 | 0x3B | 0x07 | 0x3A | 0x54 | 0x00 | 0x08 | Thermistor ID relative to all configured modules | 7 | Current thermistor value (°C, signed) | 0 | Thermistor ID relative to this module | 59 | Lowest thermistor value (°C, signed) | 7 | Highest thermistor value (°C, signed) | 58 | 84 | 0 | 0x08
5260 | x1839F3808003A54430A0008245135 | 1839F380 | Thermistor Module -> BMS Broadcast | 100 | 8 | 0x00 | 0x3A | 0x54 | 0x43 | 0x0A | 0x00 | 0x08 | 0x24 | Thermistor Module Number | 0 | Lowest thermistor value (°C, signed) | 58 | Highest thermistor value (°C, signed) | 84 | Average thermistor value (°C, signed) | 67 | Thermistors enabled count | 10 | 0 | 8 |  | Fault bit in Byte 5 | 0 | 0x24
5261 | x1838F380808003A083A540008513E | 1838F380 | Thermistor General Broadcast | 100 | 8 | 0x08 | 0x00 | 0x3A | 0x08 | 0x3A | 0x54 | 0x00 | 0x08 | Thermistor ID relative to all configured modules | 8 | Current thermistor value (°C, signed) | 0 | Thermistor ID relative to this module | 58 | Lowest thermistor value (°C, signed) | 8 | Highest thermistor value (°C, signed) | 58 | 84 | 0 | 0x08
5262 | x18EEFF808F30080F300401E905199 | 18EEFF80 | J1939 Address Claim Broadcast | 200 | 8 | 0xF3 | 0x00 | 0x80 | 0xF3 | 0x00 | 0x40 | 0x1E | 0x90 | Unique identifier for J1939 compatible address claim | 0xF3 | BMS Target Address | 0xF3 | Thermistor Module Number | 0x00 | Constant Byte 6 | 0x40 | Constant Byte 7 | 0x1E |  |  |  | Constant Byte 8 | 0x90
5263 | x1839F3808003A54430A00082451D4 | 1839F380 | Thermistor Module -> BMS Broadcast | 100 | 8 | 0x00 | 0x3A | 0x54 | 0x43 | 0x0A | 0x00 | 0x08 | 0x24 | Thermistor Module Number | 0 | Lowest thermistor value (°C, signed) | 58 | Highest thermistor value (°C, signed) | 84 | Average thermistor value (°C, signed) | 67 | Thermistors enabled count | 10 | 0 | 8 |  | Fault bit in Byte 5 | 0 | 0x24
5264 | x1838F3808090040093A54000851DE | 1838F380 | Thermistor General Broadcast | 100 | 8 | 0x09 | 0x00 | 0x40 | 0x09 | 0x3A | 0x54 | 0x00 | 0x08 | Thermistor ID relative to all configured modules | 9 | Current thermistor value (°C, signed) | 0 | Thermistor ID relative to this module | 64 | Lowest thermistor value (°C, signed) | 9 | Highest thermistor value (°C, signed) | 58 | 84 | 0 | 0x08
5265 | x18EEFF808F30080F300401E905239 | 18EEFF80 | J1939 Address Claim Broadcast | 200 | 8 | 0xF3 | 0x00 | 0x80 | 0xF3 | 0x00 | 0x40 | 0x1E | 0x90 | Unique identifier for J1939 compatible address claim | 0xF3 | BMS Target Address | 0xF3 | Thermistor Module Number | 0x00 | Constant Byte 6 | 0x40 | Constant Byte 7 | 0x1E |  |  |  | Constant Byte 8 | 0x90
5266 | x1839F3808003A54430A0008245274 | 1839F380 | Thermistor Module -> BMS Broadcast | 100 | 8 | 0x00 | 0x3A | 0x54 | 0x43 | 0x0A | 0x00 | 0x08 | 0x24 | Thermistor Module Number | 0 | Lowest thermistor value (°C, signed) | 58 | Highest thermistor value (°C, signed) | 84 | Average thermistor value (°C, signed) | 67 | Thermistors enabled count | 10 | 0 | 8 |  | Fault bit in Byte 5 | 0 | 0x24
5267 | x1838F3808000054003A540008527E | 1838F380 | Thermistor General Broadcast | 100 | 8 | 0x00 | 0x00 | 0x54 | 0x00 | 0x3A | 0x54 | 0x00 | 0x08 | Thermistor ID relative to all configured modules | 0 | Current thermistor value (°C, signed) | 0 | Thermistor ID relative to this module | 84 | Lowest thermistor value (°C, signed) | 0 | Highest thermistor value (°C, signed) | 58 | 84 | 0 | 0x08
5268 | x18EEFF808F30080F300401E9052D9 | 18EEFF80 | J1939 Address Claim Broadcast | 200 | 8 | 0xF3 | 0x00 | 0x80 | 0xF3 | 0x00 | 0x40 | 0x1E | 0x90 | Unique identifier for J1939 compatible address claim | 0xF3 | BMS Target Address | 0xF3 | Thermistor Module Number | 0x00 | Constant Byte 6 | 0x40 | Constant Byte 7 | 0x1E |  |  |  | Constant Byte 8 | 0x90
5269 | x1839F3808003A54430A0008245314 | 1839F380 | Thermistor Module -> BMS Broadcast | 100 | 8 | 0x00 | 0x3A | 0x54 | 0x43 | 0x0A | 0x00 | 0x08 | 0x24 | Thermistor Module Number | 0 | Lowest thermistor value (°C, signed) | 58 | Highest thermistor value (°C, signed) | 84 | Average thermistor value (°C, signed) | 67 | Thermistors enabled count | 10 | 0 | 8 |  | Fault bit in Byte 5 | 0 | 0x24
5270 | x1838F3808010040013A540008531E | 1838F380 | Thermistor General Broadcast | 100 | 8 | 0x01 | 0x00 | 0x40 | 0x01 | 0x3A | 0x54 | 0x00 | 0x08 | Thermistor ID relative to all configured modules | 1 | Current thermistor value (°C, signed) | 0 | Thermistor ID relative to this module | 64 | Lowest thermistor value (°C, signed) | 1 | Highest thermistor value (°C, signed) | 58 | 84 | 0 | 0x08
5271 | x1839F3808003A54430A00082453A8 | 1839F380 | Thermistor Module -> BMS Broadcast | 100 | 8 | 0x00 | 0x3A | 0x54 | 0x43 | 0x0A | 0x00 | 0x08 | 0x24 | Thermistor Module Number | 0 | Lowest thermistor value (°C, signed) | 58 | Highest thermistor value (°C, signed) | 84 | Average thermistor value (°C, signed) | 67 | Thermistors enabled count | 10 | 0 | 8 |  | Fault bit in Byte 5 | 0 | 0x24
5272 | x1838F3808020042023A54000853B1 | 1838F380 | Thermistor General Broadcast | 100 | 8 | 0x02 | 0x00 | 0x42 | 0x02 | 0x3A | 0x54 | 0x00 | 0x08 | Thermistor ID relative to all configured modules | 2 | Current thermistor value (°C, signed) | 0 | Thermistor ID relative to this module | 66 | Lowest thermistor value (°C, signed) | 2 | Highest thermistor value (°C, signed) | 58 | 84 | 0 | 0x08
5273 | x18EEFF808F30080F300401E90540C | 18EEFF80 | J1939 Address Claim Broadcast | 200 | 8 | 0xF3 | 0x00 | 0x80 | 0xF3 | 0x00 | 0x40 | 0x1E | 0x90 | Unique identifier for J1939 compatible address claim | 0xF3 | BMS Target Address | 0xF3 | Thermistor Module Number | 0x00 | Constant Byte 6 | 0x40 | Constant Byte 7 | 0x1E |  |  |  | Constant Byte 8 | 0x90
5274 | x1839F3808003A54430A0008245447 | 1839F380 | Thermistor Module -> BMS Broadcast | 100 | 8 | 0x00 | 0x3A | 0x54 | 0x43 | 0x0A | 0x00 | 0x08 | 0x24 | Thermistor Module Number | 0 | Lowest thermistor value (°C, signed) | 58 | Highest thermistor value (°C, signed) | 84 | Average thermistor value (°C, signed) | 67 | Thermistors enabled count | 10 | 0 | 8 |  | Fault bit in Byte 5 | 0 | 0x24
5275 | x1838F3808030042033A5400085451 | 1838F380 | Thermistor General Broadcast | 100 | 8 | 0x03 | 0x00 | 0x42 | 0x03 | 0x3A | 0x54 | 0x00 | 0x08 | Thermistor ID relative to all configured modules | 3 | Current thermistor value (°C, signed) | 0 | Thermistor ID relative to this module | 66 | Lowest thermistor value (°C, signed) | 3 | Highest thermistor value (°C, signed) | 58 | 84 | 0 | 0x08
5276 | x18EEFF808F30080F300401E9054AC | 18EEFF80 | J1939 Address Claim Broadcast | 200 | 8 | 0xF3 | 0x00 | 0x80 | 0xF3 | 0x00 | 0x40 | 0x1E | 0x90 | Unique identifier for J1939 compatible address claim | 0xF3 | BMS Target Address | 0xF3 | Thermistor Module Number | 0x00 | Constant Byte 6 | 0x40 | Constant Byte 7 | 0x1E |  |  |  | Constant Byte 8 | 0x90
5277 | x1839F3808003A54430A00082454E7 | 1839F380 | Thermistor Module -> BMS Broadcast | 100 | 8 | 0x00 | 0x3A | 0x54 | 0x43 | 0x0A | 0x00 | 0x08 | 0x24 | Thermistor Module Number | 0 | Lowest thermistor value (°C, signed) | 58 | Highest thermistor value (°C, signed) | 84 | Average thermistor value (°C, signed) | 67 | Thermistors enabled count | 10 | 0 | 8 |  | Fault bit in Byte 5 | 0 | 0x24
5278 | x1838F3808040045043A54000854F1 | 1838F380 | Thermistor General Broadcast | 100 | 8 | 0x04 | 0x00 | 0x45 | 0x04 | 0x3A | 0x54 | 0x00 | 0x08 | Thermistor ID relative to all configured modules | 4 | Current thermistor value (°C, signed) | 0 | Thermistor ID relative to this module | 69 | Lowest thermistor value (°C, signed) | 4 | Highest thermistor value (°C, signed) | 58 | 84 | 0 | 0x08
5279 | x18EEFF808F30080F300401E90554C | 18EEFF80 | J1939 Address Claim Broadcast | 200 | 8 | 0xF3 | 0x00 | 0x80 | 0xF3 | 0x00 | 0x40 | 0x1E | 0x90 | Unique identifier for J1939 compatible address claim | 0xF3 | BMS Target Address | 0xF3 | Thermistor Module Number | 0x00 | Constant Byte 6 | 0x40 | Constant Byte 7 | 0x1E |  |  |  | Constant Byte 8 | 0x90
5280 | x1839F3808003A54430A0008245587 | 1839F380 | Thermistor Module -> BMS Broadcast | 100 | 8 | 0x00 | 0x3A | 0x54 | 0x43 | 0x0A | 0x00 | 0x08 | 0x24 | Thermistor Module Number | 0 | Lowest thermistor value (°C, signed) | 58 | Highest thermistor value (°C, signed) | 84 | Average thermistor value (°C, signed) | 67 | Thermistors enabled count | 10 | 0 | 8 |  | Fault bit in Byte 5 | 0 | 0x24
5281 | x1838F3808050048053A5400085591 | 1838F380 | Thermistor General Broadcast | 100 | 8 | 0x05 | 0x00 | 0x48 | 0x05 | 0x3A | 0x54 | 0x00 | 0x08 | Thermistor ID relative to all configured modules | 5 | Current thermistor value (°C, signed) | 0 | Thermistor ID relative to this module | 72 | Lowest thermistor value (°C, signed) | 5 | Highest thermistor value (°C, signed) | 58 | 84 | 0 | 0x08
5282 | x18EEFF808F30080F300401E9055EC | 18EEFF80 | J1939 Address Claim Broadcast | 200 | 8 | 0xF3 | 0x00 | 0x80 | 0xF3 | 0x00 | 0x40 | 0x1E | 0x90 | Unique identifier for J1939 compatible address claim | 0xF3 | BMS Target Address | 0xF3 | Thermistor Module Number | 0x00 | Constant Byte 6 | 0x40 | Constant Byte 7 | 0x1E |  |  |  | Constant Byte 8 | 0x90
5283 | x1839F3808003A54430A0008245627 | 1839F380 | Thermistor Module -> BMS Broadcast | 100 | 8 | 0x00 | 0x3A | 0x54 | 0x43 | 0x0A | 0x00 | 0x08 | 0x24 | Thermistor Module Number | 0 | Lowest thermistor value (°C, signed) | 58 | Highest thermistor value (°C, signed) | 84 | Average thermistor value (°C, signed) | 67 | Thermistors enabled count | 10 | 0 | 8 |  | Fault bit in Byte 5 | 0 | 0x24
5284 | x1838F3808060047063A5400085631 | 1838F380 | Thermistor General Broadcast | 100 | 8 | 0x06 | 0x00 | 0x47 | 0x06 | 0x3A | 0x54 | 0x00 | 0x08 | Thermistor ID relative to all configured modules | 6 | Current thermistor value (°C, signed) | 0 | Thermistor ID relative to this module | 71 | Lowest thermistor value (°C, signed) | 6 | Highest thermistor value (°C, signed) | 58 | 84 | 0 | 0x08
5285 | x1839F3808003A54430A00082456BB | 1839F380 | Thermistor Module -> BMS Broadcast | 100 | 8 | 0x00 | 0x3A | 0x54 | 0x43 | 0x0A | 0x00 | 0x08 | 0x24 | Thermistor Module Number | 0 | Lowest thermistor value (°C, signed) | 58 | Highest thermistor value (°C, signed) | 84 | Average thermistor value (°C, signed) | 67 | Thermistors enabled count | 10 | 0 | 8 |  | Fault bit in Byte 5 | 0 | 0x24
5286 | x1838F380807003B073A54000856C4 | 1838F380 | Thermistor General Broadcast | 100 | 8 | 0x07 | 0x00 | 0x3B | 0x07 | 0x3A | 0x54 | 0x00 | 0x08 | Thermistor ID relative to all configured modules | 7 | Current thermistor value (°C, signed) | 0 | Thermistor ID relative to this module | 59 | Lowest thermistor value (°C, signed) | 7 | Highest thermistor value (°C, signed) | 58 | 84 | 0 | 0x08
5287 | x18EEFF808F30080F300401E90571F | 18EEFF80 | J1939 Address Claim Broadcast | 200 | 8 | 0xF3 | 0x00 | 0x80 | 0xF3 | 0x00 | 0x40 | 0x1E | 0x90 | Unique identifier for J1939 compatible address claim | 0xF3 | BMS Target Address | 0xF3 | Thermistor Module Number | 0x00 | Constant Byte 6 | 0x40 | Constant Byte 7 | 0x1E |  |  |  | Constant Byte 8 | 0x90
5288 | x1839F3808003B54430A000724575A | 1839F380 | Thermistor Module -> BMS Broadcast | 100 | 8 | 0x00 | 0x3B | 0x54 | 0x43 | 0x0A | 0x00 | 0x07 | 0x24 | Thermistor Module Number | 0 | Lowest thermistor value (°C, signed) | 59 | Highest thermistor value (°C, signed) | 84 | Average thermistor value (°C, signed) | 67 | Thermistors enabled count | 10 | 0 | 7 |  | Fault bit in Byte 5 | 0 | 0x24
5289 | x1838F380808003B083B5400075764 | 1838F380 | Thermistor General Broadcast | 100 | 8 | 0x08 | 0x00 | 0x3B | 0x08 | 0x3B | 0x54 | 0x00 | 0x07 | Thermistor ID relative to all configured modules | 8 | Current thermistor value (°C, signed) | 0 | Thermistor ID relative to this module | 59 | Lowest thermistor value (°C, signed) | 8 | Highest thermistor value (°C, signed) | 59 | 84 | 0 | 0x07
5290 | x18EEFF808F30080F300401E9057BF | 18EEFF80 | J1939 Address Claim Broadcast | 200 | 8 | 0xF3 | 0x00 | 0x80 | 0xF3 | 0x00 | 0x40 | 0x1E | 0x90 | Unique identifier for J1939 compatible address claim | 0xF3 | BMS Target Address | 0xF3 | Thermistor Module Number | 0x00 | Constant Byte 6 | 0x40 | Constant Byte 7 | 0x1E |  |  |  | Constant Byte 8 | 0x90
5291 | x1839F3808003A54430A00082457FA | 1839F380 | Thermistor Module -> BMS Broadcast | 100 | 8 | 0x00 | 0x3A | 0x54 | 0x43 | 0x0A | 0x00 | 0x08 | 0x24 | Thermistor Module Number | 0 | Lowest thermistor value (°C, signed) | 58 | Highest thermistor value (°C, signed) | 84 | Average thermistor value (°C, signed) | 67 | Thermistors enabled count | 10 | 0 | 8 |  | Fault bit in Byte 5 | 0 | 0x24
5292 | x1838F3808090040093A5400085804 | 1838F380 | Thermistor General Broadcast | 100 | 8 | 0x09 | 0x00 | 0x40 | 0x09 | 0x3A | 0x54 | 0x00 | 0x08 | Thermistor ID relative to all configured modules | 9 | Current thermistor value (°C, signed) | 0 | Thermistor ID relative to this module | 64 | Lowest thermistor value (°C, signed) | 9 | Highest thermistor value (°C, signed) | 58 | 84 | 0 | 0x08
5293 | x18EEFF808F30080F300401E90585F | 18EEFF80 | J1939 Address Claim Broadcast | 200 | 8 | 0xF3 | 0x00 | 0x80 | 0xF3 | 0x00 | 0x40 | 0x1E | 0x90 | Unique identifier for J1939 compatible address claim | 0xF3 | BMS Target Address | 0xF3 | Thermistor Module Number | 0x00 | Constant Byte 6 | 0x40 | Constant Byte 7 | 0x1E |  |  |  | Constant Byte 8 | 0x90
5294 | x1839F3808003A54430A000824589A | 1839F380 | Thermistor Module -> BMS Broadcast | 100 | 8 | 0x00 | 0x3A | 0x54 | 0x43 | 0x0A | 0x00 | 0x08 | 0x24 | Thermistor Module Number | 0 | Lowest thermistor value (°C, signed) | 58 | Highest thermistor value (°C, signed) | 84 | Average thermistor value (°C, signed) | 67 | Thermistors enabled count | 10 | 0 | 8 |  | Fault bit in Byte 5 | 0 | 0x24
5295 | x1838F3808000054003A54000858A4 | 1838F380 | Thermistor General Broadcast | 100 | 8 | 0x00 | 0x00 | 0x54 | 0x00 | 0x3A | 0x54 | 0x00 | 0x08 | Thermistor ID relative to all configured modules | 0 | Current thermistor value (°C, signed) | 0 | Thermistor ID relative to this module | 84 | Lowest thermistor value (°C, signed) | 0 | Highest thermistor value (°C, signed) | 58 | 84 | 0 | 0x08
5296 | x18EEFF808F30080F300401E9058FF | 18EEFF80 | J1939 Address Claim Broadcast | 200 | 8 | 0xF3 | 0x00 | 0x80 | 0xF3 | 0x00 | 0x40 | 0x1E | 0x90 | Unique identifier for J1939 compatible address claim | 0xF3 | BMS Target Address | 0xF3 | Thermistor Module Number | 0x00 | Constant Byte 6 | 0x40 | Constant Byte 7 | 0x1E |  |  |  | Constant Byte 8 | 0x90
5297 | x1839F3808003A54430A000824593A | 1839F380 | Thermistor Module -> BMS Broadcast | 100 | 8 | 0x00 | 0x3A | 0x54 | 0x43 | 0x0A | 0x00 | 0x08 | 0x24 | Thermistor Module Number | 0 | Lowest thermistor value (°C, signed) | 58 | Highest thermistor value (°C, signed) | 84 | Average thermistor value (°C, signed) | 67 | Thermistors enabled count | 10 | 0 | 8 |  | Fault bit in Byte 5 | 0 | 0x24
5298 | x1838F3808010040013A5400085944 | 1838F380 | Thermistor General Broadcast | 100 | 8 | 0x01 | 0x00 | 0x40 | 0x01 | 0x3A | 0x54 | 0x00 | 0x08 | Thermistor ID relative to all configured modules | 1 | Current thermistor value (°C, signed) | 0 | Thermistor ID relative to this module | 64 | Lowest thermistor value (°C, signed) | 1 | Highest thermistor value (°C, signed) | 58 | 84 | 0 | 0x08
5299 | x1839F3808003A54430A00082459CE | 1839F380 | Thermistor Module -> BMS Broadcast | 100 | 8 | 0x00 | 0x3A | 0x54 | 0x43 | 0x0A | 0x00 | 0x08 | 0x24 | Thermistor Module Number | 0 | Lowest thermistor value (°C, signed) | 58 | Highest thermistor value (°C, signed) | 84 | Average thermistor value (°C, signed) | 67 | Thermistors enabled count | 10 | 0 | 8 |  | Fault bit in Byte 5 | 0 | 0x24
5300 | x1838F3808020042023A54000859D7 | 1838F380 | Thermistor General Broadcast | 100 | 8 | 0x02 | 0x00 | 0x42 | 0x02 | 0x3A | 0x54 | 0x00 | 0x08 | Thermistor ID relative to all configured modules | 2 | Current thermistor value (°C, signed) | 0 | Thermistor ID relative to this module | 66 | Lowest thermistor value (°C, signed) | 2 | Highest thermistor value (°C, signed) | 58 | 84 | 0 | 0x08
5301 | x18EEFF808F30080F300401E905A32 | 18EEFF80 | J1939 Address Claim Broadcast | 200 | 8 | 0xF3 | 0x00 | 0x80 | 0xF3 | 0x00 | 0x40 | 0x1E | 0x90 | Unique identifier for J1939 compatible address claim | 0xF3 | BMS Target Address | 0xF3 | Thermistor Module Number | 0x00 | Constant Byte 6 | 0x40 | Constant Byte 7 | 0x1E |  |  |  | Constant Byte 8 | 0x90
5302 | x1839F3808003A54430A0008245A6D | 1839F380 | Thermistor Module -> BMS Broadcast | 100 | 8 | 0x00 | 0x3A | 0x54 | 0x43 | 0x0A | 0x00 | 0x08 | 0x24 | Thermistor Module Number | 0 | Lowest thermistor value (°C, signed) | 58 | Highest thermistor value (°C, signed) | 84 | Average thermistor value (°C, signed) | 67 | Thermistors enabled count | 10 | 0 | 8 |  | Fault bit in Byte 5 | 0 | 0x24
5303 | x1838F3808030042033A5400085A77 | 1838F380 | Thermistor General Broadcast | 100 | 8 | 0x03 | 0x00 | 0x42 | 0x03 | 0x3A | 0x54 | 0x00 | 0x08 | Thermistor ID relative to all configured modules | 3 | Current thermistor value (°C, signed) | 0 | Thermistor ID relative to this module | 66 | Lowest thermistor value (°C, signed) | 3 | Highest thermistor value (°C, signed) | 58 | 84 | 0 | 0x08
5304 | x18EEFF808F30080F300401E905AD2 | 18EEFF80 | J1939 Address Claim Broadcast | 200 | 8 | 0xF3 | 0x00 | 0x80 | 0xF3 | 0x00 | 0x40 | 0x1E | 0x90 | Unique identifier for J1939 compatible address claim | 0xF3 | BMS Target Address | 0xF3 | Thermistor Module Number | 0x00 | Constant Byte 6 | 0x40 | Constant Byte 7 | 0x1E |  |  |  | Constant Byte 8 | 0x90
5305 | x1839F3808003A54430A0008245B0D | 1839F380 | Thermistor Module -> BMS Broadcast | 100 | 8 | 0x00 | 0x3A | 0x54 | 0x43 | 0x0A | 0x00 | 0x08 | 0x24 | Thermistor Module Number | 0 | Lowest thermistor value (°C, signed) | 58 | Highest thermistor value (°C, signed) | 84 | Average thermistor value (°C, signed) | 67 | Thermistors enabled count | 10 | 0 | 8 |  | Fault bit in Byte 5 | 0 | 0x24
5306 | x1838F3808040043043A5400085B17 | 1838F380 | Thermistor General Broadcast | 100 | 8 | 0x04 | 0x00 | 0x43 | 0x04 | 0x3A | 0x54 | 0x00 | 0x08 | Thermistor ID relative to all configured modules | 4 | Current thermistor value (°C, signed) | 0 | Thermistor ID relative to this module | 67 | Lowest thermistor value (°C, signed) | 4 | Highest thermistor value (°C, signed) | 58 | 84 | 0 | 0x08
5307 | x18EEFF808F30080F300401E905B72 | 18EEFF80 | J1939 Address Claim Broadcast | 200 | 8 | 0xF3 | 0x00 | 0x80 | 0xF3 | 0x00 | 0x40 | 0x1E | 0x90 | Unique identifier for J1939 compatible address claim | 0xF3 | BMS Target Address | 0xF3 | Thermistor Module Number | 0x00 | Constant Byte 6 | 0x40 | Constant Byte 7 | 0x1E |  |  |  | Constant Byte 8 | 0x90
5308 | x1839F3808003A54430A0008245BAD | 1839F380 | Thermistor Module -> BMS Broadcast | 100 | 8 | 0x00 | 0x3A | 0x54 | 0x43 | 0x0A | 0x00 | 0x08 | 0x24 | Thermistor Module Number | 0 | Lowest thermistor value (°C, signed) | 58 | Highest thermistor value (°C, signed) | 84 | Average thermistor value (°C, signed) | 67 | Thermistors enabled count | 10 | 0 | 8 |  | Fault bit in Byte 5 | 0 | 0x24
5309 | x1838F380805004A053A5400085BB7 | 1838F380 | Thermistor General Broadcast | 100 | 8 | 0x05 | 0x00 | 0x4A | 0x05 | 0x3A | 0x54 | 0x00 | 0x08 | Thermistor ID relative to all configured modules | 5 | Current thermistor value (°C, signed) | 0 | Thermistor ID relative to this module | 74 | Lowest thermistor value (°C, signed) | 5 | Highest thermistor value (°C, signed) | 58 | 84 | 0 | 0x08
5310 | x18EEFF808F30080F300401E905C12 | 18EEFF80 | J1939 Address Claim Broadcast | 200 | 8 | 0xF3 | 0x00 | 0x80 | 0xF3 | 0x00 | 0x40 | 0x1E | 0x90 | Unique identifier for J1939 compatible address claim | 0xF3 | BMS Target Address | 0xF3 | Thermistor Module Number | 0x00 | Constant Byte 6 | 0x40 | Constant Byte 7 | 0x1E |  |  |  | Constant Byte 8 | 0x90
5311 | x1839F3808003A54430A0008245C4D | 1839F380 | Thermistor Module -> BMS Broadcast | 100 | 8 | 0x00 | 0x3A | 0x54 | 0x43 | 0x0A | 0x00 | 0x08 | 0x24 | Thermistor Module Number | 0 | Lowest thermistor value (°C, signed) | 58 | Highest thermistor value (°C, signed) | 84 | Average thermistor value (°C, signed) | 67 | Thermistors enabled count | 10 | 0 | 8 |  | Fault bit in Byte 5 | 0 | 0x24
5312 | x1838F3808060048063A5400085C57 | 1838F380 | Thermistor General Broadcast | 100 | 8 | 0x06 | 0x00 | 0x48 | 0x06 | 0x3A | 0x54 | 0x00 | 0x08 | Thermistor ID relative to all configured modules | 6 | Current thermistor value (°C, signed) | 0 | Thermistor ID relative to this module | 72 | Lowest thermistor value (°C, signed) | 6 | Highest thermistor value (°C, signed) | 58 | 84 | 0 | 0x08
5313 | x1839F3808003A54430A0008245CE1 | 1839F380 | Thermistor Module -> BMS Broadcast | 100 | 8 | 0x00 | 0x3A | 0x54 | 0x43 | 0x0A | 0x00 | 0x08 | 0x24 | Thermistor Module Number | 0 | Lowest thermistor value (°C, signed) | 58 | Highest thermistor value (°C, signed) | 84 | Average thermistor value (°C, signed) | 67 | Thermistors enabled count | 10 | 0 | 8 |  | Fault bit in Byte 5 | 0 | 0x24
5314 | x1838F380807003B073A5400085CEA | 1838F380 | Thermistor General Broadcast | 100 | 8 | 0x07 | 0x00 | 0x3B | 0x07 | 0x3A | 0x54 | 0x00 | 0x08 | Thermistor ID relative to all configured modules | 7 | Current thermistor value (°C, signed) | 0 | Thermistor ID relative to this module | 59 | Lowest thermistor value (°C, signed) | 7 | Highest thermistor value (°C, signed) | 58 | 84 | 0 | 0x08
5315 | x18EEFF808F30080F300401E905D45 | 18EEFF80 | J1939 Address Claim Broadcast | 200 | 8 | 0xF3 | 0x00 | 0x80 | 0xF3 | 0x00 | 0x40 | 0x1E | 0x90 | Unique identifier for J1939 compatible address claim | 0xF3 | BMS Target Address | 0xF3 | Thermistor Module Number | 0x00 | Constant Byte 6 | 0x40 | Constant Byte 7 | 0x1E |  |  |  | Constant Byte 8 | 0x90
5316 | x1839F3808003A54430A0008245D80 | 1839F380 | Thermistor Module -> BMS Broadcast | 100 | 8 | 0x00 | 0x3A | 0x54 | 0x43 | 0x0A | 0x00 | 0x08 | 0x24 | Thermistor Module Number | 0 | Lowest thermistor value (°C, signed) | 58 | Highest thermistor value (°C, signed) | 84 | Average thermistor value (°C, signed) | 67 | Thermistors enabled count | 10 | 0 | 8 |  | Fault bit in Byte 5 | 0 | 0x24
5317 | x1838F380808003A083A5400085D8A | 1838F380 | Thermistor General Broadcast | 100 | 8 | 0x08 | 0x00 | 0x3A | 0x08 | 0x3A | 0x54 | 0x00 | 0x08 | Thermistor ID relative to all configured modules | 8 | Current thermistor value (°C, signed) | 0 | Thermistor ID relative to this module | 58 | Lowest thermistor value (°C, signed) | 8 | Highest thermistor value (°C, signed) | 58 | 84 | 0 | 0x08
5318 | x18EEFF808F30080F300401E905DE5 | 18EEFF80 | J1939 Address Claim Broadcast | 200 | 8 | 0xF3 | 0x00 | 0x80 | 0xF3 | 0x00 | 0x40 | 0x1E | 0x90 | Unique identifier for J1939 compatible address claim | 0xF3 | BMS Target Address | 0xF3 | Thermistor Module Number | 0x00 | Constant Byte 6 | 0x40 | Constant Byte 7 | 0x1E |  |  |  | Constant Byte 8 | 0x90
5319 | x1839F3808003A54430A0008245E20 | 1839F380 | Thermistor Module -> BMS Broadcast | 100 | 8 | 0x00 | 0x3A | 0x54 | 0x43 | 0x0A | 0x00 | 0x08 | 0x24 | Thermistor Module Number | 0 | Lowest thermistor value (°C, signed) | 58 | Highest thermistor value (°C, signed) | 84 | Average thermistor value (°C, signed) | 67 | Thermistors enabled count | 10 | 0 | 8 |  | Fault bit in Byte 5 | 0 | 0x24
5320 | x1838F3808090040093A5400085E2A | 1838F380 | Thermistor General Broadcast | 100 | 8 | 0x09 | 0x00 | 0x40 | 0x09 | 0x3A | 0x54 | 0x00 | 0x08 | Thermistor ID relative to all configured modules | 9 | Current thermistor value (°C, signed) | 0 | Thermistor ID relative to this module | 64 | Lowest thermistor value (°C, signed) | 9 | Highest thermistor value (°C, signed) | 58 | 84 | 0 | 0x08
5321 | x18EEFF808F30080F300401E905E85 | 18EEFF80 | J1939 Address Claim Broadcast | 200 | 8 | 0xF3 | 0x00 | 0x80 | 0xF3 | 0x00 | 0x40 | 0x1E | 0x90 | Unique identifier for J1939 compatible address claim | 0xF3 | BMS Target Address | 0xF3 | Thermistor Module Number | 0x00 | Constant Byte 6 | 0x40 | Constant Byte 7 | 0x1E |  |  |  | Constant Byte 8 | 0x90
5322 | x1839F3808003A54430A0008245EC0 | 1839F380 | Thermistor Module -> BMS Broadcast | 100 | 8 | 0x00 | 0x3A | 0x54 | 0x43 | 0x0A | 0x00 | 0x08 | 0x24 | Thermistor Module Number | 0 | Lowest thermistor value (°C, signed) | 58 | Highest thermistor value (°C, signed) | 84 | Average thermistor value (°C, signed) | 67 | Thermistors enabled count | 10 | 0 | 8 |  | Fault bit in Byte 5 | 0 | 0x24
5323 | x1838F3808000054003A5400085ECA | 1838F380 | Thermistor General Broadcast | 100 | 8 | 0x00 | 0x00 | 0x54 | 0x00 | 0x3A | 0x54 | 0x00 | 0x08 | Thermistor ID relative to all configured modules | 0 | Current thermistor value (°C, signed) | 0 | Thermistor ID relative to this module | 84 | Lowest thermistor value (°C, signed) | 0 | Highest thermistor value (°C, signed) | 58 | 84 | 0 | 0x08
5324 | x18EEFF808F30080F300401E905F25 | 18EEFF80 | J1939 Address Claim Broadcast | 200 | 8 | 0xF3 | 0x00 | 0x80 | 0xF3 | 0x00 | 0x40 | 0x1E | 0x90 | Unique identifier for J1939 compatible address claim | 0xF3 | BMS Target Address | 0xF3 | Thermistor Module Number | 0x00 | Constant Byte 6 | 0x40 | Constant Byte 7 | 0x1E |  |  |  | Constant Byte 8 | 0x90
5325 | x1839F3808003A54430A0008245F60 | 1839F380 | Thermistor Module -> BMS Broadcast | 100 | 8 | 0x00 | 0x3A | 0x54 | 0x43 | 0x0A | 0x00 | 0x08 | 0x24 | Thermistor Module Number | 0 | Lowest thermistor value (°C, signed) | 58 | Highest thermistor value (°C, signed) | 84 | Average thermistor value (°C, signed) | 67 | Thermistors enabled count | 10 | 0 | 8 |  | Fault bit in Byte 5 | 0 | 0x24
5326 | x1838F3808010040013A5400085F6A | 1838F380 | Thermistor General Broadcast | 100 | 8 | 0x01 | 0x00 | 0x40 | 0x01 | 0x3A | 0x54 | 0x00 | 0x08 | Thermistor ID relative to all configured modules | 1 | Current thermistor value (°C, signed) | 0 | Thermistor ID relative to this module | 64 | Lowest thermistor value (°C, signed) | 1 | Highest thermistor value (°C, signed) | 58 | 84 | 0 | 0x08
5327 | x1839F3808003A54430A0008245FF4 | 1839F380 | Thermistor Module -> BMS Broadcast | 100 | 8 | 0x00 | 0x3A | 0x54 | 0x43 | 0x0A | 0x00 | 0x08 | 0x24 | Thermistor Module Number | 0 | Lowest thermistor value (°C, signed) | 58 | Highest thermistor value (°C, signed) | 84 | Average thermistor value (°C, signed) | 67 | Thermistors enabled count | 10 | 0 | 8 |  | Fault bit in Byte 5 | 0 | 0x24
5328 | x1838F3808020042023A5400085FFD | 1838F380 | Thermistor General Broadcast | 100 | 8 | 0x02 | 0x00 | 0x42 | 0x02 | 0x3A | 0x54 | 0x00 | 0x08 | Thermistor ID relative to all configured modules | 2 | Current thermistor value (°C, signed) | 0 | Thermistor ID relative to this module | 66 | Lowest thermistor value (°C, signed) | 2 | Highest thermistor value (°C, signed) | 58 | 84 | 0 | 0x08
5329 | x18EEFF808F30080F300401E906058 | 18EEFF80 | J1939 Address Claim Broadcast | 200 | 8 | 0xF3 | 0x00 | 0x80 | 0xF3 | 0x00 | 0x40 | 0x1E | 0x90 | Unique identifier for J1939 compatible address claim | 0xF3 | BMS Target Address | 0xF3 | Thermistor Module Number | 0x00 | Constant Byte 6 | 0x40 | Constant Byte 7 | 0x1E |  |  |  | Constant Byte 8 | 0x90
5330 | x1839F3808003A54430A0008246093 | 1839F380 | Thermistor Module -> BMS Broadcast | 100 | 8 | 0x00 | 0x3A | 0x54 | 0x43 | 0x0A | 0x00 | 0x08 | 0x24 | Thermistor Module Number | 0 | Lowest thermistor value (°C, signed) | 58 | Highest thermistor value (°C, signed) | 84 | Average thermistor value (°C, signed) | 67 | Thermistors enabled count | 10 | 0 | 8 |  | Fault bit in Byte 5 | 0 | 0x24
5331 | x1838F3808030042033A540008609D | 1838F380 | Thermistor General Broadcast | 100 | 8 | 0x03 | 0x00 | 0x42 | 0x03 | 0x3A | 0x54 | 0x00 | 0x08 | Thermistor ID relative to all configured modules | 3 | Current thermistor value (°C, signed) | 0 | Thermistor ID relative to this module | 66 | Lowest thermistor value (°C, signed) | 3 | Highest thermistor value (°C, signed) | 58 | 84 | 0 | 0x08
5332 | x18EEFF808F30080F300401E9060F8 | 18EEFF80 | J1939 Address Claim Broadcast | 200 | 8 | 0xF3 | 0x00 | 0x80 | 0xF3 | 0x00 | 0x40 | 0x1E | 0x90 | Unique identifier for J1939 compatible address claim | 0xF3 | BMS Target Address | 0xF3 | Thermistor Module Number | 0x00 | Constant Byte 6 | 0x40 | Constant Byte 7 | 0x1E |  |  |  | Constant Byte 8 | 0x90
5333 | x1839F3808003A54430A0008246133 | 1839F380 | Thermistor Module -> BMS Broadcast | 100 | 8 | 0x00 | 0x3A | 0x54 | 0x43 | 0x0A | 0x00 | 0x08 | 0x24 | Thermistor Module Number | 0 | Lowest thermistor value (°C, signed) | 58 | Highest thermistor value (°C, signed) | 84 | Average thermistor value (°C, signed) | 67 | Thermistors enabled count | 10 | 0 | 8 |  | Fault bit in Byte 5 | 0 | 0x24
5334 | x1838F3808040044043A540008613D | 1838F380 | Thermistor General Broadcast | 100 | 8 | 0x04 | 0x00 | 0x44 | 0x04 | 0x3A | 0x54 | 0x00 | 0x08 | Thermistor ID relative to all configured modules | 4 | Current thermistor value (°C, signed) | 0 | Thermistor ID relative to this module | 68 | Lowest thermistor value (°C, signed) | 4 | Highest thermistor value (°C, signed) | 58 | 84 | 0 | 0x08
5335 | x18EEFF808F30080F300401E906198 | 18EEFF80 | J1939 Address Claim Broadcast | 200 | 8 | 0xF3 | 0x00 | 0x80 | 0xF3 | 0x00 | 0x40 | 0x1E | 0x90 | Unique identifier for J1939 compatible address claim | 0xF3 | BMS Target Address | 0xF3 | Thermistor Module Number | 0x00 | Constant Byte 6 | 0x40 | Constant Byte 7 | 0x1E |  |  |  | Constant Byte 8 | 0x90
5336 | x1839F3808003A54430A00082461D3 | 1839F380 | Thermistor Module -> BMS Broadcast | 100 | 8 | 0x00 | 0x3A | 0x54 | 0x43 | 0x0A | 0x00 | 0x08 | 0x24 | Thermistor Module Number | 0 | Lowest thermistor value (°C, signed) | 58 | Highest thermistor value (°C, signed) | 84 | Average thermistor value (°C, signed) | 67 | Thermistors enabled count | 10 | 0 | 8 |  | Fault bit in Byte 5 | 0 | 0x24
5337 | x1838F3808050048053A54000861DD | 1838F380 | Thermistor General Broadcast | 100 | 8 | 0x05 | 0x00 | 0x48 | 0x05 | 0x3A | 0x54 | 0x00 | 0x08 | Thermistor ID relative to all configured modules | 5 | Current thermistor value (°C, signed) | 0 | Thermistor ID relative to this module | 72 | Lowest thermistor value (°C, signed) | 5 | Highest thermistor value (°C, signed) | 58 | 84 | 0 | 0x08
5338 | x1839F3808003A54430A0008246267 | 1839F380 | Thermistor Module -> BMS Broadcast | 100 | 8 | 0x00 | 0x3A | 0x54 | 0x43 | 0x0A | 0x00 | 0x08 | 0x24 | Thermistor Module Number | 0 | Lowest thermistor value (°C, signed) | 58 | Highest thermistor value (°C, signed) | 84 | Average thermistor value (°C, signed) | 67 | Thermistors enabled count | 10 | 0 | 8 |  | Fault bit in Byte 5 | 0 | 0x24
5339 | x1838F3808060048063A5400086270 | 1838F380 | Thermistor General Broadcast | 100 | 8 | 0x06 | 0x00 | 0x48 | 0x06 | 0x3A | 0x54 | 0x00 | 0x08 | Thermistor ID relative to all configured modules | 6 | Current thermistor value (°C, signed) | 0 | Thermistor ID relative to this module | 72 | Lowest thermistor value (°C, signed) | 6 | Highest thermistor value (°C, signed) | 58 | 84 | 0 | 0x08
5340 | x18EEFF808F30080F300401E9062CC | 18EEFF80 | J1939 Address Claim Broadcast | 200 | 8 | 0xF3 | 0x00 | 0x80 | 0xF3 | 0x00 | 0x40 | 0x1E | 0x90 | Unique identifier for J1939 compatible address claim | 0xF3 | BMS Target Address | 0xF3 | Thermistor Module Number | 0x00 | Constant Byte 6 | 0x40 | Constant Byte 7 | 0x1E |  |  |  | Constant Byte 8 | 0x90
5341 | x1839F3808003A54430A0008246307 | 1839F380 | Thermistor Module -> BMS Broadcast | 100 | 8 | 0x00 | 0x3A | 0x54 | 0x43 | 0x0A | 0x00 | 0x08 | 0x24 | Thermistor Module Number | 0 | Lowest thermistor value (°C, signed) | 58 | Highest thermistor value (°C, signed) | 84 | Average thermistor value (°C, signed) | 67 | Thermistors enabled count | 10 | 0 | 8 |  | Fault bit in Byte 5 | 0 | 0x24
5342 | x1838F380807003B073A5400086310 | 1838F380 | Thermistor General Broadcast | 100 | 8 | 0x07 | 0x00 | 0x3B | 0x07 | 0x3A | 0x54 | 0x00 | 0x08 | Thermistor ID relative to all configured modules | 7 | Current thermistor value (°C, signed) | 0 | Thermistor ID relative to this module | 59 | Lowest thermistor value (°C, signed) | 7 | Highest thermistor value (°C, signed) | 58 | 84 | 0 | 0x08
5343 | x18EEFF808F30080F300401E90636C | 18EEFF80 | J1939 Address Claim Broadcast | 200 | 8 | 0xF3 | 0x00 | 0x80 | 0xF3 | 0x00 | 0x40 | 0x1E | 0x90 | Unique identifier for J1939 compatible address claim | 0xF3 | BMS Target Address | 0xF3 | Thermistor Module Number | 0x00 | Constant Byte 6 | 0x40 | Constant Byte 7 | 0x1E |  |  |  | Constant Byte 8 | 0x90
5344 | x1839F3808003A54430A00082463A7 | 1839F380 | Thermistor Module -> BMS Broadcast | 100 | 8 | 0x00 | 0x3A | 0x54 | 0x43 | 0x0A | 0x00 | 0x08 | 0x24 | Thermistor Module Number | 0 | Lowest thermistor value (°C, signed) | 58 | Highest thermistor value (°C, signed) | 84 | Average thermistor value (°C, signed) | 67 | Thermistors enabled count | 10 | 0 | 8 |  | Fault bit in Byte 5 | 0 | 0x24
5345 | x1838F380808003A083A54000863B0 | 1838F380 | Thermistor General Broadcast | 100 | 8 | 0x08 | 0x00 | 0x3A | 0x08 | 0x3A | 0x54 | 0x00 | 0x08 | Thermistor ID relative to all configured modules | 8 | Current thermistor value (°C, signed) | 0 | Thermistor ID relative to this module | 58 | Lowest thermistor value (°C, signed) | 8 | Highest thermistor value (°C, signed) | 58 | 84 | 0 | 0x08
5346 | x18EEFF808F30080F300401E90640C | 18EEFF80 | J1939 Address Claim Broadcast | 200 | 8 | 0xF3 | 0x00 | 0x80 | 0xF3 | 0x00 | 0x40 | 0x1E | 0x90 | Unique identifier for J1939 compatible address claim | 0xF3 | BMS Target Address | 0xF3 | Thermistor Module Number | 0x00 | Constant Byte 6 | 0x40 | Constant Byte 7 | 0x1E |  |  |  | Constant Byte 8 | 0x90
5347 | x1839F3808003A54430A0008246447 | 1839F380 | Thermistor Module -> BMS Broadcast | 100 | 8 | 0x00 | 0x3A | 0x54 | 0x43 | 0x0A | 0x00 | 0x08 | 0x24 | Thermistor Module Number | 0 | Lowest thermistor value (°C, signed) | 58 | Highest thermistor value (°C, signed) | 84 | Average thermistor value (°C, signed) | 67 | Thermistors enabled count | 10 | 0 | 8 |  | Fault bit in Byte 5 | 0 | 0x24
5348 | x1838F3808090040093A5400086450 | 1838F380 | Thermistor General Broadcast | 100 | 8 | 0x09 | 0x00 | 0x40 | 0x09 | 0x3A | 0x54 | 0x00 | 0x08 | Thermistor ID relative to all configured modules | 9 | Current thermistor value (°C, signed) | 0 | Thermistor ID relative to this module | 64 | Lowest thermistor value (°C, signed) | 9 | Highest thermistor value (°C, signed) | 58 | 84 | 0 | 0x08
5349 | x18EEFF808F30080F300401E9064AC | 18EEFF80 | J1939 Address Claim Broadcast | 200 | 8 | 0xF3 | 0x00 | 0x80 | 0xF3 | 0x00 | 0x40 | 0x1E | 0x90 | Unique identifier for J1939 compatible address claim | 0xF3 | BMS Target Address | 0xF3 | Thermistor Module Number | 0x00 | Constant Byte 6 | 0x40 | Constant Byte 7 | 0x1E |  |  |  | Constant Byte 8 | 0x90
5350 | x1839F3808003A54430A00082464E7 | 1839F380 | Thermistor Module -> BMS Broadcast | 100 | 8 | 0x00 | 0x3A | 0x54 | 0x43 | 0x0A | 0x00 | 0x08 | 0x24 | Thermistor Module Number | 0 | Lowest thermistor value (°C, signed) | 58 | Highest thermistor value (°C, signed) | 84 | Average thermistor value (°C, signed) | 67 | Thermistors enabled count | 10 | 0 | 8 |  | Fault bit in Byte 5 | 0 | 0x24
5351 | x1838F3808000054003A54000864F0 | 1838F380 | Thermistor General Broadcast | 100 | 8 | 0x00 | 0x00 | 0x54 | 0x00 | 0x3A | 0x54 | 0x00 | 0x08 | Thermistor ID relative to all configured modules | 0 | Current thermistor value (°C, signed) | 0 | Thermistor ID relative to this module | 84 | Lowest thermistor value (°C, signed) | 0 | Highest thermistor value (°C, signed) | 58 | 84 | 0 | 0x08
5352 | x1839F3808003A54430A000824657A | 1839F380 | Thermistor Module -> BMS Broadcast | 100 | 8 | 0x00 | 0x3A | 0x54 | 0x43 | 0x0A | 0x00 | 0x08 | 0x24 | Thermistor Module Number | 0 | Lowest thermistor value (°C, signed) | 58 | Highest thermistor value (°C, signed) | 84 | Average thermistor value (°C, signed) | 67 | Thermistors enabled count | 10 | 0 | 8 |  | Fault bit in Byte 5 | 0 | 0x24
5353 | x1838F3808010040013A5400086584 | 1838F380 | Thermistor General Broadcast | 100 | 8 | 0x01 | 0x00 | 0x40 | 0x01 | 0x3A | 0x54 | 0x00 | 0x08 | Thermistor ID relative to all configured modules | 1 | Current thermistor value (°C, signed) | 0 | Thermistor ID relative to this module | 64 | Lowest thermistor value (°C, signed) | 1 | Highest thermistor value (°C, signed) | 58 | 84 | 0 | 0x08
5354 | x18EEFF808F30080F300401E9065DF | 18EEFF80 | J1939 Address Claim Broadcast | 200 | 8 | 0xF3 | 0x00 | 0x80 | 0xF3 | 0x00 | 0x40 | 0x1E | 0x90 | Unique identifier for J1939 compatible address claim | 0xF3 | BMS Target Address | 0xF3 | Thermistor Module Number | 0x00 | Constant Byte 6 | 0x40 | Constant Byte 7 | 0x1E |  |  |  | Constant Byte 8 | 0x90
5355 | x1839F3808003A54430A000824661A | 1839F380 | Thermistor Module -> BMS Broadcast | 100 | 8 | 0x00 | 0x3A | 0x54 | 0x43 | 0x0A | 0x00 | 0x08 | 0x24 | Thermistor Module Number | 0 | Lowest thermistor value (°C, signed) | 58 | Highest thermistor value (°C, signed) | 84 | Average thermistor value (°C, signed) | 67 | Thermistors enabled count | 10 | 0 | 8 |  | Fault bit in Byte 5 | 0 | 0x24
5356 | x1838F3808020042023A5400086624 | 1838F380 | Thermistor General Broadcast | 100 | 8 | 0x02 | 0x00 | 0x42 | 0x02 | 0x3A | 0x54 | 0x00 | 0x08 | Thermistor ID relative to all configured modules | 2 | Current thermistor value (°C, signed) | 0 | Thermistor ID relative to this module | 66 | Lowest thermistor value (°C, signed) | 2 | Highest thermistor value (°C, signed) | 58 | 84 | 0 | 0x08
5357 | x18EEFF808F30080F300401E90667F | 18EEFF80 | J1939 Address Claim Broadcast | 200 | 8 | 0xF3 | 0x00 | 0x80 | 0xF3 | 0x00 | 0x40 | 0x1E | 0x90 | Unique identifier for J1939 compatible address claim | 0xF3 | BMS Target Address | 0xF3 | Thermistor Module Number | 0x00 | Constant Byte 6 | 0x40 | Constant Byte 7 | 0x1E |  |  |  | Constant Byte 8 | 0x90
5358 | x1839F3808003A54430A00082466BA | 1839F380 | Thermistor Module -> BMS Broadcast | 100 | 8 | 0x00 | 0x3A | 0x54 | 0x43 | 0x0A | 0x00 | 0x08 | 0x24 | Thermistor Module Number | 0 | Lowest thermistor value (°C, signed) | 58 | Highest thermistor value (°C, signed) | 84 | Average thermistor value (°C, signed) | 67 | Thermistors enabled count | 10 | 0 | 8 |  | Fault bit in Byte 5 | 0 | 0x24
5359 | x1838F3808030042033A54000866C4 | 1838F380 | Thermistor General Broadcast | 100 | 8 | 0x03 | 0x00 | 0x42 | 0x03 | 0x3A | 0x54 | 0x00 | 0x08 | Thermistor ID relative to all configured modules | 3 | Current thermistor value (°C, signed) | 0 | Thermistor ID relative to this module | 66 | Lowest thermistor value (°C, signed) | 3 | Highest thermistor value (°C, signed) | 58 | 84 | 0 | 0x08
5360 | x18EEFF808F30080F300401E90671F | 18EEFF80 | J1939 Address Claim Broadcast | 200 | 8 | 0xF3 | 0x00 | 0x80 | 0xF3 | 0x00 | 0x40 | 0x1E | 0x90 | Unique identifier for J1939 compatible address claim | 0xF3 | BMS Target Address | 0xF3 | Thermistor Module Number | 0x00 | Constant Byte 6 | 0x40 | Constant Byte 7 | 0x1E |  |  |  | Constant Byte 8 | 0x90
5361 | x1839F3808003A54430A000824675A | 1839F380 | Thermistor Module -> BMS Broadcast | 100 | 8 | 0x00 | 0x3A | 0x54 | 0x43 | 0x0A | 0x00 | 0x08 | 0x24 | Thermistor Module Number | 0 | Lowest thermistor value (°C, signed) | 58 | Highest thermistor value (°C, signed) | 84 | Average thermistor value (°C, signed) | 67 | Thermistors enabled count | 10 | 0 | 8 |  | Fault bit in Byte 5 | 0 | 0x24
5362 | x1838F3808040046043A5400086764 | 1838F380 | Thermistor General Broadcast | 100 | 8 | 0x04 | 0x00 | 0x46 | 0x04 | 0x3A | 0x54 | 0x00 | 0x08 | Thermistor ID relative to all configured modules | 4 | Current thermistor value (°C, signed) | 0 | Thermistor ID relative to this module | 70 | Lowest thermistor value (°C, signed) | 4 | Highest thermistor value (°C, signed) | 58 | 84 | 0 | 0x08
5363 | x18EEFF808F30080F300401E9067BF | 18EEFF80 | J1939 Address Claim Broadcast | 200 | 8 | 0xF3 | 0x00 | 0x80 | 0xF3 | 0x00 | 0x40 | 0x1E | 0x90 | Unique identifier for J1939 compatible address claim | 0xF3 | BMS Target Address | 0xF3 | Thermistor Module Number | 0x00 | Constant Byte 6 | 0x40 | Constant Byte 7 | 0x1E |  |  |  | Constant Byte 8 | 0x90
5364 | x1839F3808003A54430A00082467FA | 1839F380 | Thermistor Module -> BMS Broadcast | 100 | 8 | 0x00 | 0x3A | 0x54 | 0x43 | 0x0A | 0x00 | 0x08 | 0x24 | Thermistor Module Number | 0 | Lowest thermistor value (°C, signed) | 58 | Highest thermistor value (°C, signed) | 84 | Average thermistor value (°C, signed) | 67 | Thermistors enabled count | 10 | 0 | 8 |  | Fault bit in Byte 5 | 0 | 0x24
5365 | x1838F3808050049053A5400086804 | 1838F380 | Thermistor General Broadcast | 100 | 8 | 0x05 | 0x00 | 0x49 | 0x05 | 0x3A | 0x54 | 0x00 | 0x08 | Thermistor ID relative to all configured modules | 5 | Current thermistor value (°C, signed) | 0 | Thermistor ID relative to this module | 73 | Lowest thermistor value (°C, signed) | 5 | Highest thermistor value (°C, signed) | 58 | 84 | 0 | 0x08
5366 | x1839F3808003A54430A000824688E | 1839F380 | Thermistor Module -> BMS Broadcast | 100 | 8 | 0x00 | 0x3A | 0x54 | 0x43 | 0x0A | 0x00 | 0x08 | 0x24 | Thermistor Module Number | 0 | Lowest thermistor value (°C, signed) | 58 | Highest thermistor value (°C, signed) | 84 | Average thermistor value (°C, signed) | 67 | Thermistors enabled count | 10 | 0 | 8 |  | Fault bit in Byte 5 | 0 | 0x24
5367 | x1838F3808060047063A5400086897 | 1838F380 | Thermistor General Broadcast | 100 | 8 | 0x06 | 0x00 | 0x47 | 0x06 | 0x3A | 0x54 | 0x00 | 0x08 | Thermistor ID relative to all configured modules | 6 | Current thermistor value (°C, signed) | 0 | Thermistor ID relative to this module | 71 | Lowest thermistor value (°C, signed) | 6 | Highest thermistor value (°C, signed) | 58 | 84 | 0 | 0x08
5368 | x18EEFF808F30080F300401E9068F3 | 18EEFF80 | J1939 Address Claim Broadcast | 200 | 8 | 0xF3 | 0x00 | 0x80 | 0xF3 | 0x00 | 0x40 | 0x1E | 0x90 | Unique identifier for J1939 compatible address claim | 0xF3 | BMS Target Address | 0xF3 | Thermistor Module Number | 0x00 | Constant Byte 6 | 0x40 | Constant Byte 7 | 0x1E |  |  |  | Constant Byte 8 | 0x90
5369 | x1839F3808003A54430A000824692E | 1839F380 | Thermistor Module -> BMS Broadcast | 100 | 8 | 0x00 | 0x3A | 0x54 | 0x43 | 0x0A | 0x00 | 0x08 | 0x24 | Thermistor Module Number | 0 | Lowest thermistor value (°C, signed) | 58 | Highest thermistor value (°C, signed) | 84 | Average thermistor value (°C, signed) | 67 | Thermistors enabled count | 10 | 0 | 8 |  | Fault bit in Byte 5 | 0 | 0x24
5370 | x1838F380807003B073A5400086937 | 1838F380 | Thermistor General Broadcast | 100 | 8 | 0x07 | 0x00 | 0x3B | 0x07 | 0x3A | 0x54 | 0x00 | 0x08 | Thermistor ID relative to all configured modules | 7 | Current thermistor value (°C, signed) | 0 | Thermistor ID relative to this module | 59 | Lowest thermistor value (°C, signed) | 7 | Highest thermistor value (°C, signed) | 58 | 84 | 0 | 0x08
5371 | x18EEFF808F30080F300401E906993 | 18EEFF80 | J1939 Address Claim Broadcast | 200 | 8 | 0xF3 | 0x00 | 0x80 | 0xF3 | 0x00 | 0x40 | 0x1E | 0x90 | Unique identifier for J1939 compatible address claim | 0xF3 | BMS Target Address | 0xF3 | Thermistor Module Number | 0x00 | Constant Byte 6 | 0x40 | Constant Byte 7 | 0x1E |  |  |  | Constant Byte 8 | 0x90
5372 | x1839F3808003A54430A00082469CE | 1839F380 | Thermistor Module -> BMS Broadcast | 100 | 8 | 0x00 | 0x3A | 0x54 | 0x43 | 0x0A | 0x00 | 0x08 | 0x24 | Thermistor Module Number | 0 | Lowest thermistor value (°C, signed) | 58 | Highest thermistor value (°C, signed) | 84 | Average thermistor value (°C, signed) | 67 | Thermistors enabled count | 10 | 0 | 8 |  | Fault bit in Byte 5 | 0 | 0x24
5373 | x1838F380808003A083A54000869D7 | 1838F380 | Thermistor General Broadcast | 100 | 8 | 0x08 | 0x00 | 0x3A | 0x08 | 0x3A | 0x54 | 0x00 | 0x08 | Thermistor ID relative to all configured modules | 8 | Current thermistor value (°C, signed) | 0 | Thermistor ID relative to this module | 58 | Lowest thermistor value (°C, signed) | 8 | Highest thermistor value (°C, signed) | 58 | 84 | 0 | 0x08
5374 | x18EEFF808F30080F300401E906A33 | 18EEFF80 | J1939 Address Claim Broadcast | 200 | 8 | 0xF3 | 0x00 | 0x80 | 0xF3 | 0x00 | 0x40 | 0x1E | 0x90 | Unique identifier for J1939 compatible address claim | 0xF3 | BMS Target Address | 0xF3 | Thermistor Module Number | 0x00 | Constant Byte 6 | 0x40 | Constant Byte 7 | 0x1E |  |  |  | Constant Byte 8 | 0x90
5375 | x1839F3808003A54430A0008246A6E | 1839F380 | Thermistor Module -> BMS Broadcast | 100 | 8 | 0x00 | 0x3A | 0x54 | 0x43 | 0x0A | 0x00 | 0x08 | 0x24 | Thermistor Module Number | 0 | Lowest thermistor value (°C, signed) | 58 | Highest thermistor value (°C, signed) | 84 | Average thermistor value (°C, signed) | 67 | Thermistors enabled count | 10 | 0 | 8 |  | Fault bit in Byte 5 | 0 | 0x24
5376 | x1838F3808090040093A5400086A77 | 1838F380 | Thermistor General Broadcast | 100 | 8 | 0x09 | 0x00 | 0x40 | 0x09 | 0x3A | 0x54 | 0x00 | 0x08 | Thermistor ID relative to all configured modules | 9 | Current thermistor value (°C, signed) | 0 | Thermistor ID relative to this module | 64 | Lowest thermistor value (°C, signed) | 9 | Highest thermistor value (°C, signed) | 58 | 84 | 0 | 0x08
5377 | x18EEFF808F30080F300401E906AD3 | 18EEFF80 | J1939 Address Claim Broadcast | 200 | 8 | 0xF3 | 0x00 | 0x80 | 0xF3 | 0x00 | 0x40 | 0x1E | 0x90 | Unique identifier for J1939 compatible address claim | 0xF3 | BMS Target Address | 0xF3 | Thermistor Module Number | 0x00 | Constant Byte 6 | 0x40 | Constant Byte 7 | 0x1E |  |  |  | Constant Byte 8 | 0x90
5378 | x1839F3808003A54430A0008246B0E | 1839F380 | Thermistor Module -> BMS Broadcast | 100 | 8 | 0x00 | 0x3A | 0x54 | 0x43 | 0x0A | 0x00 | 0x08 | 0x24 | Thermistor Module Number | 0 | Lowest thermistor value (°C, signed) | 58 | Highest thermistor value (°C, signed) | 84 | Average thermistor value (°C, signed) | 67 | Thermistors enabled count | 10 | 0 | 8 |  | Fault bit in Byte 5 | 0 | 0x24
5379 | x1838F3808000054003A5400086B17 | 1838F380 | Thermistor General Broadcast | 100 | 8 | 0x00 | 0x00 | 0x54 | 0x00 | 0x3A | 0x54 | 0x00 | 0x08 | Thermistor ID relative to all configured modules | 0 | Current thermistor value (°C, signed) | 0 | Thermistor ID relative to this module | 84 | Lowest thermistor value (°C, signed) | 0 | Highest thermistor value (°C, signed) | 58 | 84 | 0 | 0x08
5380 | x1839F3808003A54430A0008246BA1 | 1839F380 | Thermistor Module -> BMS Broadcast | 100 | 8 | 0x00 | 0x3A | 0x54 | 0x43 | 0x0A | 0x00 | 0x08 | 0x24 | Thermistor Module Number | 0 | Lowest thermistor value (°C, signed) | 58 | Highest thermistor value (°C, signed) | 84 | Average thermistor value (°C, signed) | 67 | Thermistors enabled count | 10 | 0 | 8 |  | Fault bit in Byte 5 | 0 | 0x24
5381 | x1838F3808010040013A5400086BAB | 1838F380 | Thermistor General Broadcast | 100 | 8 | 0x01 | 0x00 | 0x40 | 0x01 | 0x3A | 0x54 | 0x00 | 0x08 | Thermistor ID relative to all configured modules | 1 | Current thermistor value (°C, signed) | 0 | Thermistor ID relative to this module | 64 | Lowest thermistor value (°C, signed) | 1 | Highest thermistor value (°C, signed) | 58 | 84 | 0 | 0x08
5382 | x18EEFF808F30080F300401E906C06 | 18EEFF80 | J1939 Address Claim Broadcast | 200 | 8 | 0xF3 | 0x00 | 0x80 | 0xF3 | 0x00 | 0x40 | 0x1E | 0x90 | Unique identifier for J1939 compatible address claim | 0xF3 | BMS Target Address | 0xF3 | Thermistor Module Number | 0x00 | Constant Byte 6 | 0x40 | Constant Byte 7 | 0x1E |  |  |  | Constant Byte 8 | 0x90
5383 | x1839F3808003A54430A0008246C41 | 1839F380 | Thermistor Module -> BMS Broadcast | 100 | 8 | 0x00 | 0x3A | 0x54 | 0x43 | 0x0A | 0x00 | 0x08 | 0x24 | Thermistor Module Number | 0 | Lowest thermistor value (°C, signed) | 58 | Highest thermistor value (°C, signed) | 84 | Average thermistor value (°C, signed) | 67 | Thermistors enabled count | 10 | 0 | 8 |  | Fault bit in Byte 5 | 0 | 0x24
5384 | x1838F3808020042023A5400086C4B | 1838F380 | Thermistor General Broadcast | 100 | 8 | 0x02 | 0x00 | 0x42 | 0x02 | 0x3A | 0x54 | 0x00 | 0x08 | Thermistor ID relative to all configured modules | 2 | Current thermistor value (°C, signed) | 0 | Thermistor ID relative to this module | 66 | Lowest thermistor value (°C, signed) | 2 | Highest thermistor value (°C, signed) | 58 | 84 | 0 | 0x08
5385 | x18EEFF808F30080F300401E906CA6 | 18EEFF80 | J1939 Address Claim Broadcast | 200 | 8 | 0xF3 | 0x00 | 0x80 | 0xF3 | 0x00 | 0x40 | 0x1E | 0x90 | Unique identifier for J1939 compatible address claim | 0xF3 | BMS Target Address | 0xF3 | Thermistor Module Number | 0x00 | Constant Byte 6 | 0x40 | Constant Byte 7 | 0x1E |  |  |  | Constant Byte 8 | 0x90
5386 | x1839F3808003A54430A0008246CE1 | 1839F380 | Thermistor Module -> BMS Broadcast | 100 | 8 | 0x00 | 0x3A | 0x54 | 0x43 | 0x0A | 0x00 | 0x08 | 0x24 | Thermistor Module Number | 0 | Lowest thermistor value (°C, signed) | 58 | Highest thermistor value (°C, signed) | 84 | Average thermistor value (°C, signed) | 67 | Thermistors enabled count | 10 | 0 | 8 |  | Fault bit in Byte 5 | 0 | 0x24
5387 | x1838F3808030042033A5400086CEB | 1838F380 | Thermistor General Broadcast | 100 | 8 | 0x03 | 0x00 | 0x42 | 0x03 | 0x3A | 0x54 | 0x00 | 0x08 | Thermistor ID relative to all configured modules | 3 | Current thermistor value (°C, signed) | 0 | Thermistor ID relative to this module | 66 | Lowest thermistor value (°C, signed) | 3 | Highest thermistor value (°C, signed) | 58 | 84 | 0 | 0x08
5388 | x18EEFF808F30080F300401E906D46 | 18EEFF80 | J1939 Address Claim Broadcast | 200 | 8 | 0xF3 | 0x00 | 0x80 | 0xF3 | 0x00 | 0x40 | 0x1E | 0x90 | Unique identifier for J1939 compatible address claim | 0xF3 | BMS Target Address | 0xF3 | Thermistor Module Number | 0x00 | Constant Byte 6 | 0x40 | Constant Byte 7 | 0x1E |  |  |  | Constant Byte 8 | 0x90
5389 | x1839F3808003A54430A0008246D81 | 1839F380 | Thermistor Module -> BMS Broadcast | 100 | 8 | 0x00 | 0x3A | 0x54 | 0x43 | 0x0A | 0x00 | 0x08 | 0x24 | Thermistor Module Number | 0 | Lowest thermistor value (°C, signed) | 58 | Highest thermistor value (°C, signed) | 84 | Average thermistor value (°C, signed) | 67 | Thermistors enabled count | 10 | 0 | 8 |  | Fault bit in Byte 5 | 0 | 0x24
5390 | x1838F3808040043043A5400086D8B | 1838F380 | Thermistor General Broadcast | 100 | 8 | 0x04 | 0x00 | 0x43 | 0x04 | 0x3A | 0x54 | 0x00 | 0x08 | Thermistor ID relative to all configured modules | 4 | Current thermistor value (°C, signed) | 0 | Thermistor ID relative to this module | 67 | Lowest thermistor value (°C, signed) | 4 | Highest thermistor value (°C, signed) | 58 | 84 | 0 | 0x08
5391 | x18EEFF808F30080F300401E906DE6 | 18EEFF80 | J1939 Address Claim Broadcast | 200 | 8 | 0xF3 | 0x00 | 0x80 | 0xF3 | 0x00 | 0x40 | 0x1E | 0x90 | Unique identifier for J1939 compatible address claim | 0xF3 | BMS Target Address | 0xF3 | Thermistor Module Number | 0x00 | Constant Byte 6 | 0x40 | Constant Byte 7 | 0x1E |  |  |  | Constant Byte 8 | 0x90
5392 | x1839F3808003A54430A0008246E21 | 1839F380 | Thermistor Module -> BMS Broadcast | 100 | 8 | 0x00 | 0x3A | 0x54 | 0x43 | 0x0A | 0x00 | 0x08 | 0x24 | Thermistor Module Number | 0 | Lowest thermistor value (°C, signed) | 58 | Highest thermistor value (°C, signed) | 84 | Average thermistor value (°C, signed) | 67 | Thermistors enabled count | 10 | 0 | 8 |  | Fault bit in Byte 5 | 0 | 0x24
5393 | x1838F3808050048053A5400086E2B | 1838F380 | Thermistor General Broadcast | 100 | 8 | 0x05 | 0x00 | 0x48 | 0x05 | 0x3A | 0x54 | 0x00 | 0x08 | Thermistor ID relative to all configured modules | 5 | Current thermistor value (°C, signed) | 0 | Thermistor ID relative to this module | 72 | Lowest thermistor value (°C, signed) | 5 | Highest thermistor value (°C, signed) | 58 | 84 | 0 | 0x08
5394 | x1839F3808003A54430A0008246EB5 | 1839F380 | Thermistor Module -> BMS Broadcast | 100 | 8 | 0x00 | 0x3A | 0x54 | 0x43 | 0x0A | 0x00 | 0x08 | 0x24 | Thermistor Module Number | 0 | Lowest thermistor value (°C, signed) | 58 | Highest thermistor value (°C, signed) | 84 | Average thermistor value (°C, signed) | 67 | Thermistors enabled count | 10 | 0 | 8 |  | Fault bit in Byte 5 | 0 | 0x24
5395 | x1838F3808060047063A5400086EBE | 1838F380 | Thermistor General Broadcast | 100 | 8 | 0x06 | 0x00 | 0x47 | 0x06 | 0x3A | 0x54 | 0x00 | 0x08 | Thermistor ID relative to all configured modules | 6 | Current thermistor value (°C, signed) | 0 | Thermistor ID relative to this module | 71 | Lowest thermistor value (°C, signed) | 6 | Highest thermistor value (°C, signed) | 58 | 84 | 0 | 0x08
5396 | x18EEFF808F30080F300401E906F19 | 18EEFF80 | J1939 Address Claim Broadcast | 200 | 8 | 0xF3 | 0x00 | 0x80 | 0xF3 | 0x00 | 0x40 | 0x1E | 0x90 | Unique identifier for J1939 compatible address claim | 0xF3 | BMS Target Address | 0xF3 | Thermistor Module Number | 0x00 | Constant Byte 6 | 0x40 | Constant Byte 7 | 0x1E |  |  |  | Constant Byte 8 | 0x90
5397 | x1839F3808003A54430A0008246F54 | 1839F380 | Thermistor Module -> BMS Broadcast | 100 | 8 | 0x00 | 0x3A | 0x54 | 0x43 | 0x0A | 0x00 | 0x08 | 0x24 | Thermistor Module Number | 0 | Lowest thermistor value (°C, signed) | 58 | Highest thermistor value (°C, signed) | 84 | Average thermistor value (°C, signed) | 67 | Thermistors enabled count | 10 | 0 | 8 |  | Fault bit in Byte 5 | 0 | 0x24
5398 | x1838F380807003B073A5400086F5E | 1838F380 | Thermistor General Broadcast | 100 | 8 | 0x07 | 0x00 | 0x3B | 0x07 | 0x3A | 0x54 | 0x00 | 0x08 | Thermistor ID relative to all configured modules | 7 | Current thermistor value (°C, signed) | 0 | Thermistor ID relative to this module | 59 | Lowest thermistor value (°C, signed) | 7 | Highest thermistor value (°C, signed) | 58 | 84 | 0 | 0x08
5399 | x18EEFF808F30080F300401E906FB9 | 18EEFF80 | J1939 Address Claim Broadcast | 200 | 8 | 0xF3 | 0x00 | 0x80 | 0xF3 | 0x00 | 0x40 | 0x1E | 0x90 | Unique identifier for J1939 compatible address claim | 0xF3 | BMS Target Address | 0xF3 | Thermistor Module Number | 0x00 | Constant Byte 6 | 0x40 | Constant Byte 7 | 0x1E |  |  |  | Constant Byte 8 | 0x90
5400 | x1839F3808003A54430A0008246FF4 | 1839F380 | Thermistor Module -> BMS Broadcast | 100 | 8 | 0x00 | 0x3A | 0x54 | 0x43 | 0x0A | 0x00 | 0x08 | 0x24 | Thermistor Module Number | 0 | Lowest thermistor value (°C, signed) | 58 | Highest thermistor value (°C, signed) | 84 | Average thermistor value (°C, signed) | 67 | Thermistors enabled count | 10 | 0 | 8 |  | Fault bit in Byte 5 | 0 | 0x24
5401 | x1838F380808003A083A5400086FFE | 1838F380 | Thermistor General Broadcast | 100 | 8 | 0x08 | 0x00 | 0x3A | 0x08 | 0x3A | 0x54 | 0x00 | 0x08 | Thermistor ID relative to all configured modules | 8 | Current thermistor value (°C, signed) | 0 | Thermistor ID relative to this module | 58 | Lowest thermistor value (°C, signed) | 8 | Highest thermistor value (°C, signed) | 58 | 84 | 0 | 0x08
5402 | x18EEFF808F30080F300401E907059 | 18EEFF80 | J1939 Address Claim Broadcast | 200 | 8 | 0xF3 | 0x00 | 0x80 | 0xF3 | 0x00 | 0x40 | 0x1E | 0x90 | Unique identifier for J1939 compatible address claim | 0xF3 | BMS Target Address | 0xF3 | Thermistor Module Number | 0x00 | Constant Byte 6 | 0x40 | Constant Byte 7 | 0x1E |  |  |  | Constant Byte 8 | 0x90
5403 | x1839F3808003A54430A0008247094 | 1839F380 | Thermistor Module -> BMS Broadcast | 100 | 8 | 0x00 | 0x3A | 0x54 | 0x43 | 0x0A | 0x00 | 0x08 | 0x24 | Thermistor Module Number | 0 | Lowest thermistor value (°C, signed) | 58 | Highest thermistor value (°C, signed) | 84 | Average thermistor value (°C, signed) | 67 | Thermistors enabled count | 10 | 0 | 8 |  | Fault bit in Byte 5 | 0 | 0x24
5404 | x1838F3808090040093A540008709E | 1838F380 | Thermistor General Broadcast | 100 | 8 | 0x09 | 0x00 | 0x40 | 0x09 | 0x3A | 0x54 | 0x00 | 0x08 | Thermistor ID relative to all configured modules | 9 | Current thermistor value (°C, signed) | 0 | Thermistor ID relative to this module | 64 | Lowest thermistor value (°C, signed) | 9 | Highest thermistor value (°C, signed) | 58 | 84 | 0 | 0x08
5405 | x1839F3808003A54430A0008247128 | 1839F380 | Thermistor Module -> BMS Broadcast | 100 | 8 | 0x00 | 0x3A | 0x54 | 0x43 | 0x0A | 0x00 | 0x08 | 0x24 | Thermistor Module Number | 0 | Lowest thermistor value (°C, signed) | 58 | Highest thermistor value (°C, signed) | 84 | Average thermistor value (°C, signed) | 67 | Thermistors enabled count | 10 | 0 | 8 |  | Fault bit in Byte 5 | 0 | 0x24
5406 | x1838F3808000054003A5400087131 | 1838F380 | Thermistor General Broadcast | 100 | 8 | 0x00 | 0x00 | 0x54 | 0x00 | 0x3A | 0x54 | 0x00 | 0x08 | Thermistor ID relative to all configured modules | 0 | Current thermistor value (°C, signed) | 0 | Thermistor ID relative to this module | 84 | Lowest thermistor value (°C, signed) | 0 | Highest thermistor value (°C, signed) | 58 | 84 | 0 | 0x08
5407 | x18EEFF808F30080F300401E90718C | 18EEFF80 | J1939 Address Claim Broadcast | 200 | 8 | 0xF3 | 0x00 | 0x80 | 0xF3 | 0x00 | 0x40 | 0x1E | 0x90 | Unique identifier for J1939 compatible address claim | 0xF3 | BMS Target Address | 0xF3 | Thermistor Module Number | 0x00 | Constant Byte 6 | 0x40 | Constant Byte 7 | 0x1E |  |  |  | Constant Byte 8 | 0x90
5408 | x1839F3808003A54430A00082471C7 | 1839F380 | Thermistor Module -> BMS Broadcast | 100 | 8 | 0x00 | 0x3A | 0x54 | 0x43 | 0x0A | 0x00 | 0x08 | 0x24 | Thermistor Module Number | 0 | Lowest thermistor value (°C, signed) | 58 | Highest thermistor value (°C, signed) | 84 | Average thermistor value (°C, signed) | 67 | Thermistors enabled count | 10 | 0 | 8 |  | Fault bit in Byte 5 | 0 | 0x24
5409 | x1838F3808010040013A54000871D1 | 1838F380 | Thermistor General Broadcast | 100 | 8 | 0x01 | 0x00 | 0x40 | 0x01 | 0x3A | 0x54 | 0x00 | 0x08 | Thermistor ID relative to all configured modules | 1 | Current thermistor value (°C, signed) | 0 | Thermistor ID relative to this module | 64 | Lowest thermistor value (°C, signed) | 1 | Highest thermistor value (°C, signed) | 58 | 84 | 0 | 0x08
5410 | x18EEFF808F30080F300401E90722C | 18EEFF80 | J1939 Address Claim Broadcast | 200 | 8 | 0xF3 | 0x00 | 0x80 | 0xF3 | 0x00 | 0x40 | 0x1E | 0x90 | Unique identifier for J1939 compatible address claim | 0xF3 | BMS Target Address | 0xF3 | Thermistor Module Number | 0x00 | Constant Byte 6 | 0x40 | Constant Byte 7 | 0x1E |  |  |  | Constant Byte 8 | 0x90
5411 | x1839F3808003A54430A0008247267 | 1839F380 | Thermistor Module -> BMS Broadcast | 100 | 8 | 0x00 | 0x3A | 0x54 | 0x43 | 0x0A | 0x00 | 0x08 | 0x24 | Thermistor Module Number | 0 | Lowest thermistor value (°C, signed) | 58 | Highest thermistor value (°C, signed) | 84 | Average thermistor value (°C, signed) | 67 | Thermistors enabled count | 10 | 0 | 8 |  | Fault bit in Byte 5 | 0 | 0x24
5412 | x1838F3808020042023A5400087271 | 1838F380 | Thermistor General Broadcast | 100 | 8 | 0x02 | 0x00 | 0x42 | 0x02 | 0x3A | 0x54 | 0x00 | 0x08 | Thermistor ID relative to all configured modules | 2 | Current thermistor value (°C, signed) | 0 | Thermistor ID relative to this module | 66 | Lowest thermistor value (°C, signed) | 2 | Highest thermistor value (°C, signed) | 58 | 84 | 0 | 0x08
5413 | x18EEFF808F30080F300401E9072CC | 18EEFF80 | J1939 Address Claim Broadcast | 200 | 8 | 0xF3 | 0x00 | 0x80 | 0xF3 | 0x00 | 0x40 | 0x1E | 0x90 | Unique identifier for J1939 compatible address claim | 0xF3 | BMS Target Address | 0xF3 | Thermistor Module Number | 0x00 | Constant Byte 6 | 0x40 | Constant Byte 7 | 0x1E |  |  |  | Constant Byte 8 | 0x90
5414 | x1839F3808003A54430A0008247307 | 1839F380 | Thermistor Module -> BMS Broadcast | 100 | 8 | 0x00 | 0x3A | 0x54 | 0x43 | 0x0A | 0x00 | 0x08 | 0x24 | Thermistor Module Number | 0 | Lowest thermistor value (°C, signed) | 58 | Highest thermistor value (°C, signed) | 84 | Average thermistor value (°C, signed) | 67 | Thermistors enabled count | 10 | 0 | 8 |  | Fault bit in Byte 5 | 0 | 0x24
5415 | x1838F3808030042033A5400087311 | 1838F380 | Thermistor General Broadcast | 100 | 8 | 0x03 | 0x00 | 0x42 | 0x03 | 0x3A | 0x54 | 0x00 | 0x08 | Thermistor ID relative to all configured modules | 3 | Current thermistor value (°C, signed) | 0 | Thermistor ID relative to this module | 66 | Lowest thermistor value (°C, signed) | 3 | Highest thermistor value (°C, signed) | 58 | 84 | 0 | 0x08
5416 | x18EEFF808F30080F300401E90736C | 18EEFF80 | J1939 Address Claim Broadcast | 200 | 8 | 0xF3 | 0x00 | 0x80 | 0xF3 | 0x00 | 0x40 | 0x1E | 0x90 | Unique identifier for J1939 compatible address claim | 0xF3 | BMS Target Address | 0xF3 | Thermistor Module Number | 0x00 | Constant Byte 6 | 0x40 | Constant Byte 7 | 0x1E |  |  |  | Constant Byte 8 | 0x90
5417 | x1839F3808003A54430A00082473A7 | 1839F380 | Thermistor Module -> BMS Broadcast | 100 | 8 | 0x00 | 0x3A | 0x54 | 0x43 | 0x0A | 0x00 | 0x08 | 0x24 | Thermistor Module Number | 0 | Lowest thermistor value (°C, signed) | 58 | Highest thermistor value (°C, signed) | 84 | Average thermistor value (°C, signed) | 67 | Thermistors enabled count | 10 | 0 | 8 |  | Fault bit in Byte 5 | 0 | 0x24
5418 | x1838F3808040043043A54000873B1 | 1838F380 | Thermistor General Broadcast | 100 | 8 | 0x04 | 0x00 | 0x43 | 0x04 | 0x3A | 0x54 | 0x00 | 0x08 | Thermistor ID relative to all configured modules | 4 | Current thermistor value (°C, signed) | 0 | Thermistor ID relative to this module | 67 | Lowest thermistor value (°C, signed) | 4 | Highest thermistor value (°C, signed) | 58 | 84 | 0 | 0x08
5419 | x1839F3808003A54430A000824743B | 1839F380 | Thermistor Module -> BMS Broadcast | 100 | 8 | 0x00 | 0x3A | 0x54 | 0x43 | 0x0A | 0x00 | 0x08 | 0x24 | Thermistor Module Number | 0 | Lowest thermistor value (°C, signed) | 58 | Highest thermistor value (°C, signed) | 84 | Average thermistor value (°C, signed) | 67 | Thermistors enabled count | 10 | 0 | 8 |  | Fault bit in Byte 5 | 0 | 0x24
5420 | x1838F380805004A053A5400087444 | 1838F380 | Thermistor General Broadcast | 100 | 8 | 0x05 | 0x00 | 0x4A | 0x05 | 0x3A | 0x54 | 0x00 | 0x08 | Thermistor ID relative to all configured modules | 5 | Current thermistor value (°C, signed) | 0 | Thermistor ID relative to this module | 74 | Lowest thermistor value (°C, signed) | 5 | Highest thermistor value (°C, signed) | 58 | 84 | 0 | 0x08
5421 | x18EEFF808F30080F300401E90749F | 18EEFF80 | J1939 Address Claim Broadcast | 200 | 8 | 0xF3 | 0x00 | 0x80 | 0xF3 | 0x00 | 0x40 | 0x1E | 0x90 | Unique identifier for J1939 compatible address claim | 0xF3 | BMS Target Address | 0xF3 | Thermistor Module Number | 0x00 | Constant Byte 6 | 0x40 | Constant Byte 7 | 0x1E |  |  |  | Constant Byte 8 | 0x90
5422 | x1839F3808003A54430A00082474DA | 1839F380 | Thermistor Module -> BMS Broadcast | 100 | 8 | 0x00 | 0x3A | 0x54 | 0x43 | 0x0A | 0x00 | 0x08 | 0x24 | Thermistor Module Number | 0 | Lowest thermistor value (°C, signed) | 58 | Highest thermistor value (°C, signed) | 84 | Average thermistor value (°C, signed) | 67 | Thermistors enabled count | 10 | 0 | 8 |  | Fault bit in Byte 5 | 0 | 0x24
5423 | x1838F3808060048063A54000874E4 | 1838F380 | Thermistor General Broadcast | 100 | 8 | 0x06 | 0x00 | 0x48 | 0x06 | 0x3A | 0x54 | 0x00 | 0x08 | Thermistor ID relative to all configured modules | 6 | Current thermistor value (°C, signed) | 0 | Thermistor ID relative to this module | 72 | Lowest thermistor value (°C, signed) | 6 | Highest thermistor value (°C, signed) | 58 | 84 | 0 | 0x08
5424 | x18EEFF808F30080F300401E90753F | 18EEFF80 | J1939 Address Claim Broadcast | 200 | 8 | 0xF3 | 0x00 | 0x80 | 0xF3 | 0x00 | 0x40 | 0x1E | 0x90 | Unique identifier for J1939 compatible address claim | 0xF3 | BMS Target Address | 0xF3 | Thermistor Module Number | 0x00 | Constant Byte 6 | 0x40 | Constant Byte 7 | 0x1E |  |  |  | Constant Byte 8 | 0x90
5425 | x1839F3808003A54430A000824757A | 1839F380 | Thermistor Module -> BMS Broadcast | 100 | 8 | 0x00 | 0x3A | 0x54 | 0x43 | 0x0A | 0x00 | 0x08 | 0x24 | Thermistor Module Number | 0 | Lowest thermistor value (°C, signed) | 58 | Highest thermistor value (°C, signed) | 84 | Average thermistor value (°C, signed) | 67 | Thermistors enabled count | 10 | 0 | 8 |  | Fault bit in Byte 5 | 0 | 0x24
5426 | x1838F380807003B073A5400087584 | 1838F380 | Thermistor General Broadcast | 100 | 8 | 0x07 | 0x00 | 0x3B | 0x07 | 0x3A | 0x54 | 0x00 | 0x08 | Thermistor ID relative to all configured modules | 7 | Current thermistor value (°C, signed) | 0 | Thermistor ID relative to this module | 59 | Lowest thermistor value (°C, signed) | 7 | Highest thermistor value (°C, signed) | 58 | 84 | 0 | 0x08
5427 | x18EEFF808F30080F300401E9075DF | 18EEFF80 | J1939 Address Claim Broadcast | 200 | 8 | 0xF3 | 0x00 | 0x80 | 0xF3 | 0x00 | 0x40 | 0x1E | 0x90 | Unique identifier for J1939 compatible address claim | 0xF3 | BMS Target Address | 0xF3 | Thermistor Module Number | 0x00 | Constant Byte 6 | 0x40 | Constant Byte 7 | 0x1E |  |  |  | Constant Byte 8 | 0x90
5428 | x1839F3808003A54430A000824761A | 1839F380 | Thermistor Module -> BMS Broadcast | 100 | 8 | 0x00 | 0x3A | 0x54 | 0x43 | 0x0A | 0x00 | 0x08 | 0x24 | Thermistor Module Number | 0 | Lowest thermistor value (°C, signed) | 58 | Highest thermistor value (°C, signed) | 84 | Average thermistor value (°C, signed) | 67 | Thermistors enabled count | 10 | 0 | 8 |  | Fault bit in Byte 5 | 0 | 0x24
5429 | x1838F380808003A083A5400087624 | 1838F380 | Thermistor General Broadcast | 100 | 8 | 0x08 | 0x00 | 0x3A | 0x08 | 0x3A | 0x54 | 0x00 | 0x08 | Thermistor ID relative to all configured modules | 8 | Current thermistor value (°C, signed) | 0 | Thermistor ID relative to this module | 58 | Lowest thermistor value (°C, signed) | 8 | Highest thermistor value (°C, signed) | 58 | 84 | 0 | 0x08
5430 | x18EEFF808F30080F300401E90767F | 18EEFF80 | J1939 Address Claim Broadcast | 200 | 8 | 0xF3 | 0x00 | 0x80 | 0xF3 | 0x00 | 0x40 | 0x1E | 0x90 | Unique identifier for J1939 compatible address claim | 0xF3 | BMS Target Address | 0xF3 | Thermistor Module Number | 0x00 | Constant Byte 6 | 0x40 | Constant Byte 7 | 0x1E |  |  |  | Constant Byte 8 | 0x90
5431 | x1839F3808003A54430A00082476BA | 1839F380 | Thermistor Module -> BMS Broadcast | 100 | 8 | 0x00 | 0x3A | 0x54 | 0x43 | 0x0A | 0x00 | 0x08 | 0x24 | Thermistor Module Number | 0 | Lowest thermistor value (°C, signed) | 58 | Highest thermistor value (°C, signed) | 84 | Average thermistor value (°C, signed) | 67 | Thermistors enabled count | 10 | 0 | 8 |  | Fault bit in Byte 5 | 0 | 0x24
5432 | x1838F3808090040093A54000876C4 | 1838F380 | Thermistor General Broadcast | 100 | 8 | 0x09 | 0x00 | 0x40 | 0x09 | 0x3A | 0x54 | 0x00 | 0x08 | Thermistor ID relative to all configured modules | 9 | Current thermistor value (°C, signed) | 0 | Thermistor ID relative to this module | 64 | Lowest thermistor value (°C, signed) | 9 | Highest thermistor value (°C, signed) | 58 | 84 | 0 | 0x08
5433 | x1839F3808003A54430A000824774E | 1839F380 | Thermistor Module -> BMS Broadcast | 100 | 8 | 0x00 | 0x3A | 0x54 | 0x43 | 0x0A | 0x00 | 0x08 | 0x24 | Thermistor Module Number | 0 | Lowest thermistor value (°C, signed) | 58 | Highest thermistor value (°C, signed) | 84 | Average thermistor value (°C, signed) | 67 | Thermistors enabled count | 10 | 0 | 8 |  | Fault bit in Byte 5 | 0 | 0x24
5434 | x1838F3808000054003A5400087757 | 1838F380 | Thermistor General Broadcast | 100 | 8 | 0x00 | 0x00 | 0x54 | 0x00 | 0x3A | 0x54 | 0x00 | 0x08 | Thermistor ID relative to all configured modules | 0 | Current thermistor value (°C, signed) | 0 | Thermistor ID relative to this module | 84 | Lowest thermistor value (°C, signed) | 0 | Highest thermistor value (°C, signed) | 58 | 84 | 0 | 0x08
5435 | x18EEFF808F30080F300401E9077B2 | 18EEFF80 | J1939 Address Claim Broadcast | 200 | 8 | 0xF3 | 0x00 | 0x80 | 0xF3 | 0x00 | 0x40 | 0x1E | 0x90 | Unique identifier for J1939 compatible address claim | 0xF3 | BMS Target Address | 0xF3 | Thermistor Module Number | 0x00 | Constant Byte 6 | 0x40 | Constant Byte 7 | 0x1E |  |  |  | Constant Byte 8 | 0x90
5436 | x1839F3808003A54430A00082477ED | 1839F380 | Thermistor Module -> BMS Broadcast | 100 | 8 | 0x00 | 0x3A | 0x54 | 0x43 | 0x0A | 0x00 | 0x08 | 0x24 | Thermistor Module Number | 0 | Lowest thermistor value (°C, signed) | 58 | Highest thermistor value (°C, signed) | 84 | Average thermistor value (°C, signed) | 67 | Thermistors enabled count | 10 | 0 | 8 |  | Fault bit in Byte 5 | 0 | 0x24
5437 | x1838F3808010040013A54000877F7 | 1838F380 | Thermistor General Broadcast | 100 | 8 | 0x01 | 0x00 | 0x40 | 0x01 | 0x3A | 0x54 | 0x00 | 0x08 | Thermistor ID relative to all configured modules | 1 | Current thermistor value (°C, signed) | 0 | Thermistor ID relative to this module | 64 | Lowest thermistor value (°C, signed) | 1 | Highest thermistor value (°C, signed) | 58 | 84 | 0 | 0x08
5438 | x18EEFF808F30080F300401E907852 | 18EEFF80 | J1939 Address Claim Broadcast | 200 | 8 | 0xF3 | 0x00 | 0x80 | 0xF3 | 0x00 | 0x40 | 0x1E | 0x90 | Unique identifier for J1939 compatible address claim | 0xF3 | BMS Target Address | 0xF3 | Thermistor Module Number | 0x00 | Constant Byte 6 | 0x40 | Constant Byte 7 | 0x1E |  |  |  | Constant Byte 8 | 0x90
5439 | x1839F3808003A54430A000824788D | 1839F380 | Thermistor Module -> BMS Broadcast | 100 | 8 | 0x00 | 0x3A | 0x54 | 0x43 | 0x0A | 0x00 | 0x08 | 0x24 | Thermistor Module Number | 0 | Lowest thermistor value (°C, signed) | 58 | Highest thermistor value (°C, signed) | 84 | Average thermistor value (°C, signed) | 67 | Thermistors enabled count | 10 | 0 | 8 |  | Fault bit in Byte 5 | 0 | 0x24
5440 | x1838F3808020042023A5400087897 | 1838F380 | Thermistor General Broadcast | 100 | 8 | 0x02 | 0x00 | 0x42 | 0x02 | 0x3A | 0x54 | 0x00 | 0x08 | Thermistor ID relative to all configured modules | 2 | Current thermistor value (°C, signed) | 0 | Thermistor ID relative to this module | 66 | Lowest thermistor value (°C, signed) | 2 | Highest thermistor value (°C, signed) | 58 | 84 | 0 | 0x08
5441 | x18EEFF808F30080F300401E9078F2 | 18EEFF80 | J1939 Address Claim Broadcast | 200 | 8 | 0xF3 | 0x00 | 0x80 | 0xF3 | 0x00 | 0x40 | 0x1E | 0x90 | Unique identifier for J1939 compatible address claim | 0xF3 | BMS Target Address | 0xF3 | Thermistor Module Number | 0x00 | Constant Byte 6 | 0x40 | Constant Byte 7 | 0x1E |  |  |  | Constant Byte 8 | 0x90
5442 | x1839F3808003A54430A000824792D | 1839F380 | Thermistor Module -> BMS Broadcast | 100 | 8 | 0x00 | 0x3A | 0x54 | 0x43 | 0x0A | 0x00 | 0x08 | 0x24 | Thermistor Module Number | 0 | Lowest thermistor value (°C, signed) | 58 | Highest thermistor value (°C, signed) | 84 | Average thermistor value (°C, signed) | 67 | Thermistors enabled count | 10 | 0 | 8 |  | Fault bit in Byte 5 | 0 | 0x24
5443 | x1838F3808030042033A5400087937 | 1838F380 | Thermistor General Broadcast | 100 | 8 | 0x03 | 0x00 | 0x42 | 0x03 | 0x3A | 0x54 | 0x00 | 0x08 | Thermistor ID relative to all configured modules | 3 | Current thermistor value (°C, signed) | 0 | Thermistor ID relative to this module | 66 | Lowest thermistor value (°C, signed) | 3 | Highest thermistor value (°C, signed) | 58 | 84 | 0 | 0x08
5444 | x18EEFF808F30080F300401E907992 | 18EEFF80 | J1939 Address Claim Broadcast | 200 | 8 | 0xF3 | 0x00 | 0x80 | 0xF3 | 0x00 | 0x40 | 0x1E | 0x90 | Unique identifier for J1939 compatible address claim | 0xF3 | BMS Target Address | 0xF3 | Thermistor Module Number | 0x00 | Constant Byte 6 | 0x40 | Constant Byte 7 | 0x1E |  |  |  | Constant Byte 8 | 0x90
5445 | x1839F3808003A54430A00082479CD | 1839F380 | Thermistor Module -> BMS Broadcast | 100 | 8 | 0x00 | 0x3A | 0x54 | 0x43 | 0x0A | 0x00 | 0x08 | 0x24 | Thermistor Module Number | 0 | Lowest thermistor value (°C, signed) | 58 | Highest thermistor value (°C, signed) | 84 | Average thermistor value (°C, signed) | 67 | Thermistors enabled count | 10 | 0 | 8 |  | Fault bit in Byte 5 | 0 | 0x24
5446 | x1838F3808040042043A54000879D7 | 1838F380 | Thermistor General Broadcast | 100 | 8 | 0x04 | 0x00 | 0x42 | 0x04 | 0x3A | 0x54 | 0x00 | 0x08 | Thermistor ID relative to all configured modules | 4 | Current thermistor value (°C, signed) | 0 | Thermistor ID relative to this module | 66 | Lowest thermistor value (°C, signed) | 4 | Highest thermistor value (°C, signed) | 58 | 84 | 0 | 0x08
5447 | x1839F3808003A54430A0008247A61 | 1839F380 | Thermistor Module -> BMS Broadcast | 100 | 8 | 0x00 | 0x3A | 0x54 | 0x43 | 0x0A | 0x00 | 0x08 | 0x24 | Thermistor Module Number | 0 | Lowest thermistor value (°C, signed) | 58 | Highest thermistor value (°C, signed) | 84 | Average thermistor value (°C, signed) | 67 | Thermistors enabled count | 10 | 0 | 8 |  | Fault bit in Byte 5 | 0 | 0x24
5448 | x1838F3808050048053A5400087A6A | 1838F380 | Thermistor General Broadcast | 100 | 8 | 0x05 | 0x00 | 0x48 | 0x05 | 0x3A | 0x54 | 0x00 | 0x08 | Thermistor ID relative to all configured modules | 5 | Current thermistor value (°C, signed) | 0 | Thermistor ID relative to this module | 72 | Lowest thermistor value (°C, signed) | 5 | Highest thermistor value (°C, signed) | 58 | 84 | 0 | 0x08
5449 | x18EEFF808F30080F300401E907AC5 | 18EEFF80 | J1939 Address Claim Broadcast | 200 | 8 | 0xF3 | 0x00 | 0x80 | 0xF3 | 0x00 | 0x40 | 0x1E | 0x90 | Unique identifier for J1939 compatible address claim | 0xF3 | BMS Target Address | 0xF3 | Thermistor Module Number | 0x00 | Constant Byte 6 | 0x40 | Constant Byte 7 | 0x1E |  |  |  | Constant Byte 8 | 0x90
5450 | x1839F3808003A54430A0008247B00 | 1839F380 | Thermistor Module -> BMS Broadcast | 100 | 8 | 0x00 | 0x3A | 0x54 | 0x43 | 0x0A | 0x00 | 0x08 | 0x24 | Thermistor Module Number | 0 | Lowest thermistor value (°C, signed) | 58 | Highest thermistor value (°C, signed) | 84 | Average thermistor value (°C, signed) | 67 | Thermistors enabled count | 10 | 0 | 8 |  | Fault bit in Byte 5 | 0 | 0x24
5451 | x1838F3808060048063A5400087B0A | 1838F380 | Thermistor General Broadcast | 100 | 8 | 0x06 | 0x00 | 0x48 | 0x06 | 0x3A | 0x54 | 0x00 | 0x08 | Thermistor ID relative to all configured modules | 6 | Current thermistor value (°C, signed) | 0 | Thermistor ID relative to this module | 72 | Lowest thermistor value (°C, signed) | 6 | Highest thermistor value (°C, signed) | 58 | 84 | 0 | 0x08
5452 | x18EEFF808F30080F300401E907B65 | 18EEFF80 | J1939 Address Claim Broadcast | 200 | 8 | 0xF3 | 0x00 | 0x80 | 0xF3 | 0x00 | 0x40 | 0x1E | 0x90 | Unique identifier for J1939 compatible address claim | 0xF3 | BMS Target Address | 0xF3 | Thermistor Module Number | 0x00 | Constant Byte 6 | 0x40 | Constant Byte 7 | 0x1E |  |  |  | Constant Byte 8 | 0x90
5453 | x1839F3808003A54430A0008247BA0 | 1839F380 | Thermistor Module -> BMS Broadcast | 100 | 8 | 0x00 | 0x3A | 0x54 | 0x43 | 0x0A | 0x00 | 0x08 | 0x24 | Thermistor Module Number | 0 | Lowest thermistor value (°C, signed) | 58 | Highest thermistor value (°C, signed) | 84 | Average thermistor value (°C, signed) | 67 | Thermistors enabled count | 10 | 0 | 8 |  | Fault bit in Byte 5 | 0 | 0x24
5454 | x1838F380807003B073A5400087BAA | 1838F380 | Thermistor General Broadcast | 100 | 8 | 0x07 | 0x00 | 0x3B | 0x07 | 0x3A | 0x54 | 0x00 | 0x08 | Thermistor ID relative to all configured modules | 7 | Current thermistor value (°C, signed) | 0 | Thermistor ID relative to this module | 59 | Lowest thermistor value (°C, signed) | 7 | Highest thermistor value (°C, signed) | 58 | 84 | 0 | 0x08
5455 | x18EEFF808F30080F300401E907C05 | 18EEFF80 | J1939 Address Claim Broadcast | 200 | 8 | 0xF3 | 0x00 | 0x80 | 0xF3 | 0x00 | 0x40 | 0x1E | 0x90 | Unique identifier for J1939 compatible address claim | 0xF3 | BMS Target Address | 0xF3 | Thermistor Module Number | 0x00 | Constant Byte 6 | 0x40 | Constant Byte 7 | 0x1E |  |  |  | Constant Byte 8 | 0x90
5456 | x1839F3808003A54430A0008247C40 | 1839F380 | Thermistor Module -> BMS Broadcast | 100 | 8 | 0x00 | 0x3A | 0x54 | 0x43 | 0x0A | 0x00 | 0x08 | 0x24 | Thermistor Module Number | 0 | Lowest thermistor value (°C, signed) | 58 | Highest thermistor value (°C, signed) | 84 | Average thermistor value (°C, signed) | 67 | Thermistors enabled count | 10 | 0 | 8 |  | Fault bit in Byte 5 | 0 | 0x24
5457 | x1838F380808003A083A5400087C4A | 1838F380 | Thermistor General Broadcast | 100 | 8 | 0x08 | 0x00 | 0x3A | 0x08 | 0x3A | 0x54 | 0x00 | 0x08 | Thermistor ID relative to all configured modules | 8 | Current thermistor value (°C, signed) | 0 | Thermistor ID relative to this module | 58 | Lowest thermistor value (°C, signed) | 8 | Highest thermistor value (°C, signed) | 58 | 84 | 0 | 0x08
5458 | x1839F3808003A54430A0008247CD4 | 1839F380 | Thermistor Module -> BMS Broadcast | 100 | 8 | 0x00 | 0x3A | 0x54 | 0x43 | 0x0A | 0x00 | 0x08 | 0x24 | Thermistor Module Number | 0 | Lowest thermistor value (°C, signed) | 58 | Highest thermistor value (°C, signed) | 84 | Average thermistor value (°C, signed) | 67 | Thermistors enabled count | 10 | 0 | 8 |  | Fault bit in Byte 5 | 0 | 0x24
5459 | x1838F3808090040093A5400087CDD | 1838F380 | Thermistor General Broadcast | 100 | 8 | 0x09 | 0x00 | 0x40 | 0x09 | 0x3A | 0x54 | 0x00 | 0x08 | Thermistor ID relative to all configured modules | 9 | Current thermistor value (°C, signed) | 0 | Thermistor ID relative to this module | 64 | Lowest thermistor value (°C, signed) | 9 | Highest thermistor value (°C, signed) | 58 | 84 | 0 | 0x08
5460 | x18EEFF808F30080F300401E907D38 | 18EEFF80 | J1939 Address Claim Broadcast | 200 | 8 | 0xF3 | 0x00 | 0x80 | 0xF3 | 0x00 | 0x40 | 0x1E | 0x90 | Unique identifier for J1939 compatible address claim | 0xF3 | BMS Target Address | 0xF3 | Thermistor Module Number | 0x00 | Constant Byte 6 | 0x40 | Constant Byte 7 | 0x1E |  |  |  | Constant Byte 8 | 0x90
5461 | x1839F3808003A54430A0008247D73 | 1839F380 | Thermistor Module -> BMS Broadcast | 100 | 8 | 0x00 | 0x3A | 0x54 | 0x43 | 0x0A | 0x00 | 0x08 | 0x24 | Thermistor Module Number | 0 | Lowest thermistor value (°C, signed) | 58 | Highest thermistor value (°C, signed) | 84 | Average thermistor value (°C, signed) | 67 | Thermistors enabled count | 10 | 0 | 8 |  | Fault bit in Byte 5 | 0 | 0x24
5462 | x1838F3808000054003A5400087D7D | 1838F380 | Thermistor General Broadcast | 100 | 8 | 0x00 | 0x00 | 0x54 | 0x00 | 0x3A | 0x54 | 0x00 | 0x08 | Thermistor ID relative to all configured modules | 0 | Current thermistor value (°C, signed) | 0 | Thermistor ID relative to this module | 84 | Lowest thermistor value (°C, signed) | 0 | Highest thermistor value (°C, signed) | 58 | 84 | 0 | 0x08
5463 | x18EEFF808F30080F300401E907DD8 | 18EEFF80 | J1939 Address Claim Broadcast | 200 | 8 | 0xF3 | 0x00 | 0x80 | 0xF3 | 0x00 | 0x40 | 0x1E | 0x90 | Unique identifier for J1939 compatible address claim | 0xF3 | BMS Target Address | 0xF3 | Thermistor Module Number | 0x00 | Constant Byte 6 | 0x40 | Constant Byte 7 | 0x1E |  |  |  | Constant Byte 8 | 0x90
5464 | x1839F3808003A54430A0008247E13 | 1839F380 | Thermistor Module -> BMS Broadcast | 100 | 8 | 0x00 | 0x3A | 0x54 | 0x43 | 0x0A | 0x00 | 0x08 | 0x24 | Thermistor Module Number | 0 | Lowest thermistor value (°C, signed) | 58 | Highest thermistor value (°C, signed) | 84 | Average thermistor value (°C, signed) | 67 | Thermistors enabled count | 10 | 0 | 8 |  | Fault bit in Byte 5 | 0 | 0x24
5465 | x1838F3808010040013A5400087E1D | 1838F380 | Thermistor General Broadcast | 100 | 8 | 0x01 | 0x00 | 0x40 | 0x01 | 0x3A | 0x54 | 0x00 | 0x08 | Thermistor ID relative to all configured modules | 1 | Current thermistor value (°C, signed) | 0 | Thermistor ID relative to this module | 64 | Lowest thermistor value (°C, signed) | 1 | Highest thermistor value (°C, signed) | 58 | 84 | 0 | 0x08
5466 | x18EEFF808F30080F300401E907E78 | 18EEFF80 | J1939 Address Claim Broadcast | 200 | 8 | 0xF3 | 0x00 | 0x80 | 0xF3 | 0x00 | 0x40 | 0x1E | 0x90 | Unique identifier for J1939 compatible address claim | 0xF3 | BMS Target Address | 0xF3 | Thermistor Module Number | 0x00 | Constant Byte 6 | 0x40 | Constant Byte 7 | 0x1E |  |  |  | Constant Byte 8 | 0x90
5467 | x1839F3808003A54430A0008247EB3 | 1839F380 | Thermistor Module -> BMS Broadcast | 100 | 8 | 0x00 | 0x3A | 0x54 | 0x43 | 0x0A | 0x00 | 0x08 | 0x24 | Thermistor Module Number | 0 | Lowest thermistor value (°C, signed) | 58 | Highest thermistor value (°C, signed) | 84 | Average thermistor value (°C, signed) | 67 | Thermistors enabled count | 10 | 0 | 8 |  | Fault bit in Byte 5 | 0 | 0x24
5468 | x1838F3808020042023A5400087EBD | 1838F380 | Thermistor General Broadcast | 100 | 8 | 0x02 | 0x00 | 0x42 | 0x02 | 0x3A | 0x54 | 0x00 | 0x08 | Thermistor ID relative to all configured modules | 2 | Current thermistor value (°C, signed) | 0 | Thermistor ID relative to this module | 66 | Lowest thermistor value (°C, signed) | 2 | Highest thermistor value (°C, signed) | 58 | 84 | 0 | 0x08
5469 | x18EEFF808F30080F300401E907F18 | 18EEFF80 | J1939 Address Claim Broadcast | 200 | 8 | 0xF3 | 0x00 | 0x80 | 0xF3 | 0x00 | 0x40 | 0x1E | 0x90 | Unique identifier for J1939 compatible address claim | 0xF3 | BMS Target Address | 0xF3 | Thermistor Module Number | 0x00 | Constant Byte 6 | 0x40 | Constant Byte 7 | 0x1E |  |  |  | Constant Byte 8 | 0x90
5470 | x1839F3808003A54430A0008247F53 | 1839F380 | Thermistor Module -> BMS Broadcast | 100 | 8 | 0x00 | 0x3A | 0x54 | 0x43 | 0x0A | 0x00 | 0x08 | 0x24 | Thermistor Module Number | 0 | Lowest thermistor value (°C, signed) | 58 | Highest thermistor value (°C, signed) | 84 | Average thermistor value (°C, signed) | 67 | Thermistors enabled count | 10 | 0 | 8 |  | Fault bit in Byte 5 | 0 | 0x24
5471 | x1838F3808030042033A5400087F5D | 1838F380 | Thermistor General Broadcast | 100 | 8 | 0x03 | 0x00 | 0x42 | 0x03 | 0x3A | 0x54 | 0x00 | 0x08 | Thermistor ID relative to all configured modules | 3 | Current thermistor value (°C, signed) | 0 | Thermistor ID relative to this module | 66 | Lowest thermistor value (°C, signed) | 3 | Highest thermistor value (°C, signed) | 58 | 84 | 0 | 0x08
5472 | x1839F3808003A54430A0008247FE7 | 1839F380 | Thermistor Module -> BMS Broadcast | 100 | 8 | 0x00 | 0x3A | 0x54 | 0x43 | 0x0A | 0x00 | 0x08 | 0x24 | Thermistor Module Number | 0 | Lowest thermistor value (°C, signed) | 58 | Highest thermistor value (°C, signed) | 84 | Average thermistor value (°C, signed) | 67 | Thermistors enabled count | 10 | 0 | 8 |  | Fault bit in Byte 5 | 0 | 0x24
5473 | x1838F3808040046043A5400087FF0 | 1838F380 | Thermistor General Broadcast | 100 | 8 | 0x04 | 0x00 | 0x46 | 0x04 | 0x3A | 0x54 | 0x00 | 0x08 | Thermistor ID relative to all configured modules | 4 | Current thermistor value (°C, signed) | 0 | Thermistor ID relative to this module | 70 | Lowest thermistor value (°C, signed) | 4 | Highest thermistor value (°C, signed) | 58 | 84 | 0 | 0x08
5474 | x18EEFF808F30080F300401E90804B | 18EEFF80 | J1939 Address Claim Broadcast | 200 | 8 | 0xF3 | 0x00 | 0x80 | 0xF3 | 0x00 | 0x40 | 0x1E | 0x90 | Unique identifier for J1939 compatible address claim | 0xF3 | BMS Target Address | 0xF3 | Thermistor Module Number | 0x00 | Constant Byte 6 | 0x40 | Constant Byte 7 | 0x1E |  |  |  | Constant Byte 8 | 0x90
5475 | x1839F3808003A54430A0008248086 | 1839F380 | Thermistor Module -> BMS Broadcast | 100 | 8 | 0x00 | 0x3A | 0x54 | 0x43 | 0x0A | 0x00 | 0x08 | 0x24 | Thermistor Module Number | 0 | Lowest thermistor value (°C, signed) | 58 | Highest thermistor value (°C, signed) | 84 | Average thermistor value (°C, signed) | 67 | Thermistors enabled count | 10 | 0 | 8 |  | Fault bit in Byte 5 | 0 | 0x24
5476 | x1838F380805004A053A5400088090 | 1838F380 | Thermistor General Broadcast | 100 | 8 | 0x05 | 0x00 | 0x4A | 0x05 | 0x3A | 0x54 | 0x00 | 0x08 | Thermistor ID relative to all configured modules | 5 | Current thermistor value (°C, signed) | 0 | Thermistor ID relative to this module | 74 | Lowest thermistor value (°C, signed) | 5 | Highest thermistor value (°C, signed) | 58 | 84 | 0 | 0x08
5477 | x18EEFF808F30080F300401E9080EB | 18EEFF80 | J1939 Address Claim Broadcast | 200 | 8 | 0xF3 | 0x00 | 0x80 | 0xF3 | 0x00 | 0x40 | 0x1E | 0x90 | Unique identifier for J1939 compatible address claim | 0xF3 | BMS Target Address | 0xF3 | Thermistor Module Number | 0x00 | Constant Byte 6 | 0x40 | Constant Byte 7 | 0x1E |  |  |  | Constant Byte 8 | 0x90
5478 | x1839F3808003A54430A0008248126 | 1839F380 | Thermistor Module -> BMS Broadcast | 100 | 8 | 0x00 | 0x3A | 0x54 | 0x43 | 0x0A | 0x00 | 0x08 | 0x24 | Thermistor Module Number | 0 | Lowest thermistor value (°C, signed) | 58 | Highest thermistor value (°C, signed) | 84 | Average thermistor value (°C, signed) | 67 | Thermistors enabled count | 10 | 0 | 8 |  | Fault bit in Byte 5 | 0 | 0x24
5479 | x1838F3808060048063A5400088130 | 1838F380 | Thermistor General Broadcast | 100 | 8 | 0x06 | 0x00 | 0x48 | 0x06 | 0x3A | 0x54 | 0x00 | 0x08 | Thermistor ID relative to all configured modules | 6 | Current thermistor value (°C, signed) | 0 | Thermistor ID relative to this module | 72 | Lowest thermistor value (°C, signed) | 6 | Highest thermistor value (°C, signed) | 58 | 84 | 0 | 0x08
5480 | x18EEFF808F30080F300401E90818B | 18EEFF80 | J1939 Address Claim Broadcast | 200 | 8 | 0xF3 | 0x00 | 0x80 | 0xF3 | 0x00 | 0x40 | 0x1E | 0x90 | Unique identifier for J1939 compatible address claim | 0xF3 | BMS Target Address | 0xF3 | Thermistor Module Number | 0x00 | Constant Byte 6 | 0x40 | Constant Byte 7 | 0x1E |  |  |  | Constant Byte 8 | 0x90
5481 | x1839F3808003A54430A00082481C6 | 1839F380 | Thermistor Module -> BMS Broadcast | 100 | 8 | 0x00 | 0x3A | 0x54 | 0x43 | 0x0A | 0x00 | 0x08 | 0x24 | Thermistor Module Number | 0 | Lowest thermistor value (°C, signed) | 58 | Highest thermistor value (°C, signed) | 84 | Average thermistor value (°C, signed) | 67 | Thermistors enabled count | 10 | 0 | 8 |  | Fault bit in Byte 5 | 0 | 0x24
5482 | x1838F380807003B073A54000881D0 | 1838F380 | Thermistor General Broadcast | 100 | 8 | 0x07 | 0x00 | 0x3B | 0x07 | 0x3A | 0x54 | 0x00 | 0x08 | Thermistor ID relative to all configured modules | 7 | Current thermistor value (°C, signed) | 0 | Thermistor ID relative to this module | 59 | Lowest thermistor value (°C, signed) | 7 | Highest thermistor value (°C, signed) | 58 | 84 | 0 | 0x08
5483 | x18EEFF808F30080F300401E90822B | 18EEFF80 | J1939 Address Claim Broadcast | 200 | 8 | 0xF3 | 0x00 | 0x80 | 0xF3 | 0x00 | 0x40 | 0x1E | 0x90 | Unique identifier for J1939 compatible address claim | 0xF3 | BMS Target Address | 0xF3 | Thermistor Module Number | 0x00 | Constant Byte 6 | 0x40 | Constant Byte 7 | 0x1E |  |  |  | Constant Byte 8 | 0x90
5484 | x1839F3808003A54430A0008248266 | 1839F380 | Thermistor Module -> BMS Broadcast | 100 | 8 | 0x00 | 0x3A | 0x54 | 0x43 | 0x0A | 0x00 | 0x08 | 0x24 | Thermistor Module Number | 0 | Lowest thermistor value (°C, signed) | 58 | Highest thermistor value (°C, signed) | 84 | Average thermistor value (°C, signed) | 67 | Thermistors enabled count | 10 | 0 | 8 |  | Fault bit in Byte 5 | 0 | 0x24
5485 | x1838F380808003A083A5400088270 | 1838F380 | Thermistor General Broadcast | 100 | 8 | 0x08 | 0x00 | 0x3A | 0x08 | 0x3A | 0x54 | 0x00 | 0x08 | Thermistor ID relative to all configured modules | 8 | Current thermistor value (°C, signed) | 0 | Thermistor ID relative to this module | 58 | Lowest thermistor value (°C, signed) | 8 | Highest thermistor value (°C, signed) | 58 | 84 | 0 | 0x08
5486 | x1839F3808003A54430A00082482FA | 1839F380 | Thermistor Module -> BMS Broadcast | 100 | 8 | 0x00 | 0x3A | 0x54 | 0x43 | 0x0A | 0x00 | 0x08 | 0x24 | Thermistor Module Number | 0 | Lowest thermistor value (°C, signed) | 58 | Highest thermistor value (°C, signed) | 84 | Average thermistor value (°C, signed) | 67 | Thermistors enabled count | 10 | 0 | 8 |  | Fault bit in Byte 5 | 0 | 0x24
5487 | x1838F3808090040093A5400088303 | 1838F380 | Thermistor General Broadcast | 100 | 8 | 0x09 | 0x00 | 0x40 | 0x09 | 0x3A | 0x54 | 0x00 | 0x08 | Thermistor ID relative to all configured modules | 9 | Current thermistor value (°C, signed) | 0 | Thermistor ID relative to this module | 64 | Lowest thermistor value (°C, signed) | 9 | Highest thermistor value (°C, signed) | 58 | 84 | 0 | 0x08
5488 | x18EEFF808F30080F300401E90835E | 18EEFF80 | J1939 Address Claim Broadcast | 200 | 8 | 0xF3 | 0x00 | 0x80 | 0xF3 | 0x00 | 0x40 | 0x1E | 0x90 | Unique identifier for J1939 compatible address claim | 0xF3 | BMS Target Address | 0xF3 | Thermistor Module Number | 0x00 | Constant Byte 6 | 0x40 | Constant Byte 7 | 0x1E |  |  |  | Constant Byte 8 | 0x90
5489 | x1839F3808003A54430A0008248399 | 1839F380 | Thermistor Module -> BMS Broadcast | 100 | 8 | 0x00 | 0x3A | 0x54 | 0x43 | 0x0A | 0x00 | 0x08 | 0x24 | Thermistor Module Number | 0 | Lowest thermistor value (°C, signed) | 58 | Highest thermistor value (°C, signed) | 84 | Average thermistor value (°C, signed) | 67 | Thermistors enabled count | 10 | 0 | 8 |  | Fault bit in Byte 5 | 0 | 0x24
5490 | x1838F3808000054003A54000883A3 | 1838F380 | Thermistor General Broadcast | 100 | 8 | 0x00 | 0x00 | 0x54 | 0x00 | 0x3A | 0x54 | 0x00 | 0x08 | Thermistor ID relative to all configured modules | 0 | Current thermistor value (°C, signed) | 0 | Thermistor ID relative to this module | 84 | Lowest thermistor value (°C, signed) | 0 | Highest thermistor value (°C, signed) | 58 | 84 | 0 | 0x08
5491 | x18EEFF808F30080F300401E9083FE | 18EEFF80 | J1939 Address Claim Broadcast | 200 | 8 | 0xF3 | 0x00 | 0x80 | 0xF3 | 0x00 | 0x40 | 0x1E | 0x90 | Unique identifier for J1939 compatible address claim | 0xF3 | BMS Target Address | 0xF3 | Thermistor Module Number | 0x00 | Constant Byte 6 | 0x40 | Constant Byte 7 | 0x1E |  |  |  | Constant Byte 8 | 0x90
5492 | x1839F3808003A54430A0008248439 | 1839F380 | Thermistor Module -> BMS Broadcast | 100 | 8 | 0x00 | 0x3A | 0x54 | 0x43 | 0x0A | 0x00 | 0x08 | 0x24 | Thermistor Module Number | 0 | Lowest thermistor value (°C, signed) | 58 | Highest thermistor value (°C, signed) | 84 | Average thermistor value (°C, signed) | 67 | Thermistors enabled count | 10 | 0 | 8 |  | Fault bit in Byte 5 | 0 | 0x24
5493 | x1838F3808010040013A5400088443 | 1838F380 | Thermistor General Broadcast | 100 | 8 | 0x01 | 0x00 | 0x40 | 0x01 | 0x3A | 0x54 | 0x00 | 0x08 | Thermistor ID relative to all configured modules | 1 | Current thermistor value (°C, signed) | 0 | Thermistor ID relative to this module | 64 | Lowest thermistor value (°C, signed) | 1 | Highest thermistor value (°C, signed) | 58 | 84 | 0 | 0x08
5494 | x18EEFF808F30080F300401E90849E | 18EEFF80 | J1939 Address Claim Broadcast | 200 | 8 | 0xF3 | 0x00 | 0x80 | 0xF3 | 0x00 | 0x40 | 0x1E | 0x90 | Unique identifier for J1939 compatible address claim | 0xF3 | BMS Target Address | 0xF3 | Thermistor Module Number | 0x00 | Constant Byte 6 | 0x40 | Constant Byte 7 | 0x1E |  |  |  | Constant Byte 8 | 0x90
5495 | x1839F3808003A54430A00082484D9 | 1839F380 | Thermistor Module -> BMS Broadcast | 100 | 8 | 0x00 | 0x3A | 0x54 | 0x43 | 0x0A | 0x00 | 0x08 | 0x24 | Thermistor Module Number | 0 | Lowest thermistor value (°C, signed) | 58 | Highest thermistor value (°C, signed) | 84 | Average thermistor value (°C, signed) | 67 | Thermistors enabled count | 10 | 0 | 8 |  | Fault bit in Byte 5 | 0 | 0x24
5496 | x1838F3808020042023A54000884E3 | 1838F380 | Thermistor General Broadcast | 100 | 8 | 0x02 | 0x00 | 0x42 | 0x02 | 0x3A | 0x54 | 0x00 | 0x08 | Thermistor ID relative to all configured modules | 2 | Current thermistor value (°C, signed) | 0 | Thermistor ID relative to this module | 66 | Lowest thermistor value (°C, signed) | 2 | Highest thermistor value (°C, signed) | 58 | 84 | 0 | 0x08
5497 | x18EEFF808F30080F300401E90853E | 18EEFF80 | J1939 Address Claim Broadcast | 200 | 8 | 0xF3 | 0x00 | 0x80 | 0xF3 | 0x00 | 0x40 | 0x1E | 0x90 | Unique identifier for J1939 compatible address claim | 0xF3 | BMS Target Address | 0xF3 | Thermistor Module Number | 0x00 | Constant Byte 6 | 0x40 | Constant Byte 7 | 0x1E |  |  |  | Constant Byte 8 | 0x90
5498 | x1839F3808003A54430A0008248579 | 1839F380 | Thermistor Module -> BMS Broadcast | 100 | 8 | 0x00 | 0x3A | 0x54 | 0x43 | 0x0A | 0x00 | 0x08 | 0x24 | Thermistor Module Number | 0 | Lowest thermistor value (°C, signed) | 58 | Highest thermistor value (°C, signed) | 84 | Average thermistor value (°C, signed) | 67 | Thermistors enabled count | 10 | 0 | 8 |  | Fault bit in Byte 5 | 0 | 0x24
5499 | x1838F3808030042033A5400088583 | 1838F380 | Thermistor General Broadcast | 100 | 8 | 0x03 | 0x00 | 0x42 | 0x03 | 0x3A | 0x54 | 0x00 | 0x08 | Thermistor ID relative to all configured modules | 3 | Current thermistor value (°C, signed) | 0 | Thermistor ID relative to this module | 66 | Lowest thermistor value (°C, signed) | 3 | Highest thermistor value (°C, signed) | 58 | 84 | 0 | 0x08
5500 | x1839F3808003A54430A000824860D | 1839F380 | Thermistor Module -> BMS Broadcast | 100 | 8 | 0x00 | 0x3A | 0x54 | 0x43 | 0x0A | 0x00 | 0x08 | 0x24 | Thermistor Module Number | 0 | Lowest thermistor value (°C, signed) | 58 | Highest thermistor value (°C, signed) | 84 | Average thermistor value (°C, signed) | 67 | Thermistors enabled count | 10 | 0 | 8 |  | Fault bit in Byte 5 | 0 | 0x24
5501 | x1838F3808040043043A5400088616 | 1838F380 | Thermistor General Broadcast | 100 | 8 | 0x04 | 0x00 | 0x43 | 0x04 | 0x3A | 0x54 | 0x00 | 0x08 | Thermistor ID relative to all configured modules | 4 | Current thermistor value (°C, signed) | 0 | Thermistor ID relative to this module | 67 | Lowest thermistor value (°C, signed) | 4 | Highest thermistor value (°C, signed) | 58 | 84 | 0 | 0x08
5502 | x18EEFF808F30080F300401E908671 | 18EEFF80 | J1939 Address Claim Broadcast | 200 | 8 | 0xF3 | 0x00 | 0x80 | 0xF3 | 0x00 | 0x40 | 0x1E | 0x90 | Unique identifier for J1939 compatible address claim | 0xF3 | BMS Target Address | 0xF3 | Thermistor Module Number | 0x00 | Constant Byte 6 | 0x40 | Constant Byte 7 | 0x1E |  |  |  | Constant Byte 8 | 0x90
5503 | x1839F3808003A54430A00082486AC | 1839F380 | Thermistor Module -> BMS Broadcast | 100 | 8 | 0x00 | 0x3A | 0x54 | 0x43 | 0x0A | 0x00 | 0x08 | 0x24 | Thermistor Module Number | 0 | Lowest thermistor value (°C, signed) | 58 | Highest thermistor value (°C, signed) | 84 | Average thermistor value (°C, signed) | 67 | Thermistors enabled count | 10 | 0 | 8 |  | Fault bit in Byte 5 | 0 | 0x24
5504 | x1838F3808050049053A54000886B6 | 1838F380 | Thermistor General Broadcast | 100 | 8 | 0x05 | 0x00 | 0x49 | 0x05 | 0x3A | 0x54 | 0x00 | 0x08 | Thermistor ID relative to all configured modules | 5 | Current thermistor value (°C, signed) | 0 | Thermistor ID relative to this module | 73 | Lowest thermistor value (°C, signed) | 5 | Highest thermistor value (°C, signed) | 58 | 84 | 0 | 0x08
5505 | x18EEFF808F30080F300401E908711 | 18EEFF80 | J1939 Address Claim Broadcast | 200 | 8 | 0xF3 | 0x00 | 0x80 | 0xF3 | 0x00 | 0x40 | 0x1E | 0x90 | Unique identifier for J1939 compatible address claim | 0xF3 | BMS Target Address | 0xF3 | Thermistor Module Number | 0x00 | Constant Byte 6 | 0x40 | Constant Byte 7 | 0x1E |  |  |  | Constant Byte 8 | 0x90
5506 | x1839F3808003A54430A000824874C | 1839F380 | Thermistor Module -> BMS Broadcast | 100 | 8 | 0x00 | 0x3A | 0x54 | 0x43 | 0x0A | 0x00 | 0x08 | 0x24 | Thermistor Module Number | 0 | Lowest thermistor value (°C, signed) | 58 | Highest thermistor value (°C, signed) | 84 | Average thermistor value (°C, signed) | 67 | Thermistors enabled count | 10 | 0 | 8 |  | Fault bit in Byte 5 | 0 | 0x24
5507 | x1838F3808060048063A5400088756 | 1838F380 | Thermistor General Broadcast | 100 | 8 | 0x06 | 0x00 | 0x48 | 0x06 | 0x3A | 0x54 | 0x00 | 0x08 | Thermistor ID relative to all configured modules | 6 | Current thermistor value (°C, signed) | 0 | Thermistor ID relative to this module | 72 | Lowest thermistor value (°C, signed) | 6 | Highest thermistor value (°C, signed) | 58 | 84 | 0 | 0x08
5508 | x18EEFF808F30080F300401E9087B1 | 18EEFF80 | J1939 Address Claim Broadcast | 200 | 8 | 0xF3 | 0x00 | 0x80 | 0xF3 | 0x00 | 0x40 | 0x1E | 0x90 | Unique identifier for J1939 compatible address claim | 0xF3 | BMS Target Address | 0xF3 | Thermistor Module Number | 0x00 | Constant Byte 6 | 0x40 | Constant Byte 7 | 0x1E |  |  |  | Constant Byte 8 | 0x90
5509 | x1839F3808003A54430A00082487EC | 1839F380 | Thermistor Module -> BMS Broadcast | 100 | 8 | 0x00 | 0x3A | 0x54 | 0x43 | 0x0A | 0x00 | 0x08 | 0x24 | Thermistor Module Number | 0 | Lowest thermistor value (°C, signed) | 58 | Highest thermistor value (°C, signed) | 84 | Average thermistor value (°C, signed) | 67 | Thermistors enabled count | 10 | 0 | 8 |  | Fault bit in Byte 5 | 0 | 0x24
5510 | x1838F380807003B073A54000887F6 | 1838F380 | Thermistor General Broadcast | 100 | 8 | 0x07 | 0x00 | 0x3B | 0x07 | 0x3A | 0x54 | 0x00 | 0x08 | Thermistor ID relative to all configured modules | 7 | Current thermistor value (°C, signed) | 0 | Thermistor ID relative to this module | 59 | Lowest thermistor value (°C, signed) | 7 | Highest thermistor value (°C, signed) | 58 | 84 | 0 | 0x08
5511 | x18EEFF808F30080F300401E908851 | 18EEFF80 | J1939 Address Claim Broadcast | 200 | 8 | 0xF3 | 0x00 | 0x80 | 0xF3 | 0x00 | 0x40 | 0x1E | 0x90 | Unique identifier for J1939 compatible address claim | 0xF3 | BMS Target Address | 0xF3 | Thermistor Module Number | 0x00 | Constant Byte 6 | 0x40 | Constant Byte 7 | 0x1E |  |  |  | Constant Byte 8 | 0x90
5512 | x1839F3808003A54430A000824888C | 1839F380 | Thermistor Module -> BMS Broadcast | 100 | 8 | 0x00 | 0x3A | 0x54 | 0x43 | 0x0A | 0x00 | 0x08 | 0x24 | Thermistor Module Number | 0 | Lowest thermistor value (°C, signed) | 58 | Highest thermistor value (°C, signed) | 84 | Average thermistor value (°C, signed) | 67 | Thermistors enabled count | 10 | 0 | 8 |  | Fault bit in Byte 5 | 0 | 0x24
5513 | x1838F380808003A083A5400088896 | 1838F380 | Thermistor General Broadcast | 100 | 8 | 0x08 | 0x00 | 0x3A | 0x08 | 0x3A | 0x54 | 0x00 | 0x08 | Thermistor ID relative to all configured modules | 8 | Current thermistor value (°C, signed) | 0 | Thermistor ID relative to this module | 58 | Lowest thermistor value (°C, signed) | 8 | Highest thermistor value (°C, signed) | 58 | 84 | 0 | 0x08
5514 | x1839F3808003A54430A0008248920 | 1839F380 | Thermistor Module -> BMS Broadcast | 100 | 8 | 0x00 | 0x3A | 0x54 | 0x43 | 0x0A | 0x00 | 0x08 | 0x24 | Thermistor Module Number | 0 | Lowest thermistor value (°C, signed) | 58 | Highest thermistor value (°C, signed) | 84 | Average thermistor value (°C, signed) | 67 | Thermistors enabled count | 10 | 0 | 8 |  | Fault bit in Byte 5 | 0 | 0x24
5515 | x1838F3808090040093A5400088929 | 1838F380 | Thermistor General Broadcast | 100 | 8 | 0x09 | 0x00 | 0x40 | 0x09 | 0x3A | 0x54 | 0x00 | 0x08 | Thermistor ID relative to all configured modules | 9 | Current thermistor value (°C, signed) | 0 | Thermistor ID relative to this module | 64 | Lowest thermistor value (°C, signed) | 9 | Highest thermistor value (°C, signed) | 58 | 84 | 0 | 0x08
5516 | x18EEFF808F30080F300401E908985 | 18EEFF80 | J1939 Address Claim Broadcast | 200 | 8 | 0xF3 | 0x00 | 0x80 | 0xF3 | 0x00 | 0x40 | 0x1E | 0x90 | Unique identifier for J1939 compatible address claim | 0xF3 | BMS Target Address | 0xF3 | Thermistor Module Number | 0x00 | Constant Byte 6 | 0x40 | Constant Byte 7 | 0x1E |  |  |  | Constant Byte 8 | 0x90
5517 | x1839F3808003A54430A00082489C0 | 1839F380 | Thermistor Module -> BMS Broadcast | 100 | 8 | 0x00 | 0x3A | 0x54 | 0x43 | 0x0A | 0x00 | 0x08 | 0x24 | Thermistor Module Number | 0 | Lowest thermistor value (°C, signed) | 58 | Highest thermistor value (°C, signed) | 84 | Average thermistor value (°C, signed) | 67 | Thermistors enabled count | 10 | 0 | 8 |  | Fault bit in Byte 5 | 0 | 0x24
5518 | x1838F3808000054003A54000889C9 | 1838F380 | Thermistor General Broadcast | 100 | 8 | 0x00 | 0x00 | 0x54 | 0x00 | 0x3A | 0x54 | 0x00 | 0x08 | Thermistor ID relative to all configured modules | 0 | Current thermistor value (°C, signed) | 0 | Thermistor ID relative to this module | 84 | Lowest thermistor value (°C, signed) | 0 | Highest thermistor value (°C, signed) | 58 | 84 | 0 | 0x08
5519 | x18EEFF808F30080F300401E908A25 | 18EEFF80 | J1939 Address Claim Broadcast | 200 | 8 | 0xF3 | 0x00 | 0x80 | 0xF3 | 0x00 | 0x40 | 0x1E | 0x90 | Unique identifier for J1939 compatible address claim | 0xF3 | BMS Target Address | 0xF3 | Thermistor Module Number | 0x00 | Constant Byte 6 | 0x40 | Constant Byte 7 | 0x1E |  |  |  | Constant Byte 8 | 0x90
5520 | x1839F3808003A54430A0008248A60 | 1839F380 | Thermistor Module -> BMS Broadcast | 100 | 8 | 0x00 | 0x3A | 0x54 | 0x43 | 0x0A | 0x00 | 0x08 | 0x24 | Thermistor Module Number | 0 | Lowest thermistor value (°C, signed) | 58 | Highest thermistor value (°C, signed) | 84 | Average thermistor value (°C, signed) | 67 | Thermistors enabled count | 10 | 0 | 8 |  | Fault bit in Byte 5 | 0 | 0x24
5521 | x1838F3808010040013A5400088A69 | 1838F380 | Thermistor General Broadcast | 100 | 8 | 0x01 | 0x00 | 0x40 | 0x01 | 0x3A | 0x54 | 0x00 | 0x08 | Thermistor ID relative to all configured modules | 1 | Current thermistor value (°C, signed) | 0 | Thermistor ID relative to this module | 64 | Lowest thermistor value (°C, signed) | 1 | Highest thermistor value (°C, signed) | 58 | 84 | 0 | 0x08
5522 | x18EEFF808F30080F300401E908AC5 | 18EEFF80 | J1939 Address Claim Broadcast | 200 | 8 | 0xF3 | 0x00 | 0x80 | 0xF3 | 0x00 | 0x40 | 0x1E | 0x90 | Unique identifier for J1939 compatible address claim | 0xF3 | BMS Target Address | 0xF3 | Thermistor Module Number | 0x00 | Constant Byte 6 | 0x40 | Constant Byte 7 | 0x1E |  |  |  | Constant Byte 8 | 0x90
5523 | x1839F3808003A54430A0008248B00 | 1839F380 | Thermistor Module -> BMS Broadcast | 100 | 8 | 0x00 | 0x3A | 0x54 | 0x43 | 0x0A | 0x00 | 0x08 | 0x24 | Thermistor Module Number | 0 | Lowest thermistor value (°C, signed) | 58 | Highest thermistor value (°C, signed) | 84 | Average thermistor value (°C, signed) | 67 | Thermistors enabled count | 10 | 0 | 8 |  | Fault bit in Byte 5 | 0 | 0x24
5524 | x1838F3808020042023A5400088B09 | 1838F380 | Thermistor General Broadcast | 100 | 8 | 0x02 | 0x00 | 0x42 | 0x02 | 0x3A | 0x54 | 0x00 | 0x08 | Thermistor ID relative to all configured modules | 2 | Current thermistor value (°C, signed) | 0 | Thermistor ID relative to this module | 66 | Lowest thermistor value (°C, signed) | 2 | Highest thermistor value (°C, signed) | 58 | 84 | 0 | 0x08
5525 | x1839F3808003A54430A0008248B93 | 1839F380 | Thermistor Module -> BMS Broadcast | 100 | 8 | 0x00 | 0x3A | 0x54 | 0x43 | 0x0A | 0x00 | 0x08 | 0x24 | Thermistor Module Number | 0 | Lowest thermistor value (°C, signed) | 58 | Highest thermistor value (°C, signed) | 84 | Average thermistor value (°C, signed) | 67 | Thermistors enabled count | 10 | 0 | 8 |  | Fault bit in Byte 5 | 0 | 0x24
5526 | x1838F3808030042033A5400088B9C | 1838F380 | Thermistor General Broadcast | 100 | 8 | 0x03 | 0x00 | 0x42 | 0x03 | 0x3A | 0x54 | 0x00 | 0x08 | Thermistor ID relative to all configured modules | 3 | Current thermistor value (°C, signed) | 0 | Thermistor ID relative to this module | 66 | Lowest thermistor value (°C, signed) | 3 | Highest thermistor value (°C, signed) | 58 | 84 | 0 | 0x08
5527 | x18EEFF808F30080F300401E908BF8 | 18EEFF80 | J1939 Address Claim Broadcast | 200 | 8 | 0xF3 | 0x00 | 0x80 | 0xF3 | 0x00 | 0x40 | 0x1E | 0x90 | Unique identifier for J1939 compatible address claim | 0xF3 | BMS Target Address | 0xF3 | Thermistor Module Number | 0x00 | Constant Byte 6 | 0x40 | Constant Byte 7 | 0x1E |  |  |  | Constant Byte 8 | 0x90
5528 | x1839F3808003A54430A0008248C33 | 1839F380 | Thermistor Module -> BMS Broadcast | 100 | 8 | 0x00 | 0x3A | 0x54 | 0x43 | 0x0A | 0x00 | 0x08 | 0x24 | Thermistor Module Number | 0 | Lowest thermistor value (°C, signed) | 58 | Highest thermistor value (°C, signed) | 84 | Average thermistor value (°C, signed) | 67 | Thermistors enabled count | 10 | 0 | 8 |  | Fault bit in Byte 5 | 0 | 0x24
5529 | x1838F3808040043043A5400088C3C | 1838F380 | Thermistor General Broadcast | 100 | 8 | 0x04 | 0x00 | 0x43 | 0x04 | 0x3A | 0x54 | 0x00 | 0x08 | Thermistor ID relative to all configured modules | 4 | Current thermistor value (°C, signed) | 0 | Thermistor ID relative to this module | 67 | Lowest thermistor value (°C, signed) | 4 | Highest thermistor value (°C, signed) | 58 | 84 | 0 | 0x08
5530 | x18EEFF808F30080F300401E908C98 | 18EEFF80 | J1939 Address Claim Broadcast | 200 | 8 | 0xF3 | 0x00 | 0x80 | 0xF3 | 0x00 | 0x40 | 0x1E | 0x90 | Unique identifier for J1939 compatible address claim | 0xF3 | BMS Target Address | 0xF3 | Thermistor Module Number | 0x00 | Constant Byte 6 | 0x40 | Constant Byte 7 | 0x1E |  |  |  | Constant Byte 8 | 0x90
5531 | x1839F3808003A54430A0008248CD3 | 1839F380 | Thermistor Module -> BMS Broadcast | 100 | 8 | 0x00 | 0x3A | 0x54 | 0x43 | 0x0A | 0x00 | 0x08 | 0x24 | Thermistor Module Number | 0 | Lowest thermistor value (°C, signed) | 58 | Highest thermistor value (°C, signed) | 84 | Average thermistor value (°C, signed) | 67 | Thermistors enabled count | 10 | 0 | 8 |  | Fault bit in Byte 5 | 0 | 0x24
5532 | x1838F3808050049053A5400088CDC | 1838F380 | Thermistor General Broadcast | 100 | 8 | 0x05 | 0x00 | 0x49 | 0x05 | 0x3A | 0x54 | 0x00 | 0x08 | Thermistor ID relative to all configured modules | 5 | Current thermistor value (°C, signed) | 0 | Thermistor ID relative to this module | 73 | Lowest thermistor value (°C, signed) | 5 | Highest thermistor value (°C, signed) | 58 | 84 | 0 | 0x08
5533 | x18EEFF808F30080F300401E908D38 | 18EEFF80 | J1939 Address Claim Broadcast | 200 | 8 | 0xF3 | 0x00 | 0x80 | 0xF3 | 0x00 | 0x40 | 0x1E | 0x90 | Unique identifier for J1939 compatible address claim | 0xF3 | BMS Target Address | 0xF3 | Thermistor Module Number | 0x00 | Constant Byte 6 | 0x40 | Constant Byte 7 | 0x1E |  |  |  | Constant Byte 8 | 0x90
5534 | x1839F3808003A54430A0008248D73 | 1839F380 | Thermistor Module -> BMS Broadcast | 100 | 8 | 0x00 | 0x3A | 0x54 | 0x43 | 0x0A | 0x00 | 0x08 | 0x24 | Thermistor Module Number | 0 | Lowest thermistor value (°C, signed) | 58 | Highest thermistor value (°C, signed) | 84 | Average thermistor value (°C, signed) | 67 | Thermistors enabled count | 10 | 0 | 8 |  | Fault bit in Byte 5 | 0 | 0x24
5535 | x1838F3808060048063A5400088D7C | 1838F380 | Thermistor General Broadcast | 100 | 8 | 0x06 | 0x00 | 0x48 | 0x06 | 0x3A | 0x54 | 0x00 | 0x08 | Thermistor ID relative to all configured modules | 6 | Current thermistor value (°C, signed) | 0 | Thermistor ID relative to this module | 72 | Lowest thermistor value (°C, signed) | 6 | Highest thermistor value (°C, signed) | 58 | 84 | 0 | 0x08
5536 | x18EEFF808F30080F300401E908DD8 | 18EEFF80 | J1939 Address Claim Broadcast | 200 | 8 | 0xF3 | 0x00 | 0x80 | 0xF3 | 0x00 | 0x40 | 0x1E | 0x90 | Unique identifier for J1939 compatible address claim | 0xF3 | BMS Target Address | 0xF3 | Thermistor Module Number | 0x00 | Constant Byte 6 | 0x40 | Constant Byte 7 | 0x1E |  |  |  | Constant Byte 8 | 0x90
5537 | x1839F3808003A54430A0008248E13 | 1839F380 | Thermistor Module -> BMS Broadcast | 100 | 8 | 0x00 | 0x3A | 0x54 | 0x43 | 0x0A | 0x00 | 0x08 | 0x24 | Thermistor Module Number | 0 | Lowest thermistor value (°C, signed) | 58 | Highest thermistor value (°C, signed) | 84 | Average thermistor value (°C, signed) | 67 | Thermistors enabled count | 10 | 0 | 8 |  | Fault bit in Byte 5 | 0 | 0x24
5538 | x1838F380807003B073A5400088E1C | 1838F380 | Thermistor General Broadcast | 100 | 8 | 0x07 | 0x00 | 0x3B | 0x07 | 0x3A | 0x54 | 0x00 | 0x08 | Thermistor ID relative to all configured modules | 7 | Current thermistor value (°C, signed) | 0 | Thermistor ID relative to this module | 59 | Lowest thermistor value (°C, signed) | 7 | Highest thermistor value (°C, signed) | 58 | 84 | 0 | 0x08
5539 | x1839F3808003A54430A0008248EA6 | 1839F380 | Thermistor Module -> BMS Broadcast | 100 | 8 | 0x00 | 0x3A | 0x54 | 0x43 | 0x0A | 0x00 | 0x08 | 0x24 | Thermistor Module Number | 0 | Lowest thermistor value (°C, signed) | 58 | Highest thermistor value (°C, signed) | 84 | Average thermistor value (°C, signed) | 67 | Thermistors enabled count | 10 | 0 | 8 |  | Fault bit in Byte 5 | 0 | 0x24
5540 | x1838F380808003A083A5400088EB0 | 1838F380 | Thermistor General Broadcast | 100 | 8 | 0x08 | 0x00 | 0x3A | 0x08 | 0x3A | 0x54 | 0x00 | 0x08 | Thermistor ID relative to all configured modules | 8 | Current thermistor value (°C, signed) | 0 | Thermistor ID relative to this module | 58 | Lowest thermistor value (°C, signed) | 8 | Highest thermistor value (°C, signed) | 58 | 84 | 0 | 0x08
5541 | x18EEFF808F30080F300401E908F0B | 18EEFF80 | J1939 Address Claim Broadcast | 200 | 8 | 0xF3 | 0x00 | 0x80 | 0xF3 | 0x00 | 0x40 | 0x1E | 0x90 | Unique identifier for J1939 compatible address claim | 0xF3 | BMS Target Address | 0xF3 | Thermistor Module Number | 0x00 | Constant Byte 6 | 0x40 | Constant Byte 7 | 0x1E |  |  |  | Constant Byte 8 | 0x90
5542 | x1839F3808003A54430A0008248F46 | 1839F380 | Thermistor Module -> BMS Broadcast | 100 | 8 | 0x00 | 0x3A | 0x54 | 0x43 | 0x0A | 0x00 | 0x08 | 0x24 | Thermistor Module Number | 0 | Lowest thermistor value (°C, signed) | 58 | Highest thermistor value (°C, signed) | 84 | Average thermistor value (°C, signed) | 67 | Thermistors enabled count | 10 | 0 | 8 |  | Fault bit in Byte 5 | 0 | 0x24
5543 | x1838F3808090040093A5400088F50 | 1838F380 | Thermistor General Broadcast | 100 | 8 | 0x09 | 0x00 | 0x40 | 0x09 | 0x3A | 0x54 | 0x00 | 0x08 | Thermistor ID relative to all configured modules | 9 | Current thermistor value (°C, signed) | 0 | Thermistor ID relative to this module | 64 | Lowest thermistor value (°C, signed) | 9 | Highest thermistor value (°C, signed) | 58 | 84 | 0 | 0x08
5544 | x18EEFF808F30080F300401E908FAB | 18EEFF80 | J1939 Address Claim Broadcast | 200 | 8 | 0xF3 | 0x00 | 0x80 | 0xF3 | 0x00 | 0x40 | 0x1E | 0x90 | Unique identifier for J1939 compatible address claim | 0xF3 | BMS Target Address | 0xF3 | Thermistor Module Number | 0x00 | Constant Byte 6 | 0x40 | Constant Byte 7 | 0x1E |  |  |  | Constant Byte 8 | 0x90
5545 | x1839F3808003A54430A0008248FE6 | 1839F380 | Thermistor Module -> BMS Broadcast | 100 | 8 | 0x00 | 0x3A | 0x54 | 0x43 | 0x0A | 0x00 | 0x08 | 0x24 | Thermistor Module Number | 0 | Lowest thermistor value (°C, signed) | 58 | Highest thermistor value (°C, signed) | 84 | Average thermistor value (°C, signed) | 67 | Thermistors enabled count | 10 | 0 | 8 |  | Fault bit in Byte 5 | 0 | 0x24
5546 | x1838F3808000054003A5400088FF0 | 1838F380 | Thermistor General Broadcast | 100 | 8 | 0x00 | 0x00 | 0x54 | 0x00 | 0x3A | 0x54 | 0x00 | 0x08 | Thermistor ID relative to all configured modules | 0 | Current thermistor value (°C, signed) | 0 | Thermistor ID relative to this module | 84 | Lowest thermistor value (°C, signed) | 0 | Highest thermistor value (°C, signed) | 58 | 84 | 0 | 0x08
5547 | x18EEFF808F30080F300401E90904B | 18EEFF80 | J1939 Address Claim Broadcast | 200 | 8 | 0xF3 | 0x00 | 0x80 | 0xF3 | 0x00 | 0x40 | 0x1E | 0x90 | Unique identifier for J1939 compatible address claim | 0xF3 | BMS Target Address | 0xF3 | Thermistor Module Number | 0x00 | Constant Byte 6 | 0x40 | Constant Byte 7 | 0x1E |  |  |  | Constant Byte 8 | 0x90
5548 | x1839F3808003A54430A0008249086 | 1839F380 | Thermistor Module -> BMS Broadcast | 100 | 8 | 0x00 | 0x3A | 0x54 | 0x43 | 0x0A | 0x00 | 0x08 | 0x24 | Thermistor Module Number | 0 | Lowest thermistor value (°C, signed) | 58 | Highest thermistor value (°C, signed) | 84 | Average thermistor value (°C, signed) | 67 | Thermistors enabled count | 10 | 0 | 8 |  | Fault bit in Byte 5 | 0 | 0x24
5549 | x1838F3808010040013A5400089090 | 1838F380 | Thermistor General Broadcast | 100 | 8 | 0x01 | 0x00 | 0x40 | 0x01 | 0x3A | 0x54 | 0x00 | 0x08 | Thermistor ID relative to all configured modules | 1 | Current thermistor value (°C, signed) | 0 | Thermistor ID relative to this module | 64 | Lowest thermistor value (°C, signed) | 1 | Highest thermistor value (°C, signed) | 58 | 84 | 0 | 0x08
5550 | x18EEFF808F30080F300401E9090EB | 18EEFF80 | J1939 Address Claim Broadcast | 200 | 8 | 0xF3 | 0x00 | 0x80 | 0xF3 | 0x00 | 0x40 | 0x1E | 0x90 | Unique identifier for J1939 compatible address claim | 0xF3 | BMS Target Address | 0xF3 | Thermistor Module Number | 0x00 | Constant Byte 6 | 0x40 | Constant Byte 7 | 0x1E |  |  |  | Constant Byte 8 | 0x90
5551 | x1839F3808003A54430A0008249126 | 1839F380 | Thermistor Module -> BMS Broadcast | 100 | 8 | 0x00 | 0x3A | 0x54 | 0x43 | 0x0A | 0x00 | 0x08 | 0x24 | Thermistor Module Number | 0 | Lowest thermistor value (°C, signed) | 58 | Highest thermistor value (°C, signed) | 84 | Average thermistor value (°C, signed) | 67 | Thermistors enabled count | 10 | 0 | 8 |  | Fault bit in Byte 5 | 0 | 0x24
5552 | x1838F3808020042023A5400089130 | 1838F380 | Thermistor General Broadcast | 100 | 8 | 0x02 | 0x00 | 0x42 | 0x02 | 0x3A | 0x54 | 0x00 | 0x08 | Thermistor ID relative to all configured modules | 2 | Current thermistor value (°C, signed) | 0 | Thermistor ID relative to this module | 66 | Lowest thermistor value (°C, signed) | 2 | Highest thermistor value (°C, signed) | 58 | 84 | 0 | 0x08
5553 | x1839F3808003A54430A00082491BA | 1839F380 | Thermistor Module -> BMS Broadcast | 100 | 8 | 0x00 | 0x3A | 0x54 | 0x43 | 0x0A | 0x00 | 0x08 | 0x24 | Thermistor Module Number | 0 | Lowest thermistor value (°C, signed) | 58 | Highest thermistor value (°C, signed) | 84 | Average thermistor value (°C, signed) | 67 | Thermistors enabled count | 10 | 0 | 8 |  | Fault bit in Byte 5 | 0 | 0x24
5554 | x1838F3808030042033A54000891C3 | 1838F380 | Thermistor General Broadcast | 100 | 8 | 0x03 | 0x00 | 0x42 | 0x03 | 0x3A | 0x54 | 0x00 | 0x08 | Thermistor ID relative to all configured modules | 3 | Current thermistor value (°C, signed) | 0 | Thermistor ID relative to this module | 66 | Lowest thermistor value (°C, signed) | 3 | Highest thermistor value (°C, signed) | 58 | 84 | 0 | 0x08
5555 | x18EEFF808F30080F300401E90921F | 18EEFF80 | J1939 Address Claim Broadcast | 200 | 8 | 0xF3 | 0x00 | 0x80 | 0xF3 | 0x00 | 0x40 | 0x1E | 0x90 | Unique identifier for J1939 compatible address claim | 0xF3 | BMS Target Address | 0xF3 | Thermistor Module Number | 0x00 | Constant Byte 6 | 0x40 | Constant Byte 7 | 0x1E |  |  |  | Constant Byte 8 | 0x90
5556 | x1839F3808003A54430A000824925A | 1839F380 | Thermistor Module -> BMS Broadcast | 100 | 8 | 0x00 | 0x3A | 0x54 | 0x43 | 0x0A | 0x00 | 0x08 | 0x24 | Thermistor Module Number | 0 | Lowest thermistor value (°C, signed) | 58 | Highest thermistor value (°C, signed) | 84 | Average thermistor value (°C, signed) | 67 | Thermistors enabled count | 10 | 0 | 8 |  | Fault bit in Byte 5 | 0 | 0x24
5557 | x1838F3808040043043A5400089263 | 1838F380 | Thermistor General Broadcast | 100 | 8 | 0x04 | 0x00 | 0x43 | 0x04 | 0x3A | 0x54 | 0x00 | 0x08 | Thermistor ID relative to all configured modules | 4 | Current thermistor value (°C, signed) | 0 | Thermistor ID relative to this module | 67 | Lowest thermistor value (°C, signed) | 4 | Highest thermistor value (°C, signed) | 58 | 84 | 0 | 0x08
5558 | x18EEFF808F30080F300401E9092BF | 18EEFF80 | J1939 Address Claim Broadcast | 200 | 8 | 0xF3 | 0x00 | 0x80 | 0xF3 | 0x00 | 0x40 | 0x1E | 0x90 | Unique identifier for J1939 compatible address claim | 0xF3 | BMS Target Address | 0xF3 | Thermistor Module Number | 0x00 | Constant Byte 6 | 0x40 | Constant Byte 7 | 0x1E |  |  |  | Constant Byte 8 | 0x90
5559 | x1839F3808003A54430A00082492FA | 1839F380 | Thermistor Module -> BMS Broadcast | 100 | 8 | 0x00 | 0x3A | 0x54 | 0x43 | 0x0A | 0x00 | 0x08 | 0x24 | Thermistor Module Number | 0 | Lowest thermistor value (°C, signed) | 58 | Highest thermistor value (°C, signed) | 84 | Average thermistor value (°C, signed) | 67 | Thermistors enabled count | 10 | 0 | 8 |  | Fault bit in Byte 5 | 0 | 0x24
5560 | x1838F380805004A053A5400089303 | 1838F380 | Thermistor General Broadcast | 100 | 8 | 0x05 | 0x00 | 0x4A | 0x05 | 0x3A | 0x54 | 0x00 | 0x08 | Thermistor ID relative to all configured modules | 5 | Current thermistor value (°C, signed) | 0 | Thermistor ID relative to this module | 74 | Lowest thermistor value (°C, signed) | 5 | Highest thermistor value (°C, signed) | 58 | 84 | 0 | 0x08
5561 | x18EEFF808F30080F300401E90935F | 18EEFF80 | J1939 Address Claim Broadcast | 200 | 8 | 0xF3 | 0x00 | 0x80 | 0xF3 | 0x00 | 0x40 | 0x1E | 0x90 | Unique identifier for J1939 compatible address claim | 0xF3 | BMS Target Address | 0xF3 | Thermistor Module Number | 0x00 | Constant Byte 6 | 0x40 | Constant Byte 7 | 0x1E |  |  |  | Constant Byte 8 | 0x90
5562 | x1839F3808003A54430A000824939A | 1839F380 | Thermistor Module -> BMS Broadcast | 100 | 8 | 0x00 | 0x3A | 0x54 | 0x43 | 0x0A | 0x00 | 0x08 | 0x24 | Thermistor Module Number | 0 | Lowest thermistor value (°C, signed) | 58 | Highest thermistor value (°C, signed) | 84 | Average thermistor value (°C, signed) | 67 | Thermistors enabled count | 10 | 0 | 8 |  | Fault bit in Byte 5 | 0 | 0x24
5563 | x1838F3808060047063A54000893A3 | 1838F380 | Thermistor General Broadcast | 100 | 8 | 0x06 | 0x00 | 0x47 | 0x06 | 0x3A | 0x54 | 0x00 | 0x08 | Thermistor ID relative to all configured modules | 6 | Current thermistor value (°C, signed) | 0 | Thermistor ID relative to this module | 71 | Lowest thermistor value (°C, signed) | 6 | Highest thermistor value (°C, signed) | 58 | 84 | 0 | 0x08
5564 | x18EEFF808F30080F300401E9093FF | 18EEFF80 | J1939 Address Claim Broadcast | 200 | 8 | 0xF3 | 0x00 | 0x80 | 0xF3 | 0x00 | 0x40 | 0x1E | 0x90 | Unique identifier for J1939 compatible address claim | 0xF3 | BMS Target Address | 0xF3 | Thermistor Module Number | 0x00 | Constant Byte 6 | 0x40 | Constant Byte 7 | 0x1E |  |  |  | Constant Byte 8 | 0x90
5565 | x1839F3808003A54430A000824943A | 1839F380 | Thermistor Module -> BMS Broadcast | 100 | 8 | 0x00 | 0x3A | 0x54 | 0x43 | 0x0A | 0x00 | 0x08 | 0x24 | Thermistor Module Number | 0 | Lowest thermistor value (°C, signed) | 58 | Highest thermistor value (°C, signed) | 84 | Average thermistor value (°C, signed) | 67 | Thermistors enabled count | 10 | 0 | 8 |  | Fault bit in Byte 5 | 0 | 0x24
5566 | x1838F380807003B073A5400089443 | 1838F380 | Thermistor General Broadcast | 100 | 8 | 0x07 | 0x00 | 0x3B | 0x07 | 0x3A | 0x54 | 0x00 | 0x08 | Thermistor ID relative to all configured modules | 7 | Current thermistor value (°C, signed) | 0 | Thermistor ID relative to this module | 59 | Lowest thermistor value (°C, signed) | 7 | Highest thermistor value (°C, signed) | 58 | 84 | 0 | 0x08
5567 | x1839F3808003A54430A00082494CD | 1839F380 | Thermistor Module -> BMS Broadcast | 100 | 8 | 0x00 | 0x3A | 0x54 | 0x43 | 0x0A | 0x00 | 0x08 | 0x24 | Thermistor Module Number | 0 | Lowest thermistor value (°C, signed) | 58 | Highest thermistor value (°C, signed) | 84 | Average thermistor value (°C, signed) | 67 | Thermistors enabled count | 10 | 0 | 8 |  | Fault bit in Byte 5 | 0 | 0x24
5568 | x1838F380808003A083A54000894D7 | 1838F380 | Thermistor General Broadcast | 100 | 8 | 0x08 | 0x00 | 0x3A | 0x08 | 0x3A | 0x54 | 0x00 | 0x08 | Thermistor ID relative to all configured modules | 8 | Current thermistor value (°C, signed) | 0 | Thermistor ID relative to this module | 58 | Lowest thermistor value (°C, signed) | 8 | Highest thermistor value (°C, signed) | 58 | 84 | 0 | 0x08
5569 | x18EEFF808F30080F300401E909532 | 18EEFF80 | J1939 Address Claim Broadcast | 200 | 8 | 0xF3 | 0x00 | 0x80 | 0xF3 | 0x00 | 0x40 | 0x1E | 0x90 | Unique identifier for J1939 compatible address claim | 0xF3 | BMS Target Address | 0xF3 | Thermistor Module Number | 0x00 | Constant Byte 6 | 0x40 | Constant Byte 7 | 0x1E |  |  |  | Constant Byte 8 | 0x90
5570 | x1839F3808003A54430A000824956D | 1839F380 | Thermistor Module -> BMS Broadcast | 100 | 8 | 0x00 | 0x3A | 0x54 | 0x43 | 0x0A | 0x00 | 0x08 | 0x24 | Thermistor Module Number | 0 | Lowest thermistor value (°C, signed) | 58 | Highest thermistor value (°C, signed) | 84 | Average thermistor value (°C, signed) | 67 | Thermistors enabled count | 10 | 0 | 8 |  | Fault bit in Byte 5 | 0 | 0x24
5571 | x1838F3808090040093A5400089577 | 1838F380 | Thermistor General Broadcast | 100 | 8 | 0x09 | 0x00 | 0x40 | 0x09 | 0x3A | 0x54 | 0x00 | 0x08 | Thermistor ID relative to all configured modules | 9 | Current thermistor value (°C, signed) | 0 | Thermistor ID relative to this module | 64 | Lowest thermistor value (°C, signed) | 9 | Highest thermistor value (°C, signed) | 58 | 84 | 0 | 0x08
5572 | x18EEFF808F30080F300401E9095D2 | 18EEFF80 | J1939 Address Claim Broadcast | 200 | 8 | 0xF3 | 0x00 | 0x80 | 0xF3 | 0x00 | 0x40 | 0x1E | 0x90 | Unique identifier for J1939 compatible address claim | 0xF3 | BMS Target Address | 0xF3 | Thermistor Module Number | 0x00 | Constant Byte 6 | 0x40 | Constant Byte 7 | 0x1E |  |  |  | Constant Byte 8 | 0x90
5573 | x1839F3808003A54430A000824960D | 1839F380 | Thermistor Module -> BMS Broadcast | 100 | 8 | 0x00 | 0x3A | 0x54 | 0x43 | 0x0A | 0x00 | 0x08 | 0x24 | Thermistor Module Number | 0 | Lowest thermistor value (°C, signed) | 58 | Highest thermistor value (°C, signed) | 84 | Average thermistor value (°C, signed) | 67 | Thermistors enabled count | 10 | 0 | 8 |  | Fault bit in Byte 5 | 0 | 0x24
5574 | x1838F3808000054003A5400089617 | 1838F380 | Thermistor General Broadcast | 100 | 8 | 0x00 | 0x00 | 0x54 | 0x00 | 0x3A | 0x54 | 0x00 | 0x08 | Thermistor ID relative to all configured modules | 0 | Current thermistor value (°C, signed) | 0 | Thermistor ID relative to this module | 84 | Lowest thermistor value (°C, signed) | 0 | Highest thermistor value (°C, signed) | 58 | 84 | 0 | 0x08
5575 | x18EEFF808F30080F300401E909672 | 18EEFF80 | J1939 Address Claim Broadcast | 200 | 8 | 0xF3 | 0x00 | 0x80 | 0xF3 | 0x00 | 0x40 | 0x1E | 0x90 | Unique identifier for J1939 compatible address claim | 0xF3 | BMS Target Address | 0xF3 | Thermistor Module Number | 0x00 | Constant Byte 6 | 0x40 | Constant Byte 7 | 0x1E |  |  |  | Constant Byte 8 | 0x90
5576 | x1839F3808003A54430A00082496AD | 1839F380 | Thermistor Module -> BMS Broadcast | 100 | 8 | 0x00 | 0x3A | 0x54 | 0x43 | 0x0A | 0x00 | 0x08 | 0x24 | Thermistor Module Number | 0 | Lowest thermistor value (°C, signed) | 58 | Highest thermistor value (°C, signed) | 84 | Average thermistor value (°C, signed) | 67 | Thermistors enabled count | 10 | 0 | 8 |  | Fault bit in Byte 5 | 0 | 0x24
5577 | x1838F3808010040013A54000896B7 | 1838F380 | Thermistor General Broadcast | 100 | 8 | 0x01 | 0x00 | 0x40 | 0x01 | 0x3A | 0x54 | 0x00 | 0x08 | Thermistor ID relative to all configured modules | 1 | Current thermistor value (°C, signed) | 0 | Thermistor ID relative to this module | 64 | Lowest thermistor value (°C, signed) | 1 | Highest thermistor value (°C, signed) | 58 | 84 | 0 | 0x08
5578 | x1839F3808003A54430A0008249741 | 1839F380 | Thermistor Module -> BMS Broadcast | 100 | 8 | 0x00 | 0x3A | 0x54 | 0x43 | 0x0A | 0x00 | 0x08 | 0x24 | Thermistor Module Number | 0 | Lowest thermistor value (°C, signed) | 58 | Highest thermistor value (°C, signed) | 84 | Average thermistor value (°C, signed) | 67 | Thermistors enabled count | 10 | 0 | 8 |  | Fault bit in Byte 5 | 0 | 0x24
5579 | x1838F3808020042023A540008974A | 1838F380 | Thermistor General Broadcast | 100 | 8 | 0x02 | 0x00 | 0x42 | 0x02 | 0x3A | 0x54 | 0x00 | 0x08 | Thermistor ID relative to all configured modules | 2 | Current thermistor value (°C, signed) | 0 | Thermistor ID relative to this module | 66 | Lowest thermistor value (°C, signed) | 2 | Highest thermistor value (°C, signed) | 58 | 84 | 0 | 0x08
5580 | x18EEFF808F30080F300401E9097A5 | 18EEFF80 | J1939 Address Claim Broadcast | 200 | 8 | 0xF3 | 0x00 | 0x80 | 0xF3 | 0x00 | 0x40 | 0x1E | 0x90 | Unique identifier for J1939 compatible address claim | 0xF3 | BMS Target Address | 0xF3 | Thermistor Module Number | 0x00 | Constant Byte 6 | 0x40 | Constant Byte 7 | 0x1E |  |  |  | Constant Byte 8 | 0x90
5581 | x1839F3808003B54430A00072497E0 | 1839F380 | Thermistor Module -> BMS Broadcast | 100 | 8 | 0x00 | 0x3B | 0x54 | 0x43 | 0x0A | 0x00 | 0x07 | 0x24 | Thermistor Module Number | 0 | Lowest thermistor value (°C, signed) | 59 | Highest thermistor value (°C, signed) | 84 | Average thermistor value (°C, signed) | 67 | Thermistors enabled count | 10 | 0 | 7 |  | Fault bit in Byte 5 | 0 | 0x24
5582 | x1838F3808030042033B54000797EA | 1838F380 | Thermistor General Broadcast | 100 | 8 | 0x03 | 0x00 | 0x42 | 0x03 | 0x3B | 0x54 | 0x00 | 0x07 | Thermistor ID relative to all configured modules | 3 | Current thermistor value (°C, signed) | 0 | Thermistor ID relative to this module | 66 | Lowest thermistor value (°C, signed) | 3 | Highest thermistor value (°C, signed) | 59 | 84 | 0 | 0x07
5583 | x18EEFF808F30080F300401E909845 | 18EEFF80 | J1939 Address Claim Broadcast | 200 | 8 | 0xF3 | 0x00 | 0x80 | 0xF3 | 0x00 | 0x40 | 0x1E | 0x90 | Unique identifier for J1939 compatible address claim | 0xF3 | BMS Target Address | 0xF3 | Thermistor Module Number | 0x00 | Constant Byte 6 | 0x40 | Constant Byte 7 | 0x1E |  |  |  | Constant Byte 8 | 0x90
5584 | x1839F3808003A54430A0008249880 | 1839F380 | Thermistor Module -> BMS Broadcast | 100 | 8 | 0x00 | 0x3A | 0x54 | 0x43 | 0x0A | 0x00 | 0x08 | 0x24 | Thermistor Module Number | 0 | Lowest thermistor value (°C, signed) | 58 | Highest thermistor value (°C, signed) | 84 | Average thermistor value (°C, signed) | 67 | Thermistors enabled count | 10 | 0 | 8 |  | Fault bit in Byte 5 | 0 | 0x24
5585 | x1838F3808040043043A540008988A | 1838F380 | Thermistor General Broadcast | 100 | 8 | 0x04 | 0x00 | 0x43 | 0x04 | 0x3A | 0x54 | 0x00 | 0x08 | Thermistor ID relative to all configured modules | 4 | Current thermistor value (°C, signed) | 0 | Thermistor ID relative to this module | 67 | Lowest thermistor value (°C, signed) | 4 | Highest thermistor value (°C, signed) | 58 | 84 | 0 | 0x08
5586 | x18EEFF808F30080F300401E9098E5 | 18EEFF80 | J1939 Address Claim Broadcast | 200 | 8 | 0xF3 | 0x00 | 0x80 | 0xF3 | 0x00 | 0x40 | 0x1E | 0x90 | Unique identifier for J1939 compatible address claim | 0xF3 | BMS Target Address | 0xF3 | Thermistor Module Number | 0x00 | Constant Byte 6 | 0x40 | Constant Byte 7 | 0x1E |  |  |  | Constant Byte 8 | 0x90
5587 | x1839F3808003A54430A0008249920 | 1839F380 | Thermistor Module -> BMS Broadcast | 100 | 8 | 0x00 | 0x3A | 0x54 | 0x43 | 0x0A | 0x00 | 0x08 | 0x24 | Thermistor Module Number | 0 | Lowest thermistor value (°C, signed) | 58 | Highest thermistor value (°C, signed) | 84 | Average thermistor value (°C, signed) | 67 | Thermistors enabled count | 10 | 0 | 8 |  | Fault bit in Byte 5 | 0 | 0x24
5588 | x1838F380805004A053A540008992A | 1838F380 | Thermistor General Broadcast | 100 | 8 | 0x05 | 0x00 | 0x4A | 0x05 | 0x3A | 0x54 | 0x00 | 0x08 | Thermistor ID relative to all configured modules | 5 | Current thermistor value (°C, signed) | 0 | Thermistor ID relative to this module | 74 | Lowest thermistor value (°C, signed) | 5 | Highest thermistor value (°C, signed) | 58 | 84 | 0 | 0x08
5589 | x18EEFF808F30080F300401E909985 | 18EEFF80 | J1939 Address Claim Broadcast | 200 | 8 | 0xF3 | 0x00 | 0x80 | 0xF3 | 0x00 | 0x40 | 0x1E | 0x90 | Unique identifier for J1939 compatible address claim | 0xF3 | BMS Target Address | 0xF3 | Thermistor Module Number | 0x00 | Constant Byte 6 | 0x40 | Constant Byte 7 | 0x1E |  |  |  | Constant Byte 8 | 0x90
5590 | x1839F3808003A54430A00082499C0 | 1839F380 | Thermistor Module -> BMS Broadcast | 100 | 8 | 0x00 | 0x3A | 0x54 | 0x43 | 0x0A | 0x00 | 0x08 | 0x24 | Thermistor Module Number | 0 | Lowest thermistor value (°C, signed) | 58 | Highest thermistor value (°C, signed) | 84 | Average thermistor value (°C, signed) | 67 | Thermistors enabled count | 10 | 0 | 8 |  | Fault bit in Byte 5 | 0 | 0x24
5591 | x1838F3808060048063A54000899CA | 1838F380 | Thermistor General Broadcast | 100 | 8 | 0x06 | 0x00 | 0x48 | 0x06 | 0x3A | 0x54 | 0x00 | 0x08 | Thermistor ID relative to all configured modules | 6 | Current thermistor value (°C, signed) | 0 | Thermistor ID relative to this module | 72 | Lowest thermistor value (°C, signed) | 6 | Highest thermistor value (°C, signed) | 58 | 84 | 0 | 0x08
5592 | x1839F3808003A54430A0008249A54 | 1839F380 | Thermistor Module -> BMS Broadcast | 100 | 8 | 0x00 | 0x3A | 0x54 | 0x43 | 0x0A | 0x00 | 0x08 | 0x24 | Thermistor Module Number | 0 | Lowest thermistor value (°C, signed) | 58 | Highest thermistor value (°C, signed) | 84 | Average thermistor value (°C, signed) | 67 | Thermistors enabled count | 10 | 0 | 8 |  | Fault bit in Byte 5 | 0 | 0x24
5593 | x1838F380807003B073A5400089A5D | 1838F380 | Thermistor General Broadcast | 100 | 8 | 0x07 | 0x00 | 0x3B | 0x07 | 0x3A | 0x54 | 0x00 | 0x08 | Thermistor ID relative to all configured modules | 7 | Current thermistor value (°C, signed) | 0 | Thermistor ID relative to this module | 59 | Lowest thermistor value (°C, signed) | 7 | Highest thermistor value (°C, signed) | 58 | 84 | 0 | 0x08
5594 | x18EEFF808F30080F300401E909AB9 | 18EEFF80 | J1939 Address Claim Broadcast | 200 | 8 | 0xF3 | 0x00 | 0x80 | 0xF3 | 0x00 | 0x40 | 0x1E | 0x90 | Unique identifier for J1939 compatible address claim | 0xF3 | BMS Target Address | 0xF3 | Thermistor Module Number | 0x00 | Constant Byte 6 | 0x40 | Constant Byte 7 | 0x1E |  |  |  | Constant Byte 8 | 0x90
5595 | x1839F3808003A54430A0008249AF4 | 1839F380 | Thermistor Module -> BMS Broadcast | 100 | 8 | 0x00 | 0x3A | 0x54 | 0x43 | 0x0A | 0x00 | 0x08 | 0x24 | Thermistor Module Number | 0 | Lowest thermistor value (°C, signed) | 58 | Highest thermistor value (°C, signed) | 84 | Average thermistor value (°C, signed) | 67 | Thermistors enabled count | 10 | 0 | 8 |  | Fault bit in Byte 5 | 0 | 0x24
5596 | x1838F380808003A083A5400089AFD | 1838F380 | Thermistor General Broadcast | 100 | 8 | 0x08 | 0x00 | 0x3A | 0x08 | 0x3A | 0x54 | 0x00 | 0x08 | Thermistor ID relative to all configured modules | 8 | Current thermistor value (°C, signed) | 0 | Thermistor ID relative to this module | 58 | Lowest thermistor value (°C, signed) | 8 | Highest thermistor value (°C, signed) | 58 | 84 | 0 | 0x08
5597 | x18EEFF808F30080F300401E909B59 | 18EEFF80 | J1939 Address Claim Broadcast | 200 | 8 | 0xF3 | 0x00 | 0x80 | 0xF3 | 0x00 | 0x40 | 0x1E | 0x90 | Unique identifier for J1939 compatible address claim | 0xF3 | BMS Target Address | 0xF3 | Thermistor Module Number | 0x00 | Constant Byte 6 | 0x40 | Constant Byte 7 | 0x1E |  |  |  | Constant Byte 8 | 0x90
5598 | x1839F3808003A54430A0008249B94 | 1839F380 | Thermistor Module -> BMS Broadcast | 100 | 8 | 0x00 | 0x3A | 0x54 | 0x43 | 0x0A | 0x00 | 0x08 | 0x24 | Thermistor Module Number | 0 | Lowest thermistor value (°C, signed) | 58 | Highest thermistor value (°C, signed) | 84 | Average thermistor value (°C, signed) | 67 | Thermistors enabled count | 10 | 0 | 8 |  | Fault bit in Byte 5 | 0 | 0x24
5599 | x1838F3808090040093A5400089B9D | 1838F380 | Thermistor General Broadcast | 100 | 8 | 0x09 | 0x00 | 0x40 | 0x09 | 0x3A | 0x54 | 0x00 | 0x08 | Thermistor ID relative to all configured modules | 9 | Current thermistor value (°C, signed) | 0 | Thermistor ID relative to this module | 64 | Lowest thermistor value (°C, signed) | 9 | Highest thermistor value (°C, signed) | 58 | 84 | 0 | 0x08
5600 | x18EEFF808F30080F300401E909BF9 | 18EEFF80 | J1939 Address Claim Broadcast | 200 | 8 | 0xF3 | 0x00 | 0x80 | 0xF3 | 0x00 | 0x40 | 0x1E | 0x90 | Unique identifier for J1939 compatible address claim | 0xF3 | BMS Target Address | 0xF3 | Thermistor Module Number | 0x00 | Constant Byte 6 | 0x40 | Constant Byte 7 | 0x1E |  |  |  | Constant Byte 8 | 0x90
5601 | x1839F3808003A54430A0008249C34 | 1839F380 | Thermistor Module -> BMS Broadcast | 100 | 8 | 0x00 | 0x3A | 0x54 | 0x43 | 0x0A | 0x00 | 0x08 | 0x24 | Thermistor Module Number | 0 | Lowest thermistor value (°C, signed) | 58 | Highest thermistor value (°C, signed) | 84 | Average thermistor value (°C, signed) | 67 | Thermistors enabled count | 10 | 0 | 8 |  | Fault bit in Byte 5 | 0 | 0x24
5602 | x1838F3808000054003A5400089C3D | 1838F380 | Thermistor General Broadcast | 100 | 8 | 0x00 | 0x00 | 0x54 | 0x00 | 0x3A | 0x54 | 0x00 | 0x08 | Thermistor ID relative to all configured modules | 0 | Current thermistor value (°C, signed) | 0 | Thermistor ID relative to this module | 84 | Lowest thermistor value (°C, signed) | 0 | Highest thermistor value (°C, signed) | 58 | 84 | 0 | 0x08
5603 | x18EEFF808F30080F300401E909C99 | 18EEFF80 | J1939 Address Claim Broadcast | 200 | 8 | 0xF3 | 0x00 | 0x80 | 0xF3 | 0x00 | 0x40 | 0x1E | 0x90 | Unique identifier for J1939 compatible address claim | 0xF3 | BMS Target Address | 0xF3 | Thermistor Module Number | 0x00 | Constant Byte 6 | 0x40 | Constant Byte 7 | 0x1E |  |  |  | Constant Byte 8 | 0x90
5604 | x1839F3808003A54430A0008249CD4 | 1839F380 | Thermistor Module -> BMS Broadcast | 100 | 8 | 0x00 | 0x3A | 0x54 | 0x43 | 0x0A | 0x00 | 0x08 | 0x24 | Thermistor Module Number | 0 | Lowest thermistor value (°C, signed) | 58 | Highest thermistor value (°C, signed) | 84 | Average thermistor value (°C, signed) | 67 | Thermistors enabled count | 10 | 0 | 8 |  | Fault bit in Byte 5 | 0 | 0x24
5605 | x1838F3808010040013A5400089CDD | 1838F380 | Thermistor General Broadcast | 100 | 8 | 0x01 | 0x00 | 0x40 | 0x01 | 0x3A | 0x54 | 0x00 | 0x08 | Thermistor ID relative to all configured modules | 1 | Current thermistor value (°C, signed) | 0 | Thermistor ID relative to this module | 64 | Lowest thermistor value (°C, signed) | 1 | Highest thermistor value (°C, signed) | 58 | 84 | 0 | 0x08
5606 | x1839F3808003A54430A0008249D67 | 1839F380 | Thermistor Module -> BMS Broadcast | 100 | 8 | 0x00 | 0x3A | 0x54 | 0x43 | 0x0A | 0x00 | 0x08 | 0x24 | Thermistor Module Number | 0 | Lowest thermistor value (°C, signed) | 58 | Highest thermistor value (°C, signed) | 84 | Average thermistor value (°C, signed) | 67 | Thermistors enabled count | 10 | 0 | 8 |  | Fault bit in Byte 5 | 0 | 0x24
5607 | x1838F3808020042023A5400089D71 | 1838F380 | Thermistor General Broadcast | 100 | 8 | 0x02 | 0x00 | 0x42 | 0x02 | 0x3A | 0x54 | 0x00 | 0x08 | Thermistor ID relative to all configured modules | 2 | Current thermistor value (°C, signed) | 0 | Thermistor ID relative to this module | 66 | Lowest thermistor value (°C, signed) | 2 | Highest thermistor value (°C, signed) | 58 | 84 | 0 | 0x08
5608 | x18EEFF808F30080F300401E909DCC | 18EEFF80 | J1939 Address Claim Broadcast | 200 | 8 | 0xF3 | 0x00 | 0x80 | 0xF3 | 0x00 | 0x40 | 0x1E | 0x90 | Unique identifier for J1939 compatible address claim | 0xF3 | BMS Target Address | 0xF3 | Thermistor Module Number | 0x00 | Constant Byte 6 | 0x40 | Constant Byte 7 | 0x1E |  |  |  | Constant Byte 8 | 0x90
5609 | x1839F3808003A54430A0008249E07 | 1839F380 | Thermistor Module -> BMS Broadcast | 100 | 8 | 0x00 | 0x3A | 0x54 | 0x43 | 0x0A | 0x00 | 0x08 | 0x24 | Thermistor Module Number | 0 | Lowest thermistor value (°C, signed) | 58 | Highest thermistor value (°C, signed) | 84 | Average thermistor value (°C, signed) | 67 | Thermistors enabled count | 10 | 0 | 8 |  | Fault bit in Byte 5 | 0 | 0x24
5610 | x1838F3808030042033A5400089E11 | 1838F380 | Thermistor General Broadcast | 100 | 8 | 0x03 | 0x00 | 0x42 | 0x03 | 0x3A | 0x54 | 0x00 | 0x08 | Thermistor ID relative to all configured modules | 3 | Current thermistor value (°C, signed) | 0 | Thermistor ID relative to this module | 66 | Lowest thermistor value (°C, signed) | 3 | Highest thermistor value (°C, signed) | 58 | 84 | 0 | 0x08
5611 | x18EEFF808F30080F300401E909E6C | 18EEFF80 | J1939 Address Claim Broadcast | 200 | 8 | 0xF3 | 0x00 | 0x80 | 0xF3 | 0x00 | 0x40 | 0x1E | 0x90 | Unique identifier for J1939 compatible address claim | 0xF3 | BMS Target Address | 0xF3 | Thermistor Module Number | 0x00 | Constant Byte 6 | 0x40 | Constant Byte 7 | 0x1E |  |  |  | Constant Byte 8 | 0x90
5612 | x1839F3808003A54430A0008249EA7 | 1839F380 | Thermistor Module -> BMS Broadcast | 100 | 8 | 0x00 | 0x3A | 0x54 | 0x43 | 0x0A | 0x00 | 0x08 | 0x24 | Thermistor Module Number | 0 | Lowest thermistor value (°C, signed) | 58 | Highest thermistor value (°C, signed) | 84 | Average thermistor value (°C, signed) | 67 | Thermistors enabled count | 10 | 0 | 8 |  | Fault bit in Byte 5 | 0 | 0x24
5613 | x1838F3808040042043A5400089EB1 | 1838F380 | Thermistor General Broadcast | 100 | 8 | 0x04 | 0x00 | 0x42 | 0x04 | 0x3A | 0x54 | 0x00 | 0x08 | Thermistor ID relative to all configured modules | 4 | Current thermistor value (°C, signed) | 0 | Thermistor ID relative to this module | 66 | Lowest thermistor value (°C, signed) | 4 | Highest thermistor value (°C, signed) | 58 | 84 | 0 | 0x08
5614 | x18EEFF808F30080F300401E909F0C | 18EEFF80 | J1939 Address Claim Broadcast | 200 | 8 | 0xF3 | 0x00 | 0x80 | 0xF3 | 0x00 | 0x40 | 0x1E | 0x90 | Unique identifier for J1939 compatible address claim | 0xF3 | BMS Target Address | 0xF3 | Thermistor Module Number | 0x00 | Constant Byte 6 | 0x40 | Constant Byte 7 | 0x1E |  |  |  | Constant Byte 8 | 0x90
5615 | x1839F3808003A54430A0008249F47 | 1839F380 | Thermistor Module -> BMS Broadcast | 100 | 8 | 0x00 | 0x3A | 0x54 | 0x43 | 0x0A | 0x00 | 0x08 | 0x24 | Thermistor Module Number | 0 | Lowest thermistor value (°C, signed) | 58 | Highest thermistor value (°C, signed) | 84 | Average thermistor value (°C, signed) | 67 | Thermistors enabled count | 10 | 0 | 8 |  | Fault bit in Byte 5 | 0 | 0x24
5616 | x1838F380805004A053A5400089F51 | 1838F380 | Thermistor General Broadcast | 100 | 8 | 0x05 | 0x00 | 0x4A | 0x05 | 0x3A | 0x54 | 0x00 | 0x08 | Thermistor ID relative to all configured modules | 5 | Current thermistor value (°C, signed) | 0 | Thermistor ID relative to this module | 74 | Lowest thermistor value (°C, signed) | 5 | Highest thermistor value (°C, signed) | 58 | 84 | 0 | 0x08
5617 | x18EEFF808F30080F300401E909FAC | 18EEFF80 | J1939 Address Claim Broadcast | 200 | 8 | 0xF3 | 0x00 | 0x80 | 0xF3 | 0x00 | 0x40 | 0x1E | 0x90 | Unique identifier for J1939 compatible address claim | 0xF3 | BMS Target Address | 0xF3 | Thermistor Module Number | 0x00 | Constant Byte 6 | 0x40 | Constant Byte 7 | 0x1E |  |  |  | Constant Byte 8 | 0x90
5618 | x1839F3808003A54430A0008249FE7 | 1839F380 | Thermistor Module -> BMS Broadcast | 100 | 8 | 0x00 | 0x3A | 0x54 | 0x43 | 0x0A | 0x00 | 0x08 | 0x24 | Thermistor Module Number | 0 | Lowest thermistor value (°C, signed) | 58 | Highest thermistor value (°C, signed) | 84 | Average thermistor value (°C, signed) | 67 | Thermistors enabled count | 10 | 0 | 8 |  | Fault bit in Byte 5 | 0 | 0x24
5619 | x1838F3808060048063A5400089FF1 | 1838F380 | Thermistor General Broadcast | 100 | 8 | 0x06 | 0x00 | 0x48 | 0x06 | 0x3A | 0x54 | 0x00 | 0x08 | Thermistor ID relative to all configured modules | 6 | Current thermistor value (°C, signed) | 0 | Thermistor ID relative to this module | 72 | Lowest thermistor value (°C, signed) | 6 | Highest thermistor value (°C, signed) | 58 | 84 | 0 | 0x08
5620 | x1839F3808003A54430A000824A07B | 1839F380 | Thermistor Module -> BMS Broadcast | 100 | 8 | 0x00 | 0x3A | 0x54 | 0x43 | 0x0A | 0x00 | 0x08 | 0x24 | Thermistor Module Number | 0 | Lowest thermistor value (°C, signed) | 58 | Highest thermistor value (°C, signed) | 84 | Average thermistor value (°C, signed) | 67 | Thermistors enabled count | 10 | 0 | 8 |  | Fault bit in Byte 5 | 0 | 0x24
5621 | x1838F380807003B073A540008A084 | 1838F380 | Thermistor General Broadcast | 100 | 8 | 0x07 | 0x00 | 0x3B | 0x07 | 0x3A | 0x54 | 0x00 | 0x08 | Thermistor ID relative to all configured modules | 7 | Current thermistor value (°C, signed) | 0 | Thermistor ID relative to this module | 59 | Lowest thermistor value (°C, signed) | 7 | Highest thermistor value (°C, signed) | 58 | 84 | 0 | 0x08
5622 | x18EEFF808F30080F300401E90A0DF | 18EEFF80 | J1939 Address Claim Broadcast | 200 | 8 | 0xF3 | 0x00 | 0x80 | 0xF3 | 0x00 | 0x40 | 0x1E | 0x90 | Unique identifier for J1939 compatible address claim | 0xF3 | BMS Target Address | 0xF3 | Thermistor Module Number | 0x00 | Constant Byte 6 | 0x40 | Constant Byte 7 | 0x1E |  |  |  | Constant Byte 8 | 0x90
5623 | x1839F3808003A54430A000824A11A | 1839F380 | Thermistor Module -> BMS Broadcast | 100 | 8 | 0x00 | 0x3A | 0x54 | 0x43 | 0x0A | 0x00 | 0x08 | 0x24 | Thermistor Module Number | 0 | Lowest thermistor value (°C, signed) | 58 | Highest thermistor value (°C, signed) | 84 | Average thermistor value (°C, signed) | 67 | Thermistors enabled count | 10 | 0 | 8 |  | Fault bit in Byte 5 | 0 | 0x24
5624 | x1838F380808003A083A540008A124 | 1838F380 | Thermistor General Broadcast | 100 | 8 | 0x08 | 0x00 | 0x3A | 0x08 | 0x3A | 0x54 | 0x00 | 0x08 | Thermistor ID relative to all configured modules | 8 | Current thermistor value (°C, signed) | 0 | Thermistor ID relative to this module | 58 | Lowest thermistor value (°C, signed) | 8 | Highest thermistor value (°C, signed) | 58 | 84 | 0 | 0x08
5625 | x18EEFF808F30080F300401E90A17F | 18EEFF80 | J1939 Address Claim Broadcast | 200 | 8 | 0xF3 | 0x00 | 0x80 | 0xF3 | 0x00 | 0x40 | 0x1E | 0x90 | Unique identifier for J1939 compatible address claim | 0xF3 | BMS Target Address | 0xF3 | Thermistor Module Number | 0x00 | Constant Byte 6 | 0x40 | Constant Byte 7 | 0x1E |  |  |  | Constant Byte 8 | 0x90
5626 | x1839F3808003A54430A000824A1BA | 1839F380 | Thermistor Module -> BMS Broadcast | 100 | 8 | 0x00 | 0x3A | 0x54 | 0x43 | 0x0A | 0x00 | 0x08 | 0x24 | Thermistor Module Number | 0 | Lowest thermistor value (°C, signed) | 58 | Highest thermistor value (°C, signed) | 84 | Average thermistor value (°C, signed) | 67 | Thermistors enabled count | 10 | 0 | 8 |  | Fault bit in Byte 5 | 0 | 0x24
5627 | x1838F3808090040093A540008A1C4 | 1838F380 | Thermistor General Broadcast | 100 | 8 | 0x09 | 0x00 | 0x40 | 0x09 | 0x3A | 0x54 | 0x00 | 0x08 | Thermistor ID relative to all configured modules | 9 | Current thermistor value (°C, signed) | 0 | Thermistor ID relative to this module | 64 | Lowest thermistor value (°C, signed) | 9 | Highest thermistor value (°C, signed) | 58 | 84 | 0 | 0x08
5628 | x18EEFF808F30080F300401E90A21F | 18EEFF80 | J1939 Address Claim Broadcast | 200 | 8 | 0xF3 | 0x00 | 0x80 | 0xF3 | 0x00 | 0x40 | 0x1E | 0x90 | Unique identifier for J1939 compatible address claim | 0xF3 | BMS Target Address | 0xF3 | Thermistor Module Number | 0x00 | Constant Byte 6 | 0x40 | Constant Byte 7 | 0x1E |  |  |  | Constant Byte 8 | 0x90
5629 | x1839F3808003A54430A000824A25A | 1839F380 | Thermistor Module -> BMS Broadcast | 100 | 8 | 0x00 | 0x3A | 0x54 | 0x43 | 0x0A | 0x00 | 0x08 | 0x24 | Thermistor Module Number | 0 | Lowest thermistor value (°C, signed) | 58 | Highest thermistor value (°C, signed) | 84 | Average thermistor value (°C, signed) | 67 | Thermistors enabled count | 10 | 0 | 8 |  | Fault bit in Byte 5 | 0 | 0x24
5630 | x1838F3808000054003A540008A264 | 1838F380 | Thermistor General Broadcast | 100 | 8 | 0x00 | 0x00 | 0x54 | 0x00 | 0x3A | 0x54 | 0x00 | 0x08 | Thermistor ID relative to all configured modules | 0 | Current thermistor value (°C, signed) | 0 | Thermistor ID relative to this module | 84 | Lowest thermistor value (°C, signed) | 0 | Highest thermistor value (°C, signed) | 58 | 84 | 0 | 0x08
5631 | x18EEFF808F30080F300401E90A2BF | 18EEFF80 | J1939 Address Claim Broadcast | 200 | 8 | 0xF3 | 0x00 | 0x80 | 0xF3 | 0x00 | 0x40 | 0x1E | 0x90 | Unique identifier for J1939 compatible address claim | 0xF3 | BMS Target Address | 0xF3 | Thermistor Module Number | 0x00 | Constant Byte 6 | 0x40 | Constant Byte 7 | 0x1E |  |  |  | Constant Byte 8 | 0x90
5632 | x1839F3808003A54430A000824A2FA | 1839F380 | Thermistor Module -> BMS Broadcast | 100 | 8 | 0x00 | 0x3A | 0x54 | 0x43 | 0x0A | 0x00 | 0x08 | 0x24 | Thermistor Module Number | 0 | Lowest thermistor value (°C, signed) | 58 | Highest thermistor value (°C, signed) | 84 | Average thermistor value (°C, signed) | 67 | Thermistors enabled count | 10 | 0 | 8 |  | Fault bit in Byte 5 | 0 | 0x24
5633 | x1838F3808010040013A540008A304 | 1838F380 | Thermistor General Broadcast | 100 | 8 | 0x01 | 0x00 | 0x40 | 0x01 | 0x3A | 0x54 | 0x00 | 0x08 | Thermistor ID relative to all configured modules | 1 | Current thermistor value (°C, signed) | 0 | Thermistor ID relative to this module | 64 | Lowest thermistor value (°C, signed) | 1 | Highest thermistor value (°C, signed) | 58 | 84 | 0 | 0x08
5634 | x1839F3808003A54430A000824A38E | 1839F380 | Thermistor Module -> BMS Broadcast | 100 | 8 | 0x00 | 0x3A | 0x54 | 0x43 | 0x0A | 0x00 | 0x08 | 0x24 | Thermistor Module Number | 0 | Lowest thermistor value (°C, signed) | 58 | Highest thermistor value (°C, signed) | 84 | Average thermistor value (°C, signed) | 67 | Thermistors enabled count | 10 | 0 | 8 |  | Fault bit in Byte 5 | 0 | 0x24
5635 | x1838F3808020042023A540008A397 | 1838F380 | Thermistor General Broadcast | 100 | 8 | 0x02 | 0x00 | 0x42 | 0x02 | 0x3A | 0x54 | 0x00 | 0x08 | Thermistor ID relative to all configured modules | 2 | Current thermistor value (°C, signed) | 0 | Thermistor ID relative to this module | 66 | Lowest thermistor value (°C, signed) | 2 | Highest thermistor value (°C, signed) | 58 | 84 | 0 | 0x08
5636 | x18EEFF808F30080F300401E90A3F3 | 18EEFF80 | J1939 Address Claim Broadcast | 200 | 8 | 0xF3 | 0x00 | 0x80 | 0xF3 | 0x00 | 0x40 | 0x1E | 0x90 | Unique identifier for J1939 compatible address claim | 0xF3 | BMS Target Address | 0xF3 | Thermistor Module Number | 0x00 | Constant Byte 6 | 0x40 | Constant Byte 7 | 0x1E |  |  |  | Constant Byte 8 | 0x90
5637 | x1839F3808003A54430A000824A42E | 1839F380 | Thermistor Module -> BMS Broadcast | 100 | 8 | 0x00 | 0x3A | 0x54 | 0x43 | 0x0A | 0x00 | 0x08 | 0x24 | Thermistor Module Number | 0 | Lowest thermistor value (°C, signed) | 58 | Highest thermistor value (°C, signed) | 84 | Average thermistor value (°C, signed) | 67 | Thermistors enabled count | 10 | 0 | 8 |  | Fault bit in Byte 5 | 0 | 0x24
5638 | x1838F3808030042033A540008A437 | 1838F380 | Thermistor General Broadcast | 100 | 8 | 0x03 | 0x00 | 0x42 | 0x03 | 0x3A | 0x54 | 0x00 | 0x08 | Thermistor ID relative to all configured modules | 3 | Current thermistor value (°C, signed) | 0 | Thermistor ID relative to this module | 66 | Lowest thermistor value (°C, signed) | 3 | Highest thermistor value (°C, signed) | 58 | 84 | 0 | 0x08
5639 | x18EEFF808F30080F300401E90A493 | 18EEFF80 | J1939 Address Claim Broadcast | 200 | 8 | 0xF3 | 0x00 | 0x80 | 0xF3 | 0x00 | 0x40 | 0x1E | 0x90 | Unique identifier for J1939 compatible address claim | 0xF3 | BMS Target Address | 0xF3 | Thermistor Module Number | 0x00 | Constant Byte 6 | 0x40 | Constant Byte 7 | 0x1E |  |  |  | Constant Byte 8 | 0x90
5640 | x1839F3808003A54430A000824A4CE | 1839F380 | Thermistor Module -> BMS Broadcast | 100 | 8 | 0x00 | 0x3A | 0x54 | 0x43 | 0x0A | 0x00 | 0x08 | 0x24 | Thermistor Module Number | 0 | Lowest thermistor value (°C, signed) | 58 | Highest thermistor value (°C, signed) | 84 | Average thermistor value (°C, signed) | 67 | Thermistors enabled count | 10 | 0 | 8 |  | Fault bit in Byte 5 | 0 | 0x24
5641 | x1838F3808040046043A540008A4D7 | 1838F380 | Thermistor General Broadcast | 100 | 8 | 0x04 | 0x00 | 0x46 | 0x04 | 0x3A | 0x54 | 0x00 | 0x08 | Thermistor ID relative to all configured modules | 4 | Current thermistor value (°C, signed) | 0 | Thermistor ID relative to this module | 70 | Lowest thermistor value (°C, signed) | 4 | Highest thermistor value (°C, signed) | 58 | 84 | 0 | 0x08
5642 | x18EEFF808F30080F300401E90A533 | 18EEFF80 | J1939 Address Claim Broadcast | 200 | 8 | 0xF3 | 0x00 | 0x80 | 0xF3 | 0x00 | 0x40 | 0x1E | 0x90 | Unique identifier for J1939 compatible address claim | 0xF3 | BMS Target Address | 0xF3 | Thermistor Module Number | 0x00 | Constant Byte 6 | 0x40 | Constant Byte 7 | 0x1E |  |  |  | Constant Byte 8 | 0x90
5643 | x1839F3808003A54430A000824A56E | 1839F380 | Thermistor Module -> BMS Broadcast | 100 | 8 | 0x00 | 0x3A | 0x54 | 0x43 | 0x0A | 0x00 | 0x08 | 0x24 | Thermistor Module Number | 0 | Lowest thermistor value (°C, signed) | 58 | Highest thermistor value (°C, signed) | 84 | Average thermistor value (°C, signed) | 67 | Thermistors enabled count | 10 | 0 | 8 |  | Fault bit in Byte 5 | 0 | 0x24
5644 | x1838F3808050048053A540008A577 | 1838F380 | Thermistor General Broadcast | 100 | 8 | 0x05 | 0x00 | 0x48 | 0x05 | 0x3A | 0x54 | 0x00 | 0x08 | Thermistor ID relative to all configured modules | 5 | Current thermistor value (°C, signed) | 0 | Thermistor ID relative to this module | 72 | Lowest thermistor value (°C, signed) | 5 | Highest thermistor value (°C, signed) | 58 | 84 | 0 | 0x08
5645 | x1839F3808003A54430A000824A601 | 1839F380 | Thermistor Module -> BMS Broadcast | 100 | 8 | 0x00 | 0x3A | 0x54 | 0x43 | 0x0A | 0x00 | 0x08 | 0x24 | Thermistor Module Number | 0 | Lowest thermistor value (°C, signed) | 58 | Highest thermistor value (°C, signed) | 84 | Average thermistor value (°C, signed) | 67 | Thermistors enabled count | 10 | 0 | 8 |  | Fault bit in Byte 5 | 0 | 0x24
5646 | x1838F3808060047063A540008A60B | 1838F380 | Thermistor General Broadcast | 100 | 8 | 0x06 | 0x00 | 0x47 | 0x06 | 0x3A | 0x54 | 0x00 | 0x08 | Thermistor ID relative to all configured modules | 6 | Current thermistor value (°C, signed) | 0 | Thermistor ID relative to this module | 71 | Lowest thermistor value (°C, signed) | 6 | Highest thermistor value (°C, signed) | 58 | 84 | 0 | 0x08
5647 | x18EEFF808F30080F300401E90A666 | 18EEFF80 | J1939 Address Claim Broadcast | 200 | 8 | 0xF3 | 0x00 | 0x80 | 0xF3 | 0x00 | 0x40 | 0x1E | 0x90 | Unique identifier for J1939 compatible address claim | 0xF3 | BMS Target Address | 0xF3 | Thermistor Module Number | 0x00 | Constant Byte 6 | 0x40 | Constant Byte 7 | 0x1E |  |  |  | Constant Byte 8 | 0x90
5648 | x1839F3808003A54430A000824A6A1 | 1839F380 | Thermistor Module -> BMS Broadcast | 100 | 8 | 0x00 | 0x3A | 0x54 | 0x43 | 0x0A | 0x00 | 0x08 | 0x24 | Thermistor Module Number | 0 | Lowest thermistor value (°C, signed) | 58 | Highest thermistor value (°C, signed) | 84 | Average thermistor value (°C, signed) | 67 | Thermistors enabled count | 10 | 0 | 8 |  | Fault bit in Byte 5 | 0 | 0x24
5649 | x1838F380807003B073A540008A6AB | 1838F380 | Thermistor General Broadcast | 100 | 8 | 0x07 | 0x00 | 0x3B | 0x07 | 0x3A | 0x54 | 0x00 | 0x08 | Thermistor ID relative to all configured modules | 7 | Current thermistor value (°C, signed) | 0 | Thermistor ID relative to this module | 59 | Lowest thermistor value (°C, signed) | 7 | Highest thermistor value (°C, signed) | 58 | 84 | 0 | 0x08
5650 | x18EEFF808F30080F300401E90A706 | 18EEFF80 | J1939 Address Claim Broadcast | 200 | 8 | 0xF3 | 0x00 | 0x80 | 0xF3 | 0x00 | 0x40 | 0x1E | 0x90 | Unique identifier for J1939 compatible address claim | 0xF3 | BMS Target Address | 0xF3 | Thermistor Module Number | 0x00 | Constant Byte 6 | 0x40 | Constant Byte 7 | 0x1E |  |  |  | Constant Byte 8 | 0x90
5651 | x1839F3808003A54430A000824A741 | 1839F380 | Thermistor Module -> BMS Broadcast | 100 | 8 | 0x00 | 0x3A | 0x54 | 0x43 | 0x0A | 0x00 | 0x08 | 0x24 | Thermistor Module Number | 0 | Lowest thermistor value (°C, signed) | 58 | Highest thermistor value (°C, signed) | 84 | Average thermistor value (°C, signed) | 67 | Thermistors enabled count | 10 | 0 | 8 |  | Fault bit in Byte 5 | 0 | 0x24
5652 | x1838F380808003A083A540008A74B | 1838F380 | Thermistor General Broadcast | 100 | 8 | 0x08 | 0x00 | 0x3A | 0x08 | 0x3A | 0x54 | 0x00 | 0x08 | Thermistor ID relative to all configured modules | 8 | Current thermistor value (°C, signed) | 0 | Thermistor ID relative to this module | 58 | Lowest thermistor value (°C, signed) | 8 | Highest thermistor value (°C, signed) | 58 | 84 | 0 | 0x08
5653 | x18EEFF808F30080F300401E90A7A6 | 18EEFF80 | J1939 Address Claim Broadcast | 200 | 8 | 0xF3 | 0x00 | 0x80 | 0xF3 | 0x00 | 0x40 | 0x1E | 0x90 | Unique identifier for J1939 compatible address claim | 0xF3 | BMS Target Address | 0xF3 | Thermistor Module Number | 0x00 | Constant Byte 6 | 0x40 | Constant Byte 7 | 0x1E |  |  |  | Constant Byte 8 | 0x90
5654 | x1839F3808003A54430A000824A7E1 | 1839F380 | Thermistor Module -> BMS Broadcast | 100 | 8 | 0x00 | 0x3A | 0x54 | 0x43 | 0x0A | 0x00 | 0x08 | 0x24 | Thermistor Module Number | 0 | Lowest thermistor value (°C, signed) | 58 | Highest thermistor value (°C, signed) | 84 | Average thermistor value (°C, signed) | 67 | Thermistors enabled count | 10 | 0 | 8 |  | Fault bit in Byte 5 | 0 | 0x24
5655 | x1838F3808090040093A540008A7EB | 1838F380 | Thermistor General Broadcast | 100 | 8 | 0x09 | 0x00 | 0x40 | 0x09 | 0x3A | 0x54 | 0x00 | 0x08 | Thermistor ID relative to all configured modules | 9 | Current thermistor value (°C, signed) | 0 | Thermistor ID relative to this module | 64 | Lowest thermistor value (°C, signed) | 9 | Highest thermistor value (°C, signed) | 58 | 84 | 0 | 0x08
5656 | x18EEFF808F30080F300401E90A846 | 18EEFF80 | J1939 Address Claim Broadcast | 200 | 8 | 0xF3 | 0x00 | 0x80 | 0xF3 | 0x00 | 0x40 | 0x1E | 0x90 | Unique identifier for J1939 compatible address claim | 0xF3 | BMS Target Address | 0xF3 | Thermistor Module Number | 0x00 | Constant Byte 6 | 0x40 | Constant Byte 7 | 0x1E |  |  |  | Constant Byte 8 | 0x90
5657 | x1839F3808003A54430A000824A881 | 1839F380 | Thermistor Module -> BMS Broadcast | 100 | 8 | 0x00 | 0x3A | 0x54 | 0x43 | 0x0A | 0x00 | 0x08 | 0x24 | Thermistor Module Number | 0 | Lowest thermistor value (°C, signed) | 58 | Highest thermistor value (°C, signed) | 84 | Average thermistor value (°C, signed) | 67 | Thermistors enabled count | 10 | 0 | 8 |  | Fault bit in Byte 5 | 0 | 0x24
5658 | x1838F3808000054003A540008A88B | 1838F380 | Thermistor General Broadcast | 100 | 8 | 0x00 | 0x00 | 0x54 | 0x00 | 0x3A | 0x54 | 0x00 | 0x08 | Thermistor ID relative to all configured modules | 0 | Current thermistor value (°C, signed) | 0 | Thermistor ID relative to this module | 84 | Lowest thermistor value (°C, signed) | 0 | Highest thermistor value (°C, signed) | 58 | 84 | 0 | 0x08
5659 | x1839F3808003A54430A000824A915 | 1839F380 | Thermistor Module -> BMS Broadcast | 100 | 8 | 0x00 | 0x3A | 0x54 | 0x43 | 0x0A | 0x00 | 0x08 | 0x24 | Thermistor Module Number | 0 | Lowest thermistor value (°C, signed) | 58 | Highest thermistor value (°C, signed) | 84 | Average thermistor value (°C, signed) | 67 | Thermistors enabled count | 10 | 0 | 8 |  | Fault bit in Byte 5 | 0 | 0x24
5660 | x1838F3808010040013A540008A91E | 1838F380 | Thermistor General Broadcast | 100 | 8 | 0x01 | 0x00 | 0x40 | 0x01 | 0x3A | 0x54 | 0x00 | 0x08 | Thermistor ID relative to all configured modules | 1 | Current thermistor value (°C, signed) | 0 | Thermistor ID relative to this module | 64 | Lowest thermistor value (°C, signed) | 1 | Highest thermistor value (°C, signed) | 58 | 84 | 0 | 0x08
5661 | x18EEFF808F30080F300401E90A97A | 18EEFF80 | J1939 Address Claim Broadcast | 200 | 8 | 0xF3 | 0x00 | 0x80 | 0xF3 | 0x00 | 0x40 | 0x1E | 0x90 | Unique identifier for J1939 compatible address claim | 0xF3 | BMS Target Address | 0xF3 | Thermistor Module Number | 0x00 | Constant Byte 6 | 0x40 | Constant Byte 7 | 0x1E |  |  |  | Constant Byte 8 | 0x90
5662 | x1839F3808003A54430A000824A9B5 | 1839F380 | Thermistor Module -> BMS Broadcast | 100 | 8 | 0x00 | 0x3A | 0x54 | 0x43 | 0x0A | 0x00 | 0x08 | 0x24 | Thermistor Module Number | 0 | Lowest thermistor value (°C, signed) | 58 | Highest thermistor value (°C, signed) | 84 | Average thermistor value (°C, signed) | 67 | Thermistors enabled count | 10 | 0 | 8 |  | Fault bit in Byte 5 | 0 | 0x24
5663 | x1838F3808020042023A540008A9BE | 1838F380 | Thermistor General Broadcast | 100 | 8 | 0x02 | 0x00 | 0x42 | 0x02 | 0x3A | 0x54 | 0x00 | 0x08 | Thermistor ID relative to all configured modules | 2 | Current thermistor value (°C, signed) | 0 | Thermistor ID relative to this module | 66 | Lowest thermistor value (°C, signed) | 2 | Highest thermistor value (°C, signed) | 58 | 84 | 0 | 0x08
5664 | x18EEFF808F30080F300401E90AA1A | 18EEFF80 | J1939 Address Claim Broadcast | 200 | 8 | 0xF3 | 0x00 | 0x80 | 0xF3 | 0x00 | 0x40 | 0x1E | 0x90 | Unique identifier for J1939 compatible address claim | 0xF3 | BMS Target Address | 0xF3 | Thermistor Module Number | 0x00 | Constant Byte 6 | 0x40 | Constant Byte 7 | 0x1E |  |  |  | Constant Byte 8 | 0x90
5665 | x1839F3808003A54430A000824AA55 | 1839F380 | Thermistor Module -> BMS Broadcast | 100 | 8 | 0x00 | 0x3A | 0x54 | 0x43 | 0x0A | 0x00 | 0x08 | 0x24 | Thermistor Module Number | 0 | Lowest thermistor value (°C, signed) | 58 | Highest thermistor value (°C, signed) | 84 | Average thermistor value (°C, signed) | 67 | Thermistors enabled count | 10 | 0 | 8 |  | Fault bit in Byte 5 | 0 | 0x24
5666 | x1838F3808030042033A540008AA5E | 1838F380 | Thermistor General Broadcast | 100 | 8 | 0x03 | 0x00 | 0x42 | 0x03 | 0x3A | 0x54 | 0x00 | 0x08 | Thermistor ID relative to all configured modules | 3 | Current thermistor value (°C, signed) | 0 | Thermistor ID relative to this module | 66 | Lowest thermistor value (°C, signed) | 3 | Highest thermistor value (°C, signed) | 58 | 84 | 0 | 0x08
5667 | x18EEFF808F30080F300401E90AABA | 18EEFF80 | J1939 Address Claim Broadcast | 200 | 8 | 0xF3 | 0x00 | 0x80 | 0xF3 | 0x00 | 0x40 | 0x1E | 0x90 | Unique identifier for J1939 compatible address claim | 0xF3 | BMS Target Address | 0xF3 | Thermistor Module Number | 0x00 | Constant Byte 6 | 0x40 | Constant Byte 7 | 0x1E |  |  |  | Constant Byte 8 | 0x90
5668 | x1839F3808003A54430A000824AAF5 | 1839F380 | Thermistor Module -> BMS Broadcast | 100 | 8 | 0x00 | 0x3A | 0x54 | 0x43 | 0x0A | 0x00 | 0x08 | 0x24 | Thermistor Module Number | 0 | Lowest thermistor value (°C, signed) | 58 | Highest thermistor value (°C, signed) | 84 | Average thermistor value (°C, signed) | 67 | Thermistors enabled count | 10 | 0 | 8 |  | Fault bit in Byte 5 | 0 | 0x24
5669 | x1838F3808040047043A540008AAFE | 1838F380 | Thermistor General Broadcast | 100 | 8 | 0x04 | 0x00 | 0x47 | 0x04 | 0x3A | 0x54 | 0x00 | 0x08 | Thermistor ID relative to all configured modules | 4 | Current thermistor value (°C, signed) | 0 | Thermistor ID relative to this module | 71 | Lowest thermistor value (°C, signed) | 4 | Highest thermistor value (°C, signed) | 58 | 84 | 0 | 0x08
5670 | x18EEFF808F30080F300401E90AB5A | 18EEFF80 | J1939 Address Claim Broadcast | 200 | 8 | 0xF3 | 0x00 | 0x80 | 0xF3 | 0x00 | 0x40 | 0x1E | 0x90 | Unique identifier for J1939 compatible address claim | 0xF3 | BMS Target Address | 0xF3 | Thermistor Module Number | 0x00 | Constant Byte 6 | 0x40 | Constant Byte 7 | 0x1E |  |  |  | Constant Byte 8 | 0x90
5671 | x1839F3808003A54430A000824AB95 | 1839F380 | Thermistor Module -> BMS Broadcast | 100 | 8 | 0x00 | 0x3A | 0x54 | 0x43 | 0x0A | 0x00 | 0x08 | 0x24 | Thermistor Module Number | 0 | Lowest thermistor value (°C, signed) | 58 | Highest thermistor value (°C, signed) | 84 | Average thermistor value (°C, signed) | 67 | Thermistors enabled count | 10 | 0 | 8 |  | Fault bit in Byte 5 | 0 | 0x24
5672 | x1838F380805004A053A540008AB9E | 1838F380 | Thermistor General Broadcast | 100 | 8 | 0x05 | 0x00 | 0x4A | 0x05 | 0x3A | 0x54 | 0x00 | 0x08 | Thermistor ID relative to all configured modules | 5 | Current thermistor value (°C, signed) | 0 | Thermistor ID relative to this module | 74 | Lowest thermistor value (°C, signed) | 5 | Highest thermistor value (°C, signed) | 58 | 84 | 0 | 0x08
5673 | x1839F3808003A54430A000824AC28 | 1839F380 | Thermistor Module -> BMS Broadcast | 100 | 8 | 0x00 | 0x3A | 0x54 | 0x43 | 0x0A | 0x00 | 0x08 | 0x24 | Thermistor Module Number | 0 | Lowest thermistor value (°C, signed) | 58 | Highest thermistor value (°C, signed) | 84 | Average thermistor value (°C, signed) | 67 | Thermistors enabled count | 10 | 0 | 8 |  | Fault bit in Byte 5 | 0 | 0x24
5674 | x1838F3808060048063A540008AC32 | 1838F380 | Thermistor General Broadcast | 100 | 8 | 0x06 | 0x00 | 0x48 | 0x06 | 0x3A | 0x54 | 0x00 | 0x08 | Thermistor ID relative to all configured modules | 6 | Current thermistor value (°C, signed) | 0 | Thermistor ID relative to this module | 72 | Lowest thermistor value (°C, signed) | 6 | Highest thermistor value (°C, signed) | 58 | 84 | 0 | 0x08
5675 | x18EEFF808F30080F300401E90AC8D | 18EEFF80 | J1939 Address Claim Broadcast | 200 | 8 | 0xF3 | 0x00 | 0x80 | 0xF3 | 0x00 | 0x40 | 0x1E | 0x90 | Unique identifier for J1939 compatible address claim | 0xF3 | BMS Target Address | 0xF3 | Thermistor Module Number | 0x00 | Constant Byte 6 | 0x40 | Constant Byte 7 | 0x1E |  |  |  | Constant Byte 8 | 0x90
5676 | x1839F3808003B54430A000724ACC8 | 1839F380 | Thermistor Module -> BMS Broadcast | 100 | 8 | 0x00 | 0x3B | 0x54 | 0x43 | 0x0A | 0x00 | 0x07 | 0x24 | Thermistor Module Number | 0 | Lowest thermistor value (°C, signed) | 59 | Highest thermistor value (°C, signed) | 84 | Average thermistor value (°C, signed) | 67 | Thermistors enabled count | 10 | 0 | 7 |  | Fault bit in Byte 5 | 0 | 0x24
5677 | x1838F380807003B073B540007ACD2 | 1838F380 | Thermistor General Broadcast | 100 | 8 | 0x07 | 0x00 | 0x3B | 0x07 | 0x3B | 0x54 | 0x00 | 0x07 | Thermistor ID relative to all configured modules | 7 | Current thermistor value (°C, signed) | 0 | Thermistor ID relative to this module | 59 | Lowest thermistor value (°C, signed) | 7 | Highest thermistor value (°C, signed) | 59 | 84 | 0 | 0x07
5678 | x18EEFF808F30080F300401E90AD2D | 18EEFF80 | J1939 Address Claim Broadcast | 200 | 8 | 0xF3 | 0x00 | 0x80 | 0xF3 | 0x00 | 0x40 | 0x1E | 0x90 | Unique identifier for J1939 compatible address claim | 0xF3 | BMS Target Address | 0xF3 | Thermistor Module Number | 0x00 | Constant Byte 6 | 0x40 | Constant Byte 7 | 0x1E |  |  |  | Constant Byte 8 | 0x90
5679 | x1839F3808003A54430A000824AD68 | 1839F380 | Thermistor Module -> BMS Broadcast | 100 | 8 | 0x00 | 0x3A | 0x54 | 0x43 | 0x0A | 0x00 | 0x08 | 0x24 | Thermistor Module Number | 0 | Lowest thermistor value (°C, signed) | 58 | Highest thermistor value (°C, signed) | 84 | Average thermistor value (°C, signed) | 67 | Thermistors enabled count | 10 | 0 | 8 |  | Fault bit in Byte 5 | 0 | 0x24
5680 | x1838F380808003A083A540008AD72 | 1838F380 | Thermistor General Broadcast | 100 | 8 | 0x08 | 0x00 | 0x3A | 0x08 | 0x3A | 0x54 | 0x00 | 0x08 | Thermistor ID relative to all configured modules | 8 | Current thermistor value (°C, signed) | 0 | Thermistor ID relative to this module | 58 | Lowest thermistor value (°C, signed) | 8 | Highest thermistor value (°C, signed) | 58 | 84 | 0 | 0x08
5681 | x18EEFF808F30080F300401E90ADCD | 18EEFF80 | J1939 Address Claim Broadcast | 200 | 8 | 0xF3 | 0x00 | 0x80 | 0xF3 | 0x00 | 0x40 | 0x1E | 0x90 | Unique identifier for J1939 compatible address claim | 0xF3 | BMS Target Address | 0xF3 | Thermistor Module Number | 0x00 | Constant Byte 6 | 0x40 | Constant Byte 7 | 0x1E |  |  |  | Constant Byte 8 | 0x90
5682 | x1839F3808003A54430A000824AE08 | 1839F380 | Thermistor Module -> BMS Broadcast | 100 | 8 | 0x00 | 0x3A | 0x54 | 0x43 | 0x0A | 0x00 | 0x08 | 0x24 | Thermistor Module Number | 0 | Lowest thermistor value (°C, signed) | 58 | Highest thermistor value (°C, signed) | 84 | Average thermistor value (°C, signed) | 67 | Thermistors enabled count | 10 | 0 | 8 |  | Fault bit in Byte 5 | 0 | 0x24
5683 | x1838F3808090040093A540008AE12 | 1838F380 | Thermistor General Broadcast | 100 | 8 | 0x09 | 0x00 | 0x40 | 0x09 | 0x3A | 0x54 | 0x00 | 0x08 | Thermistor ID relative to all configured modules | 9 | Current thermistor value (°C, signed) | 0 | Thermistor ID relative to this module | 64 | Lowest thermistor value (°C, signed) | 9 | Highest thermistor value (°C, signed) | 58 | 84 | 0 | 0x08
5684 | x18EEFF808F30080F300401E90AE6D | 18EEFF80 | J1939 Address Claim Broadcast | 200 | 8 | 0xF3 | 0x00 | 0x80 | 0xF3 | 0x00 | 0x40 | 0x1E | 0x90 | Unique identifier for J1939 compatible address claim | 0xF3 | BMS Target Address | 0xF3 | Thermistor Module Number | 0x00 | Constant Byte 6 | 0x40 | Constant Byte 7 | 0x1E |  |  |  | Constant Byte 8 | 0x90
5685 | x1839F3808003A54430A000824AEA8 | 1839F380 | Thermistor Module -> BMS Broadcast | 100 | 8 | 0x00 | 0x3A | 0x54 | 0x43 | 0x0A | 0x00 | 0x08 | 0x24 | Thermistor Module Number | 0 | Lowest thermistor value (°C, signed) | 58 | Highest thermistor value (°C, signed) | 84 | Average thermistor value (°C, signed) | 67 | Thermistors enabled count | 10 | 0 | 8 |  | Fault bit in Byte 5 | 0 | 0x24
5686 | x1838F3808000054003A540008AEB2 | 1838F380 | Thermistor General Broadcast | 100 | 8 | 0x00 | 0x00 | 0x54 | 0x00 | 0x3A | 0x54 | 0x00 | 0x08 | Thermistor ID relative to all configured modules | 0 | Current thermistor value (°C, signed) | 0 | Thermistor ID relative to this module | 84 | Lowest thermistor value (°C, signed) | 0 | Highest thermistor value (°C, signed) | 58 | 84 | 0 | 0x08
5687 | x1839F3808003A54430A000824AF3C | 1839F380 | Thermistor Module -> BMS Broadcast | 100 | 8 | 0x00 | 0x3A | 0x54 | 0x43 | 0x0A | 0x00 | 0x08 | 0x24 | Thermistor Module Number | 0 | Lowest thermistor value (°C, signed) | 58 | Highest thermistor value (°C, signed) | 84 | Average thermistor value (°C, signed) | 67 | Thermistors enabled count | 10 | 0 | 8 |  | Fault bit in Byte 5 | 0 | 0x24
5688 | x1838F3808010040013A540008AF45 | 1838F380 | Thermistor General Broadcast | 100 | 8 | 0x01 | 0x00 | 0x40 | 0x01 | 0x3A | 0x54 | 0x00 | 0x08 | Thermistor ID relative to all configured modules | 1 | Current thermistor value (°C, signed) | 0 | Thermistor ID relative to this module | 64 | Lowest thermistor value (°C, signed) | 1 | Highest thermistor value (°C, signed) | 58 | 84 | 0 | 0x08
5689 | x18EEFF808F30080F300401E90AFA0 | 18EEFF80 | J1939 Address Claim Broadcast | 200 | 8 | 0xF3 | 0x00 | 0x80 | 0xF3 | 0x00 | 0x40 | 0x1E | 0x90 | Unique identifier for J1939 compatible address claim | 0xF3 | BMS Target Address | 0xF3 | Thermistor Module Number | 0x00 | Constant Byte 6 | 0x40 | Constant Byte 7 | 0x1E |  |  |  | Constant Byte 8 | 0x90
5690 | x1839F3808003B54430A000724AFDB | 1839F380 | Thermistor Module -> BMS Broadcast | 100 | 8 | 0x00 | 0x3B | 0x54 | 0x43 | 0x0A | 0x00 | 0x07 | 0x24 | Thermistor Module Number | 0 | Lowest thermistor value (°C, signed) | 59 | Highest thermistor value (°C, signed) | 84 | Average thermistor value (°C, signed) | 67 | Thermistors enabled count | 10 | 0 | 7 |  | Fault bit in Byte 5 | 0 | 0x24
5691 | x1838F3808020042023B540007AFE5 | 1838F380 | Thermistor General Broadcast | 100 | 8 | 0x02 | 0x00 | 0x42 | 0x02 | 0x3B | 0x54 | 0x00 | 0x07 | Thermistor ID relative to all configured modules | 2 | Current thermistor value (°C, signed) | 0 | Thermistor ID relative to this module | 66 | Lowest thermistor value (°C, signed) | 2 | Highest thermistor value (°C, signed) | 59 | 84 | 0 | 0x07
5692 | x18EEFF808F30080F300401E90B040 | 18EEFF80 | J1939 Address Claim Broadcast | 200 | 8 | 0xF3 | 0x00 | 0x80 | 0xF3 | 0x00 | 0x40 | 0x1E | 0x90 | Unique identifier for J1939 compatible address claim | 0xF3 | BMS Target Address | 0xF3 | Thermistor Module Number | 0x00 | Constant Byte 6 | 0x40 | Constant Byte 7 | 0x1E |  |  |  | Constant Byte 8 | 0x90
5693 | x1839F3808003A54430A000824B07B | 1839F380 | Thermistor Module -> BMS Broadcast | 100 | 8 | 0x00 | 0x3A | 0x54 | 0x43 | 0x0A | 0x00 | 0x08 | 0x24 | Thermistor Module Number | 0 | Lowest thermistor value (°C, signed) | 58 | Highest thermistor value (°C, signed) | 84 | Average thermistor value (°C, signed) | 67 | Thermistors enabled count | 10 | 0 | 8 |  | Fault bit in Byte 5 | 0 | 0x24
5694 | x1838F3808030043033A540008B085 | 1838F380 | Thermistor General Broadcast | 100 | 8 | 0x03 | 0x00 | 0x43 | 0x03 | 0x3A | 0x54 | 0x00 | 0x08 | Thermistor ID relative to all configured modules | 3 | Current thermistor value (°C, signed) | 0 | Thermistor ID relative to this module | 67 | Lowest thermistor value (°C, signed) | 3 | Highest thermistor value (°C, signed) | 58 | 84 | 0 | 0x08
5695 | x18EEFF808F30080F300401E90B0E0 | 18EEFF80 | J1939 Address Claim Broadcast | 200 | 8 | 0xF3 | 0x00 | 0x80 | 0xF3 | 0x00 | 0x40 | 0x1E | 0x90 | Unique identifier for J1939 compatible address claim | 0xF3 | BMS Target Address | 0xF3 | Thermistor Module Number | 0x00 | Constant Byte 6 | 0x40 | Constant Byte 7 | 0x1E |  |  |  | Constant Byte 8 | 0x90
5696 | x1839F3808003A54430A000824B11B | 1839F380 | Thermistor Module -> BMS Broadcast | 100 | 8 | 0x00 | 0x3A | 0x54 | 0x43 | 0x0A | 0x00 | 0x08 | 0x24 | Thermistor Module Number | 0 | Lowest thermistor value (°C, signed) | 58 | Highest thermistor value (°C, signed) | 84 | Average thermistor value (°C, signed) | 67 | Thermistors enabled count | 10 | 0 | 8 |  | Fault bit in Byte 5 | 0 | 0x24
5697 | x1838F3808040043043A540008B125 | 1838F380 | Thermistor General Broadcast | 100 | 8 | 0x04 | 0x00 | 0x43 | 0x04 | 0x3A | 0x54 | 0x00 | 0x08 | Thermistor ID relative to all configured modules | 4 | Current thermistor value (°C, signed) | 0 | Thermistor ID relative to this module | 67 | Lowest thermistor value (°C, signed) | 4 | Highest thermistor value (°C, signed) | 58 | 84 | 0 | 0x08
5698 | x18EEFF808F30080F300401E90B180 | 18EEFF80 | J1939 Address Claim Broadcast | 200 | 8 | 0xF3 | 0x00 | 0x80 | 0xF3 | 0x00 | 0x40 | 0x1E | 0x90 | Unique identifier for J1939 compatible address claim | 0xF3 | BMS Target Address | 0xF3 | Thermistor Module Number | 0x00 | Constant Byte 6 | 0x40 | Constant Byte 7 | 0x1E |  |  |  | Constant Byte 8 | 0x90
5699 | x1839F3808003A54430A000824B1BB | 1839F380 | Thermistor Module -> BMS Broadcast | 100 | 8 | 0x00 | 0x3A | 0x54 | 0x43 | 0x0A | 0x00 | 0x08 | 0x24 | Thermistor Module Number | 0 | Lowest thermistor value (°C, signed) | 58 | Highest thermistor value (°C, signed) | 84 | Average thermistor value (°C, signed) | 67 | Thermistors enabled count | 10 | 0 | 8 |  | Fault bit in Byte 5 | 0 | 0x24
5700 | x1838F3808050048053A540008B1C5 | 1838F380 | Thermistor General Broadcast | 100 | 8 | 0x05 | 0x00 | 0x48 | 0x05 | 0x3A | 0x54 | 0x00 | 0x08 | Thermistor ID relative to all configured modules | 5 | Current thermistor value (°C, signed) | 0 | Thermistor ID relative to this module | 72 | Lowest thermistor value (°C, signed) | 5 | Highest thermistor value (°C, signed) | 58 | 84 | 0 | 0x08
5701 | x1839F3808003A54430A000824B24F | 1839F380 | Thermistor Module -> BMS Broadcast | 100 | 8 | 0x00 | 0x3A | 0x54 | 0x43 | 0x0A | 0x00 | 0x08 | 0x24 | Thermistor Module Number | 0 | Lowest thermistor value (°C, signed) | 58 | Highest thermistor value (°C, signed) | 84 | Average thermistor value (°C, signed) | 67 | Thermistors enabled count | 10 | 0 | 8 |  | Fault bit in Byte 5 | 0 | 0x24
5702 | x1838F3808060048063A540008B258 | 1838F380 | Thermistor General Broadcast | 100 | 8 | 0x06 | 0x00 | 0x48 | 0x06 | 0x3A | 0x54 | 0x00 | 0x08 | Thermistor ID relative to all configured modules | 6 | Current thermistor value (°C, signed) | 0 | Thermistor ID relative to this module | 72 | Lowest thermistor value (°C, signed) | 6 | Highest thermistor value (°C, signed) | 58 | 84 | 0 | 0x08
5703 | x18EEFF808F30080F300401E90B2B3 | 18EEFF80 | J1939 Address Claim Broadcast | 200 | 8 | 0xF3 | 0x00 | 0x80 | 0xF3 | 0x00 | 0x40 | 0x1E | 0x90 | Unique identifier for J1939 compatible address claim | 0xF3 | BMS Target Address | 0xF3 | Thermistor Module Number | 0x00 | Constant Byte 6 | 0x40 | Constant Byte 7 | 0x1E |  |  |  | Constant Byte 8 | 0x90
5704 | x1839F3808003A54430A000824B2EE | 1839F380 | Thermistor Module -> BMS Broadcast | 100 | 8 | 0x00 | 0x3A | 0x54 | 0x43 | 0x0A | 0x00 | 0x08 | 0x24 | Thermistor Module Number | 0 | Lowest thermistor value (°C, signed) | 58 | Highest thermistor value (°C, signed) | 84 | Average thermistor value (°C, signed) | 67 | Thermistors enabled count | 10 | 0 | 8 |  | Fault bit in Byte 5 | 0 | 0x24
5705 | x1838F380807003B073A540008B2F8 | 1838F380 | Thermistor General Broadcast | 100 | 8 | 0x07 | 0x00 | 0x3B | 0x07 | 0x3A | 0x54 | 0x00 | 0x08 | Thermistor ID relative to all configured modules | 7 | Current thermistor value (°C, signed) | 0 | Thermistor ID relative to this module | 59 | Lowest thermistor value (°C, signed) | 7 | Highest thermistor value (°C, signed) | 58 | 84 | 0 | 0x08
5706 | x18EEFF808F30080F300401E90B353 | 18EEFF80 | J1939 Address Claim Broadcast | 200 | 8 | 0xF3 | 0x00 | 0x80 | 0xF3 | 0x00 | 0x40 | 0x1E | 0x90 | Unique identifier for J1939 compatible address claim | 0xF3 | BMS Target Address | 0xF3 | Thermistor Module Number | 0x00 | Constant Byte 6 | 0x40 | Constant Byte 7 | 0x1E |  |  |  | Constant Byte 8 | 0x90
5707 | x1839F3808003B54430A000724B38E | 1839F380 | Thermistor Module -> BMS Broadcast | 100 | 8 | 0x00 | 0x3B | 0x54 | 0x43 | 0x0A | 0x00 | 0x07 | 0x24 | Thermistor Module Number | 0 | Lowest thermistor value (°C, signed) | 59 | Highest thermistor value (°C, signed) | 84 | Average thermistor value (°C, signed) | 67 | Thermistors enabled count | 10 | 0 | 7 |  | Fault bit in Byte 5 | 0 | 0x24
5708 | x1838F380808003B083B540007B398 | 1838F380 | Thermistor General Broadcast | 100 | 8 | 0x08 | 0x00 | 0x3B | 0x08 | 0x3B | 0x54 | 0x00 | 0x07 | Thermistor ID relative to all configured modules | 8 | Current thermistor value (°C, signed) | 0 | Thermistor ID relative to this module | 59 | Lowest thermistor value (°C, signed) | 8 | Highest thermistor value (°C, signed) | 59 | 84 | 0 | 0x07
5709 | x18EEFF808F30080F300401E90B3F3 | 18EEFF80 | J1939 Address Claim Broadcast | 200 | 8 | 0xF3 | 0x00 | 0x80 | 0xF3 | 0x00 | 0x40 | 0x1E | 0x90 | Unique identifier for J1939 compatible address claim | 0xF3 | BMS Target Address | 0xF3 | Thermistor Module Number | 0x00 | Constant Byte 6 | 0x40 | Constant Byte 7 | 0x1E |  |  |  | Constant Byte 8 | 0x90
5710 | x1839F3808003A54430A000824B42E | 1839F380 | Thermistor Module -> BMS Broadcast | 100 | 8 | 0x00 | 0x3A | 0x54 | 0x43 | 0x0A | 0x00 | 0x08 | 0x24 | Thermistor Module Number | 0 | Lowest thermistor value (°C, signed) | 58 | Highest thermistor value (°C, signed) | 84 | Average thermistor value (°C, signed) | 67 | Thermistors enabled count | 10 | 0 | 8 |  | Fault bit in Byte 5 | 0 | 0x24
5711 | x1838F3808090040093A540008B438 | 1838F380 | Thermistor General Broadcast | 100 | 8 | 0x09 | 0x00 | 0x40 | 0x09 | 0x3A | 0x54 | 0x00 | 0x08 | Thermistor ID relative to all configured modules | 9 | Current thermistor value (°C, signed) | 0 | Thermistor ID relative to this module | 64 | Lowest thermistor value (°C, signed) | 9 | Highest thermistor value (°C, signed) | 58 | 84 | 0 | 0x08
5712 | x1839F3808003A54430A000824B4C2 | 1839F380 | Thermistor Module -> BMS Broadcast | 100 | 8 | 0x00 | 0x3A | 0x54 | 0x43 | 0x0A | 0x00 | 0x08 | 0x24 | Thermistor Module Number | 0 | Lowest thermistor value (°C, signed) | 58 | Highest thermistor value (°C, signed) | 84 | Average thermistor value (°C, signed) | 67 | Thermistors enabled count | 10 | 0 | 8 |  | Fault bit in Byte 5 | 0 | 0x24
5713 | x1838F3808000054003A540008B4CB | 1838F380 | Thermistor General Broadcast | 100 | 8 | 0x00 | 0x00 | 0x54 | 0x00 | 0x3A | 0x54 | 0x00 | 0x08 | Thermistor ID relative to all configured modules | 0 | Current thermistor value (°C, signed) | 0 | Thermistor ID relative to this module | 84 | Lowest thermistor value (°C, signed) | 0 | Highest thermistor value (°C, signed) | 58 | 84 | 0 | 0x08
5714 | x18EEFF808F30080F300401E90B526 | 18EEFF80 | J1939 Address Claim Broadcast | 200 | 8 | 0xF3 | 0x00 | 0x80 | 0xF3 | 0x00 | 0x40 | 0x1E | 0x90 | Unique identifier for J1939 compatible address claim | 0xF3 | BMS Target Address | 0xF3 | Thermistor Module Number | 0x00 | Constant Byte 6 | 0x40 | Constant Byte 7 | 0x1E |  |  |  | Constant Byte 8 | 0x90
5715 | x1839F3808003B54430A000724B561 | 1839F380 | Thermistor Module -> BMS Broadcast | 100 | 8 | 0x00 | 0x3B | 0x54 | 0x43 | 0x0A | 0x00 | 0x07 | 0x24 | Thermistor Module Number | 0 | Lowest thermistor value (°C, signed) | 59 | Highest thermistor value (°C, signed) | 84 | Average thermistor value (°C, signed) | 67 | Thermistors enabled count | 10 | 0 | 7 |  | Fault bit in Byte 5 | 0 | 0x24
5716 | x1838F3808010040013B540007B56B | 1838F380 | Thermistor General Broadcast | 100 | 8 | 0x01 | 0x00 | 0x40 | 0x01 | 0x3B | 0x54 | 0x00 | 0x07 | Thermistor ID relative to all configured modules | 1 | Current thermistor value (°C, signed) | 0 | Thermistor ID relative to this module | 64 | Lowest thermistor value (°C, signed) | 1 | Highest thermistor value (°C, signed) | 59 | 84 | 0 | 0x07
5717 | x18EEFF808F30080F300401E90B5C6 | 18EEFF80 | J1939 Address Claim Broadcast | 200 | 8 | 0xF3 | 0x00 | 0x80 | 0xF3 | 0x00 | 0x40 | 0x1E | 0x90 | Unique identifier for J1939 compatible address claim | 0xF3 | BMS Target Address | 0xF3 | Thermistor Module Number | 0x00 | Constant Byte 6 | 0x40 | Constant Byte 7 | 0x1E |  |  |  | Constant Byte 8 | 0x90
5718 | x1839F3808003A54430A000824B601 | 1839F380 | Thermistor Module -> BMS Broadcast | 100 | 8 | 0x00 | 0x3A | 0x54 | 0x43 | 0x0A | 0x00 | 0x08 | 0x24 | Thermistor Module Number | 0 | Lowest thermistor value (°C, signed) | 58 | Highest thermistor value (°C, signed) | 84 | Average thermistor value (°C, signed) | 67 | Thermistors enabled count | 10 | 0 | 8 |  | Fault bit in Byte 5 | 0 | 0x24
5719 | x1838F3808020042023A540008B60B | 1838F380 | Thermistor General Broadcast | 100 | 8 | 0x02 | 0x00 | 0x42 | 0x02 | 0x3A | 0x54 | 0x00 | 0x08 | Thermistor ID relative to all configured modules | 2 | Current thermistor value (°C, signed) | 0 | Thermistor ID relative to this module | 66 | Lowest thermistor value (°C, signed) | 2 | Highest thermistor value (°C, signed) | 58 | 84 | 0 | 0x08
5720 | x18EEFF808F30080F300401E90B666 | 18EEFF80 | J1939 Address Claim Broadcast | 200 | 8 | 0xF3 | 0x00 | 0x80 | 0xF3 | 0x00 | 0x40 | 0x1E | 0x90 | Unique identifier for J1939 compatible address claim | 0xF3 | BMS Target Address | 0xF3 | Thermistor Module Number | 0x00 | Constant Byte 6 | 0x40 | Constant Byte 7 | 0x1E |  |  |  | Constant Byte 8 | 0x90
5721 | x1839F3808003A54430A000824B6A1 | 1839F380 | Thermistor Module -> BMS Broadcast | 100 | 8 | 0x00 | 0x3A | 0x54 | 0x43 | 0x0A | 0x00 | 0x08 | 0x24 | Thermistor Module Number | 0 | Lowest thermistor value (°C, signed) | 58 | Highest thermistor value (°C, signed) | 84 | Average thermistor value (°C, signed) | 67 | Thermistors enabled count | 10 | 0 | 8 |  | Fault bit in Byte 5 | 0 | 0x24
5722 | x1838F3808030042033A540008B6AB | 1838F380 | Thermistor General Broadcast | 100 | 8 | 0x03 | 0x00 | 0x42 | 0x03 | 0x3A | 0x54 | 0x00 | 0x08 | Thermistor ID relative to all configured modules | 3 | Current thermistor value (°C, signed) | 0 | Thermistor ID relative to this module | 66 | Lowest thermistor value (°C, signed) | 3 | Highest thermistor value (°C, signed) | 58 | 84 | 0 | 0x08
5723 | x18EEFF808F30080F300401E90B706 | 18EEFF80 | J1939 Address Claim Broadcast | 200 | 8 | 0xF3 | 0x00 | 0x80 | 0xF3 | 0x00 | 0x40 | 0x1E | 0x90 | Unique identifier for J1939 compatible address claim | 0xF3 | BMS Target Address | 0xF3 | Thermistor Module Number | 0x00 | Constant Byte 6 | 0x40 | Constant Byte 7 | 0x1E |  |  |  | Constant Byte 8 | 0x90
5724 | x1839F3808003A54430A000824B741 | 1839F380 | Thermistor Module -> BMS Broadcast | 100 | 8 | 0x00 | 0x3A | 0x54 | 0x43 | 0x0A | 0x00 | 0x08 | 0x24 | Thermistor Module Number | 0 | Lowest thermistor value (°C, signed) | 58 | Highest thermistor value (°C, signed) | 84 | Average thermistor value (°C, signed) | 67 | Thermistors enabled count | 10 | 0 | 8 |  | Fault bit in Byte 5 | 0 | 0x24
5725 | x1838F3808040045043A540008B74B | 1838F380 | Thermistor General Broadcast | 100 | 8 | 0x04 | 0x00 | 0x45 | 0x04 | 0x3A | 0x54 | 0x00 | 0x08 | Thermistor ID relative to all configured modules | 4 | Current thermistor value (°C, signed) | 0 | Thermistor ID relative to this module | 69 | Lowest thermistor value (°C, signed) | 4 | Highest thermistor value (°C, signed) | 58 | 84 | 0 | 0x08
5726 | x1839F3808003A54430A000824B7D5 | 1839F380 | Thermistor Module -> BMS Broadcast | 100 | 8 | 0x00 | 0x3A | 0x54 | 0x43 | 0x0A | 0x00 | 0x08 | 0x24 | Thermistor Module Number | 0 | Lowest thermistor value (°C, signed) | 58 | Highest thermistor value (°C, signed) | 84 | Average thermistor value (°C, signed) | 67 | Thermistors enabled count | 10 | 0 | 8 |  | Fault bit in Byte 5 | 0 | 0x24
5727 | x1838F380805004A053A540008B7DE | 1838F380 | Thermistor General Broadcast | 100 | 8 | 0x05 | 0x00 | 0x4A | 0x05 | 0x3A | 0x54 | 0x00 | 0x08 | Thermistor ID relative to all configured modules | 5 | Current thermistor value (°C, signed) | 0 | Thermistor ID relative to this module | 74 | Lowest thermistor value (°C, signed) | 5 | Highest thermistor value (°C, signed) | 58 | 84 | 0 | 0x08
5728 | x18EEFF808F30080F300401E90B83A | 18EEFF80 | J1939 Address Claim Broadcast | 200 | 8 | 0xF3 | 0x00 | 0x80 | 0xF3 | 0x00 | 0x40 | 0x1E | 0x90 | Unique identifier for J1939 compatible address claim | 0xF3 | BMS Target Address | 0xF3 | Thermistor Module Number | 0x00 | Constant Byte 6 | 0x40 | Constant Byte 7 | 0x1E |  |  |  | Constant Byte 8 | 0x90
5729 | x1839F3808003A54430A000824B875 | 1839F380 | Thermistor Module -> BMS Broadcast | 100 | 8 | 0x00 | 0x3A | 0x54 | 0x43 | 0x0A | 0x00 | 0x08 | 0x24 | Thermistor Module Number | 0 | Lowest thermistor value (°C, signed) | 58 | Highest thermistor value (°C, signed) | 84 | Average thermistor value (°C, signed) | 67 | Thermistors enabled count | 10 | 0 | 8 |  | Fault bit in Byte 5 | 0 | 0x24
5730 | x1838F3808060048063A540008B87E | 1838F380 | Thermistor General Broadcast | 100 | 8 | 0x06 | 0x00 | 0x48 | 0x06 | 0x3A | 0x54 | 0x00 | 0x08 | Thermistor ID relative to all configured modules | 6 | Current thermistor value (°C, signed) | 0 | Thermistor ID relative to this module | 72 | Lowest thermistor value (°C, signed) | 6 | Highest thermistor value (°C, signed) | 58 | 84 | 0 | 0x08
5731 | x18EEFF808F30080F300401E90B8DA | 18EEFF80 | J1939 Address Claim Broadcast | 200 | 8 | 0xF3 | 0x00 | 0x80 | 0xF3 | 0x00 | 0x40 | 0x1E | 0x90 | Unique identifier for J1939 compatible address claim | 0xF3 | BMS Target Address | 0xF3 | Thermistor Module Number | 0x00 | Constant Byte 6 | 0x40 | Constant Byte 7 | 0x1E |  |  |  | Constant Byte 8 | 0x90
5732 | x1839F3808003A54430A000824B915 | 1839F380 | Thermistor Module -> BMS Broadcast | 100 | 8 | 0x00 | 0x3A | 0x54 | 0x43 | 0x0A | 0x00 | 0x08 | 0x24 | Thermistor Module Number | 0 | Lowest thermistor value (°C, signed) | 58 | Highest thermistor value (°C, signed) | 84 | Average thermistor value (°C, signed) | 67 | Thermistors enabled count | 10 | 0 | 8 |  | Fault bit in Byte 5 | 0 | 0x24
5733 | x1838F380807003B073A540008B91E | 1838F380 | Thermistor General Broadcast | 100 | 8 | 0x07 | 0x00 | 0x3B | 0x07 | 0x3A | 0x54 | 0x00 | 0x08 | Thermistor ID relative to all configured modules | 7 | Current thermistor value (°C, signed) | 0 | Thermistor ID relative to this module | 59 | Lowest thermistor value (°C, signed) | 7 | Highest thermistor value (°C, signed) | 58 | 84 | 0 | 0x08
5734 | x18EEFF808F30080F300401E90B97A | 18EEFF80 | J1939 Address Claim Broadcast | 200 | 8 | 0xF3 | 0x00 | 0x80 | 0xF3 | 0x00 | 0x40 | 0x1E | 0x90 | Unique identifier for J1939 compatible address claim | 0xF3 | BMS Target Address | 0xF3 | Thermistor Module Number | 0x00 | Constant Byte 6 | 0x40 | Constant Byte 7 | 0x1E |  |  |  | Constant Byte 8 | 0x90
5735 | x1839F3808003A54430A000824B9B5 | 1839F380 | Thermistor Module -> BMS Broadcast | 100 | 8 | 0x00 | 0x3A | 0x54 | 0x43 | 0x0A | 0x00 | 0x08 | 0x24 | Thermistor Module Number | 0 | Lowest thermistor value (°C, signed) | 58 | Highest thermistor value (°C, signed) | 84 | Average thermistor value (°C, signed) | 67 | Thermistors enabled count | 10 | 0 | 8 |  | Fault bit in Byte 5 | 0 | 0x24
5736 | x1838F380808003A083A540008B9BE | 1838F380 | Thermistor General Broadcast | 100 | 8 | 0x08 | 0x00 | 0x3A | 0x08 | 0x3A | 0x54 | 0x00 | 0x08 | Thermistor ID relative to all configured modules | 8 | Current thermistor value (°C, signed) | 0 | Thermistor ID relative to this module | 58 | Lowest thermistor value (°C, signed) | 8 | Highest thermistor value (°C, signed) | 58 | 84 | 0 | 0x08
5737 | x18EEFF808F30080F300401E90BA1A | 18EEFF80 | J1939 Address Claim Broadcast | 200 | 8 | 0xF3 | 0x00 | 0x80 | 0xF3 | 0x00 | 0x40 | 0x1E | 0x90 | Unique identifier for J1939 compatible address claim | 0xF3 | BMS Target Address | 0xF3 | Thermistor Module Number | 0x00 | Constant Byte 6 | 0x40 | Constant Byte 7 | 0x1E |  |  |  | Constant Byte 8 | 0x90
5738 | x1839F3808003A54430A000824BA55 | 1839F380 | Thermistor Module -> BMS Broadcast | 100 | 8 | 0x00 | 0x3A | 0x54 | 0x43 | 0x0A | 0x00 | 0x08 | 0x24 | Thermistor Module Number | 0 | Lowest thermistor value (°C, signed) | 58 | Highest thermistor value (°C, signed) | 84 | Average thermistor value (°C, signed) | 67 | Thermistors enabled count | 10 | 0 | 8 |  | Fault bit in Byte 5 | 0 | 0x24
5739 | x1838F3808090040093A540008BA5E | 1838F380 | Thermistor General Broadcast | 100 | 8 | 0x09 | 0x00 | 0x40 | 0x09 | 0x3A | 0x54 | 0x00 | 0x08 | Thermistor ID relative to all configured modules | 9 | Current thermistor value (°C, signed) | 0 | Thermistor ID relative to this module | 64 | Lowest thermistor value (°C, signed) | 9 | Highest thermistor value (°C, signed) | 58 | 84 | 0 | 0x08
5740 | x1839F3808003A54430A000824BAE8 | 1839F380 | Thermistor Module -> BMS Broadcast | 100 | 8 | 0x00 | 0x3A | 0x54 | 0x43 | 0x0A | 0x00 | 0x08 | 0x24 | Thermistor Module Number | 0 | Lowest thermistor value (°C, signed) | 58 | Highest thermistor value (°C, signed) | 84 | Average thermistor value (°C, signed) | 67 | Thermistors enabled count | 10 | 0 | 8 |  | Fault bit in Byte 5 | 0 | 0x24
5741 | x1838F3808000054003A540008BAF2 | 1838F380 | Thermistor General Broadcast | 100 | 8 | 0x00 | 0x00 | 0x54 | 0x00 | 0x3A | 0x54 | 0x00 | 0x08 | Thermistor ID relative to all configured modules | 0 | Current thermistor value (°C, signed) | 0 | Thermistor ID relative to this module | 84 | Lowest thermistor value (°C, signed) | 0 | Highest thermistor value (°C, signed) | 58 | 84 | 0 | 0x08
5742 | x18EEFF808F30080F300401E90BB4D | 18EEFF80 | J1939 Address Claim Broadcast | 200 | 8 | 0xF3 | 0x00 | 0x80 | 0xF3 | 0x00 | 0x40 | 0x1E | 0x90 | Unique identifier for J1939 compatible address claim | 0xF3 | BMS Target Address | 0xF3 | Thermistor Module Number | 0x00 | Constant Byte 6 | 0x40 | Constant Byte 7 | 0x1E |  |  |  | Constant Byte 8 | 0x90
5743 | x1839F3808003A54430A000824BB88 | 1839F380 | Thermistor Module -> BMS Broadcast | 100 | 8 | 0x00 | 0x3A | 0x54 | 0x43 | 0x0A | 0x00 | 0x08 | 0x24 | Thermistor Module Number | 0 | Lowest thermistor value (°C, signed) | 58 | Highest thermistor value (°C, signed) | 84 | Average thermistor value (°C, signed) | 67 | Thermistors enabled count | 10 | 0 | 8 |  | Fault bit in Byte 5 | 0 | 0x24
5744 | x1838F3808010040013A540008BB92 | 1838F380 | Thermistor General Broadcast | 100 | 8 | 0x01 | 0x00 | 0x40 | 0x01 | 0x3A | 0x54 | 0x00 | 0x08 | Thermistor ID relative to all configured modules | 1 | Current thermistor value (°C, signed) | 0 | Thermistor ID relative to this module | 64 | Lowest thermistor value (°C, signed) | 1 | Highest thermistor value (°C, signed) | 58 | 84 | 0 | 0x08
5745 | x18EEFF808F30080F300401E90BBED | 18EEFF80 | J1939 Address Claim Broadcast | 200 | 8 | 0xF3 | 0x00 | 0x80 | 0xF3 | 0x00 | 0x40 | 0x1E | 0x90 | Unique identifier for J1939 compatible address claim | 0xF3 | BMS Target Address | 0xF3 | Thermistor Module Number | 0x00 | Constant Byte 6 | 0x40 | Constant Byte 7 | 0x1E |  |  |  | Constant Byte 8 | 0x90
5746 | x1839F3808003A54430A000824BC28 | 1839F380 | Thermistor Module -> BMS Broadcast | 100 | 8 | 0x00 | 0x3A | 0x54 | 0x43 | 0x0A | 0x00 | 0x08 | 0x24 | Thermistor Module Number | 0 | Lowest thermistor value (°C, signed) | 58 | Highest thermistor value (°C, signed) | 84 | Average thermistor value (°C, signed) | 67 | Thermistors enabled count | 10 | 0 | 8 |  | Fault bit in Byte 5 | 0 | 0x24
5747 | x1838F3808020042023A540008BC32 | 1838F380 | Thermistor General Broadcast | 100 | 8 | 0x02 | 0x00 | 0x42 | 0x02 | 0x3A | 0x54 | 0x00 | 0x08 | Thermistor ID relative to all configured modules | 2 | Current thermistor value (°C, signed) | 0 | Thermistor ID relative to this module | 66 | Lowest thermistor value (°C, signed) | 2 | Highest thermistor value (°C, signed) | 58 | 84 | 0 | 0x08
5748 | x18EEFF808F30080F300401E90BC8D | 18EEFF80 | J1939 Address Claim Broadcast | 200 | 8 | 0xF3 | 0x00 | 0x80 | 0xF3 | 0x00 | 0x40 | 0x1E | 0x90 | Unique identifier for J1939 compatible address claim | 0xF3 | BMS Target Address | 0xF3 | Thermistor Module Number | 0x00 | Constant Byte 6 | 0x40 | Constant Byte 7 | 0x1E |  |  |  | Constant Byte 8 | 0x90
5749 | x1839F3808003A54430A000824BCC8 | 1839F380 | Thermistor Module -> BMS Broadcast | 100 | 8 | 0x00 | 0x3A | 0x54 | 0x43 | 0x0A | 0x00 | 0x08 | 0x24 | Thermistor Module Number | 0 | Lowest thermistor value (°C, signed) | 58 | Highest thermistor value (°C, signed) | 84 | Average thermistor value (°C, signed) | 67 | Thermistors enabled count | 10 | 0 | 8 |  | Fault bit in Byte 5 | 0 | 0x24
5750 | x1838F3808030044033A540008BCD2 | 1838F380 | Thermistor General Broadcast | 100 | 8 | 0x03 | 0x00 | 0x44 | 0x03 | 0x3A | 0x54 | 0x00 | 0x08 | Thermistor ID relative to all configured modules | 3 | Current thermistor value (°C, signed) | 0 | Thermistor ID relative to this module | 68 | Lowest thermistor value (°C, signed) | 3 | Highest thermistor value (°C, signed) | 58 | 84 | 0 | 0x08
5751 | x18EEFF808F30080F300401E90BD2D | 18EEFF80 | J1939 Address Claim Broadcast | 200 | 8 | 0xF3 | 0x00 | 0x80 | 0xF3 | 0x00 | 0x40 | 0x1E | 0x90 | Unique identifier for J1939 compatible address claim | 0xF3 | BMS Target Address | 0xF3 | Thermistor Module Number | 0x00 | Constant Byte 6 | 0x40 | Constant Byte 7 | 0x1E |  |  |  | Constant Byte 8 | 0x90
5752 | x1839F3808003A54430A000824BD68 | 1839F380 | Thermistor Module -> BMS Broadcast | 100 | 8 | 0x00 | 0x3A | 0x54 | 0x43 | 0x0A | 0x00 | 0x08 | 0x24 | Thermistor Module Number | 0 | Lowest thermistor value (°C, signed) | 58 | Highest thermistor value (°C, signed) | 84 | Average thermistor value (°C, signed) | 67 | Thermistors enabled count | 10 | 0 | 8 |  | Fault bit in Byte 5 | 0 | 0x24
5753 | x1838F3808040046043A540008BD72 | 1838F380 | Thermistor General Broadcast | 100 | 8 | 0x04 | 0x00 | 0x46 | 0x04 | 0x3A | 0x54 | 0x00 | 0x08 | Thermistor ID relative to all configured modules | 4 | Current thermistor value (°C, signed) | 0 | Thermistor ID relative to this module | 70 | Lowest thermistor value (°C, signed) | 4 | Highest thermistor value (°C, signed) | 58 | 84 | 0 | 0x08
5754 | x1839F3808003A54430A000824BDFC | 1839F380 | Thermistor Module -> BMS Broadcast | 100 | 8 | 0x00 | 0x3A | 0x54 | 0x43 | 0x0A | 0x00 | 0x08 | 0x24 | Thermistor Module Number | 0 | Lowest thermistor value (°C, signed) | 58 | Highest thermistor value (°C, signed) | 84 | Average thermistor value (°C, signed) | 67 | Thermistors enabled count | 10 | 0 | 8 |  | Fault bit in Byte 5 | 0 | 0x24
5755 | x1838F3808050048053A540008BE05 | 1838F380 | Thermistor General Broadcast | 100 | 8 | 0x05 | 0x00 | 0x48 | 0x05 | 0x3A | 0x54 | 0x00 | 0x08 | Thermistor ID relative to all configured modules | 5 | Current thermistor value (°C, signed) | 0 | Thermistor ID relative to this module | 72 | Lowest thermistor value (°C, signed) | 5 | Highest thermistor value (°C, signed) | 58 | 84 | 0 | 0x08
5756 | x18EEFF808F30080F300401E90BE60 | 18EEFF80 | J1939 Address Claim Broadcast | 200 | 8 | 0xF3 | 0x00 | 0x80 | 0xF3 | 0x00 | 0x40 | 0x1E | 0x90 | Unique identifier for J1939 compatible address claim | 0xF3 | BMS Target Address | 0xF3 | Thermistor Module Number | 0x00 | Constant Byte 6 | 0x40 | Constant Byte 7 | 0x1E |  |  |  | Constant Byte 8 | 0x90
5757 | x1839F3808003B54430A000724BE9B | 1839F380 | Thermistor Module -> BMS Broadcast | 100 | 8 | 0x00 | 0x3B | 0x54 | 0x43 | 0x0A | 0x00 | 0x07 | 0x24 | Thermistor Module Number | 0 | Lowest thermistor value (°C, signed) | 59 | Highest thermistor value (°C, signed) | 84 | Average thermistor value (°C, signed) | 67 | Thermistors enabled count | 10 | 0 | 7 |  | Fault bit in Byte 5 | 0 | 0x24
5758 | x1838F3808060047063B540007BEA5 | 1838F380 | Thermistor General Broadcast | 100 | 8 | 0x06 | 0x00 | 0x47 | 0x06 | 0x3B | 0x54 | 0x00 | 0x07 | Thermistor ID relative to all configured modules | 6 | Current thermistor value (°C, signed) | 0 | Thermistor ID relative to this module | 71 | Lowest thermistor value (°C, signed) | 6 | Highest thermistor value (°C, signed) | 59 | 84 | 0 | 0x07
5759 | x18EEFF808F30080F300401E90BF00 | 18EEFF80 | J1939 Address Claim Broadcast | 200 | 8 | 0xF3 | 0x00 | 0x80 | 0xF3 | 0x00 | 0x40 | 0x1E | 0x90 | Unique identifier for J1939 compatible address claim | 0xF3 | BMS Target Address | 0xF3 | Thermistor Module Number | 0x00 | Constant Byte 6 | 0x40 | Constant Byte 7 | 0x1E |  |  |  | Constant Byte 8 | 0x90
5760 | x1839F3808003A54430A000824BF3B | 1839F380 | Thermistor Module -> BMS Broadcast | 100 | 8 | 0x00 | 0x3A | 0x54 | 0x43 | 0x0A | 0x00 | 0x08 | 0x24 | Thermistor Module Number | 0 | Lowest thermistor value (°C, signed) | 58 | Highest thermistor value (°C, signed) | 84 | Average thermistor value (°C, signed) | 67 | Thermistors enabled count | 10 | 0 | 8 |  | Fault bit in Byte 5 | 0 | 0x24
5761 | x1838F380807003B073A540008BF45 | 1838F380 | Thermistor General Broadcast | 100 | 8 | 0x07 | 0x00 | 0x3B | 0x07 | 0x3A | 0x54 | 0x00 | 0x08 | Thermistor ID relative to all configured modules | 7 | Current thermistor value (°C, signed) | 0 | Thermistor ID relative to this module | 59 | Lowest thermistor value (°C, signed) | 7 | Highest thermistor value (°C, signed) | 58 | 84 | 0 | 0x08
5762 | x18EEFF808F30080F300401E90BFA0 | 18EEFF80 | J1939 Address Claim Broadcast | 200 | 8 | 0xF3 | 0x00 | 0x80 | 0xF3 | 0x00 | 0x40 | 0x1E | 0x90 | Unique identifier for J1939 compatible address claim | 0xF3 | BMS Target Address | 0xF3 | Thermistor Module Number | 0x00 | Constant Byte 6 | 0x40 | Constant Byte 7 | 0x1E |  |  |  | Constant Byte 8 | 0x90
5763 | x1839F3808003A54430A000824BFDB | 1839F380 | Thermistor Module -> BMS Broadcast | 100 | 8 | 0x00 | 0x3A | 0x54 | 0x43 | 0x0A | 0x00 | 0x08 | 0x24 | Thermistor Module Number | 0 | Lowest thermistor value (°C, signed) | 58 | Highest thermistor value (°C, signed) | 84 | Average thermistor value (°C, signed) | 67 | Thermistors enabled count | 10 | 0 | 8 |  | Fault bit in Byte 5 | 0 | 0x24
5764 | x1838F380808003A083A540008BFE5 | 1838F380 | Thermistor General Broadcast | 100 | 8 | 0x08 | 0x00 | 0x3A | 0x08 | 0x3A | 0x54 | 0x00 | 0x08 | Thermistor ID relative to all configured modules | 8 | Current thermistor value (°C, signed) | 0 | Thermistor ID relative to this module | 58 | Lowest thermistor value (°C, signed) | 8 | Highest thermistor value (°C, signed) | 58 | 84 | 0 | 0x08
5765 | x1839F3808003A54430A000824C06F | 1839F380 | Thermistor Module -> BMS Broadcast | 100 | 8 | 0x00 | 0x3A | 0x54 | 0x43 | 0x0A | 0x00 | 0x08 | 0x24 | Thermistor Module Number | 0 | Lowest thermistor value (°C, signed) | 58 | Highest thermistor value (°C, signed) | 84 | Average thermistor value (°C, signed) | 67 | Thermistors enabled count | 10 | 0 | 8 |  | Fault bit in Byte 5 | 0 | 0x24
5766 | x1838F3808090040093A540008C078 | 1838F380 | Thermistor General Broadcast | 100 | 8 | 0x09 | 0x00 | 0x40 | 0x09 | 0x3A | 0x54 | 0x00 | 0x08 | Thermistor ID relative to all configured modules | 9 | Current thermistor value (°C, signed) | 0 | Thermistor ID relative to this module | 64 | Lowest thermistor value (°C, signed) | 9 | Highest thermistor value (°C, signed) | 58 | 84 | 0 | 0x08
5767 | x18EEFF808F30080F300401E90C0D3 | 18EEFF80 | J1939 Address Claim Broadcast | 200 | 8 | 0xF3 | 0x00 | 0x80 | 0xF3 | 0x00 | 0x40 | 0x1E | 0x90 | Unique identifier for J1939 compatible address claim | 0xF3 | BMS Target Address | 0xF3 | Thermistor Module Number | 0x00 | Constant Byte 6 | 0x40 | Constant Byte 7 | 0x1E |  |  |  | Constant Byte 8 | 0x90
5768 | x1839F3808003A54430A000824C10E | 1839F380 | Thermistor Module -> BMS Broadcast | 100 | 8 | 0x00 | 0x3A | 0x54 | 0x43 | 0x0A | 0x00 | 0x08 | 0x24 | Thermistor Module Number | 0 | Lowest thermistor value (°C, signed) | 58 | Highest thermistor value (°C, signed) | 84 | Average thermistor value (°C, signed) | 67 | Thermistors enabled count | 10 | 0 | 8 |  | Fault bit in Byte 5 | 0 | 0x24
5769 | x1838F3808000054003A540008C118 | 1838F380 | Thermistor General Broadcast | 100 | 8 | 0x00 | 0x00 | 0x54 | 0x00 | 0x3A | 0x54 | 0x00 | 0x08 | Thermistor ID relative to all configured modules | 0 | Current thermistor value (°C, signed) | 0 | Thermistor ID relative to this module | 84 | Lowest thermistor value (°C, signed) | 0 | Highest thermistor value (°C, signed) | 58 | 84 | 0 | 0x08
5770 | x18EEFF808F30080F300401E90C173 | 18EEFF80 | J1939 Address Claim Broadcast | 200 | 8 | 0xF3 | 0x00 | 0x80 | 0xF3 | 0x00 | 0x40 | 0x1E | 0x90 | Unique identifier for J1939 compatible address claim | 0xF3 | BMS Target Address | 0xF3 | Thermistor Module Number | 0x00 | Constant Byte 6 | 0x40 | Constant Byte 7 | 0x1E |  |  |  | Constant Byte 8 | 0x90
5771 | x1839F3808003A54430A000824C1AE | 1839F380 | Thermistor Module -> BMS Broadcast | 100 | 8 | 0x00 | 0x3A | 0x54 | 0x43 | 0x0A | 0x00 | 0x08 | 0x24 | Thermistor Module Number | 0 | Lowest thermistor value (°C, signed) | 58 | Highest thermistor value (°C, signed) | 84 | Average thermistor value (°C, signed) | 67 | Thermistors enabled count | 10 | 0 | 8 |  | Fault bit in Byte 5 | 0 | 0x24
5772 | x1838F3808010040013A540008C1B8 | 1838F380 | Thermistor General Broadcast | 100 | 8 | 0x01 | 0x00 | 0x40 | 0x01 | 0x3A | 0x54 | 0x00 | 0x08 | Thermistor ID relative to all configured modules | 1 | Current thermistor value (°C, signed) | 0 | Thermistor ID relative to this module | 64 | Lowest thermistor value (°C, signed) | 1 | Highest thermistor value (°C, signed) | 58 | 84 | 0 | 0x08
5773 | x18EEFF808F30080F300401E90C213 | 18EEFF80 | J1939 Address Claim Broadcast | 200 | 8 | 0xF3 | 0x00 | 0x80 | 0xF3 | 0x00 | 0x40 | 0x1E | 0x90 | Unique identifier for J1939 compatible address claim | 0xF3 | BMS Target Address | 0xF3 | Thermistor Module Number | 0x00 | Constant Byte 6 | 0x40 | Constant Byte 7 | 0x1E |  |  |  | Constant Byte 8 | 0x90
5774 | x1839F3808003A54430A000824C24E | 1839F380 | Thermistor Module -> BMS Broadcast | 100 | 8 | 0x00 | 0x3A | 0x54 | 0x43 | 0x0A | 0x00 | 0x08 | 0x24 | Thermistor Module Number | 0 | Lowest thermistor value (°C, signed) | 58 | Highest thermistor value (°C, signed) | 84 | Average thermistor value (°C, signed) | 67 | Thermistors enabled count | 10 | 0 | 8 |  | Fault bit in Byte 5 | 0 | 0x24
5775 | x1838F3808020042023A540008C258 | 1838F380 | Thermistor General Broadcast | 100 | 8 | 0x02 | 0x00 | 0x42 | 0x02 | 0x3A | 0x54 | 0x00 | 0x08 | Thermistor ID relative to all configured modules | 2 | Current thermistor value (°C, signed) | 0 | Thermistor ID relative to this module | 66 | Lowest thermistor value (°C, signed) | 2 | Highest thermistor value (°C, signed) | 58 | 84 | 0 | 0x08
5776 | x18EEFF808F30080F300401E90C2B3 | 18EEFF80 | J1939 Address Claim Broadcast | 200 | 8 | 0xF3 | 0x00 | 0x80 | 0xF3 | 0x00 | 0x40 | 0x1E | 0x90 | Unique identifier for J1939 compatible address claim | 0xF3 | BMS Target Address | 0xF3 | Thermistor Module Number | 0x00 | Constant Byte 6 | 0x40 | Constant Byte 7 | 0x1E |  |  |  | Constant Byte 8 | 0x90
5777 | x1839F3808003A54430A000824C2EE | 1839F380 | Thermistor Module -> BMS Broadcast | 100 | 8 | 0x00 | 0x3A | 0x54 | 0x43 | 0x0A | 0x00 | 0x08 | 0x24 | Thermistor Module Number | 0 | Lowest thermistor value (°C, signed) | 58 | Highest thermistor value (°C, signed) | 84 | Average thermistor value (°C, signed) | 67 | Thermistors enabled count | 10 | 0 | 8 |  | Fault bit in Byte 5 | 0 | 0x24
5778 | x1838F3808030042033A540008C2F8 | 1838F380 | Thermistor General Broadcast | 100 | 8 | 0x03 | 0x00 | 0x42 | 0x03 | 0x3A | 0x54 | 0x00 | 0x08 | Thermistor ID relative to all configured modules | 3 | Current thermistor value (°C, signed) | 0 | Thermistor ID relative to this module | 66 | Lowest thermistor value (°C, signed) | 3 | Highest thermistor value (°C, signed) | 58 | 84 | 0 | 0x08
5779 | x1839F3808003A54430A000824C382 | 1839F380 | Thermistor Module -> BMS Broadcast | 100 | 8 | 0x00 | 0x3A | 0x54 | 0x43 | 0x0A | 0x00 | 0x08 | 0x24 | Thermistor Module Number | 0 | Lowest thermistor value (°C, signed) | 58 | Highest thermistor value (°C, signed) | 84 | Average thermistor value (°C, signed) | 67 | Thermistors enabled count | 10 | 0 | 8 |  | Fault bit in Byte 5 | 0 | 0x24
5780 | x1838F3808040042043A540008C38B | 1838F380 | Thermistor General Broadcast | 100 | 8 | 0x04 | 0x00 | 0x42 | 0x04 | 0x3A | 0x54 | 0x00 | 0x08 | Thermistor ID relative to all configured modules | 4 | Current thermistor value (°C, signed) | 0 | Thermistor ID relative to this module | 66 | Lowest thermistor value (°C, signed) | 4 | Highest thermistor value (°C, signed) | 58 | 84 | 0 | 0x08
5781 | x18EEFF808F30080F300401E90C3E7 | 18EEFF80 | J1939 Address Claim Broadcast | 200 | 8 | 0xF3 | 0x00 | 0x80 | 0xF3 | 0x00 | 0x40 | 0x1E | 0x90 | Unique identifier for J1939 compatible address claim | 0xF3 | BMS Target Address | 0xF3 | Thermistor Module Number | 0x00 | Constant Byte 6 | 0x40 | Constant Byte 7 | 0x1E |  |  |  | Constant Byte 8 | 0x90
5782 | x1839F3808003B54430A000724C422 | 1839F380 | Thermistor Module -> BMS Broadcast | 100 | 8 | 0x00 | 0x3B | 0x54 | 0x43 | 0x0A | 0x00 | 0x07 | 0x24 | Thermistor Module Number | 0 | Lowest thermistor value (°C, signed) | 59 | Highest thermistor value (°C, signed) | 84 | Average thermistor value (°C, signed) | 67 | Thermistors enabled count | 10 | 0 | 7 |  | Fault bit in Byte 5 | 0 | 0x24
5783 | x1838F3808050049053B540007C42B | 1838F380 | Thermistor General Broadcast | 100 | 8 | 0x05 | 0x00 | 0x49 | 0x05 | 0x3B | 0x54 | 0x00 | 0x07 | Thermistor ID relative to all configured modules | 5 | Current thermistor value (°C, signed) | 0 | Thermistor ID relative to this module | 73 | Lowest thermistor value (°C, signed) | 5 | Highest thermistor value (°C, signed) | 59 | 84 | 0 | 0x07
5784 | x18EEFF808F30080F300401E90C487 | 18EEFF80 | J1939 Address Claim Broadcast | 200 | 8 | 0xF3 | 0x00 | 0x80 | 0xF3 | 0x00 | 0x40 | 0x1E | 0x90 | Unique identifier for J1939 compatible address claim | 0xF3 | BMS Target Address | 0xF3 | Thermistor Module Number | 0x00 | Constant Byte 6 | 0x40 | Constant Byte 7 | 0x1E |  |  |  | Constant Byte 8 | 0x90
5785 | x1839F3808003A54430A000824C4C2 | 1839F380 | Thermistor Module -> BMS Broadcast | 100 | 8 | 0x00 | 0x3A | 0x54 | 0x43 | 0x0A | 0x00 | 0x08 | 0x24 | Thermistor Module Number | 0 | Lowest thermistor value (°C, signed) | 58 | Highest thermistor value (°C, signed) | 84 | Average thermistor value (°C, signed) | 67 | Thermistors enabled count | 10 | 0 | 8 |  | Fault bit in Byte 5 | 0 | 0x24
5786 | x1838F3808060048063A540008C4CB | 1838F380 | Thermistor General Broadcast | 100 | 8 | 0x06 | 0x00 | 0x48 | 0x06 | 0x3A | 0x54 | 0x00 | 0x08 | Thermistor ID relative to all configured modules | 6 | Current thermistor value (°C, signed) | 0 | Thermistor ID relative to this module | 72 | Lowest thermistor value (°C, signed) | 6 | Highest thermistor value (°C, signed) | 58 | 84 | 0 | 0x08
5787 | x18EEFF808F30080F300401E90C527 | 18EEFF80 | J1939 Address Claim Broadcast | 200 | 8 | 0xF3 | 0x00 | 0x80 | 0xF3 | 0x00 | 0x40 | 0x1E | 0x90 | Unique identifier for J1939 compatible address claim | 0xF3 | BMS Target Address | 0xF3 | Thermistor Module Number | 0x00 | Constant Byte 6 | 0x40 | Constant Byte 7 | 0x1E |  |  |  | Constant Byte 8 | 0x90
5788 | x1839F3808003A54430A000824C562 | 1839F380 | Thermistor Module -> BMS Broadcast | 100 | 8 | 0x00 | 0x3A | 0x54 | 0x43 | 0x0A | 0x00 | 0x08 | 0x24 | Thermistor Module Number | 0 | Lowest thermistor value (°C, signed) | 58 | Highest thermistor value (°C, signed) | 84 | Average thermistor value (°C, signed) | 67 | Thermistors enabled count | 10 | 0 | 8 |  | Fault bit in Byte 5 | 0 | 0x24
5789 | x1838F380807003B073A540008C56B | 1838F380 | Thermistor General Broadcast | 100 | 8 | 0x07 | 0x00 | 0x3B | 0x07 | 0x3A | 0x54 | 0x00 | 0x08 | Thermistor ID relative to all configured modules | 7 | Current thermistor value (°C, signed) | 0 | Thermistor ID relative to this module | 59 | Lowest thermistor value (°C, signed) | 7 | Highest thermistor value (°C, signed) | 58 | 84 | 0 | 0x08
5790 | x18EEFF808F30080F300401E90C5C7 | 18EEFF80 | J1939 Address Claim Broadcast | 200 | 8 | 0xF3 | 0x00 | 0x80 | 0xF3 | 0x00 | 0x40 | 0x1E | 0x90 | Unique identifier for J1939 compatible address claim | 0xF3 | BMS Target Address | 0xF3 | Thermistor Module Number | 0x00 | Constant Byte 6 | 0x40 | Constant Byte 7 | 0x1E |  |  |  | Constant Byte 8 | 0x90
5791 | x1839F3808003A54430A000824C602 | 1839F380 | Thermistor Module -> BMS Broadcast | 100 | 8 | 0x00 | 0x3A | 0x54 | 0x43 | 0x0A | 0x00 | 0x08 | 0x24 | Thermistor Module Number | 0 | Lowest thermistor value (°C, signed) | 58 | Highest thermistor value (°C, signed) | 84 | Average thermistor value (°C, signed) | 67 | Thermistors enabled count | 10 | 0 | 8 |  | Fault bit in Byte 5 | 0 | 0x24
5792 | x1838F380808003A083A540008C60B | 1838F380 | Thermistor General Broadcast | 100 | 8 | 0x08 | 0x00 | 0x3A | 0x08 | 0x3A | 0x54 | 0x00 | 0x08 | Thermistor ID relative to all configured modules | 8 | Current thermistor value (°C, signed) | 0 | Thermistor ID relative to this module | 58 | Lowest thermistor value (°C, signed) | 8 | Highest thermistor value (°C, signed) | 58 | 84 | 0 | 0x08
5793 | x1839F3808003A54430A000824C695 | 1839F380 | Thermistor Module -> BMS Broadcast | 100 | 8 | 0x00 | 0x3A | 0x54 | 0x43 | 0x0A | 0x00 | 0x08 | 0x24 | Thermistor Module Number | 0 | Lowest thermistor value (°C, signed) | 58 | Highest thermistor value (°C, signed) | 84 | Average thermistor value (°C, signed) | 67 | Thermistors enabled count | 10 | 0 | 8 |  | Fault bit in Byte 5 | 0 | 0x24
5794 | x1838F3808090040093A540008C69F | 1838F380 | Thermistor General Broadcast | 100 | 8 | 0x09 | 0x00 | 0x40 | 0x09 | 0x3A | 0x54 | 0x00 | 0x08 | Thermistor ID relative to all configured modules | 9 | Current thermistor value (°C, signed) | 0 | Thermistor ID relative to this module | 64 | Lowest thermistor value (°C, signed) | 9 | Highest thermistor value (°C, signed) | 58 | 84 | 0 | 0x08
5795 | x18EEFF808F30080F300401E90C6FA | 18EEFF80 | J1939 Address Claim Broadcast | 200 | 8 | 0xF3 | 0x00 | 0x80 | 0xF3 | 0x00 | 0x40 | 0x1E | 0x90 | Unique identifier for J1939 compatible address claim | 0xF3 | BMS Target Address | 0xF3 | Thermistor Module Number | 0x00 | Constant Byte 6 | 0x40 | Constant Byte 7 | 0x1E |  |  |  | Constant Byte 8 | 0x90
5796 | x1839F3808003A54430A000824C735 | 1839F380 | Thermistor Module -> BMS Broadcast | 100 | 8 | 0x00 | 0x3A | 0x54 | 0x43 | 0x0A | 0x00 | 0x08 | 0x24 | Thermistor Module Number | 0 | Lowest thermistor value (°C, signed) | 58 | Highest thermistor value (°C, signed) | 84 | Average thermistor value (°C, signed) | 67 | Thermistors enabled count | 10 | 0 | 8 |  | Fault bit in Byte 5 | 0 | 0x24
5797 | x1838F3808000054003A540008C73F | 1838F380 | Thermistor General Broadcast | 100 | 8 | 0x00 | 0x00 | 0x54 | 0x00 | 0x3A | 0x54 | 0x00 | 0x08 | Thermistor ID relative to all configured modules | 0 | Current thermistor value (°C, signed) | 0 | Thermistor ID relative to this module | 84 | Lowest thermistor value (°C, signed) | 0 | Highest thermistor value (°C, signed) | 58 | 84 | 0 | 0x08
5798 | x18EEFF808F30080F300401E90C79A | 18EEFF80 | J1939 Address Claim Broadcast | 200 | 8 | 0xF3 | 0x00 | 0x80 | 0xF3 | 0x00 | 0x40 | 0x1E | 0x90 | Unique identifier for J1939 compatible address claim | 0xF3 | BMS Target Address | 0xF3 | Thermistor Module Number | 0x00 | Constant Byte 6 | 0x40 | Constant Byte 7 | 0x1E |  |  |  | Constant Byte 8 | 0x90
5799 | x1839F3808003A54430A000824C7D5 | 1839F380 | Thermistor Module -> BMS Broadcast | 100 | 8 | 0x00 | 0x3A | 0x54 | 0x43 | 0x0A | 0x00 | 0x08 | 0x24 | Thermistor Module Number | 0 | Lowest thermistor value (°C, signed) | 58 | Highest thermistor value (°C, signed) | 84 | Average thermistor value (°C, signed) | 67 | Thermistors enabled count | 10 | 0 | 8 |  | Fault bit in Byte 5 | 0 | 0x24
5800 | x1838F3808010040013A540008C7DF | 1838F380 | Thermistor General Broadcast | 100 | 8 | 0x01 | 0x00 | 0x40 | 0x01 | 0x3A | 0x54 | 0x00 | 0x08 | Thermistor ID relative to all configured modules | 1 | Current thermistor value (°C, signed) | 0 | Thermistor ID relative to this module | 64 | Lowest thermistor value (°C, signed) | 1 | Highest thermistor value (°C, signed) | 58 | 84 | 0 | 0x08
5801 | x18EEFF808F30080F300401E90C83A | 18EEFF80 | J1939 Address Claim Broadcast | 200 | 8 | 0xF3 | 0x00 | 0x80 | 0xF3 | 0x00 | 0x40 | 0x1E | 0x90 | Unique identifier for J1939 compatible address claim | 0xF3 | BMS Target Address | 0xF3 | Thermistor Module Number | 0x00 | Constant Byte 6 | 0x40 | Constant Byte 7 | 0x1E |  |  |  | Constant Byte 8 | 0x90
5802 | x1839F3808003A54430A000824C875 | 1839F380 | Thermistor Module -> BMS Broadcast | 100 | 8 | 0x00 | 0x3A | 0x54 | 0x43 | 0x0A | 0x00 | 0x08 | 0x24 | Thermistor Module Number | 0 | Lowest thermistor value (°C, signed) | 58 | Highest thermistor value (°C, signed) | 84 | Average thermistor value (°C, signed) | 67 | Thermistors enabled count | 10 | 0 | 8 |  | Fault bit in Byte 5 | 0 | 0x24
5803 | x1838F3808020042023A540008C87F | 1838F380 | Thermistor General Broadcast | 100 | 8 | 0x02 | 0x00 | 0x42 | 0x02 | 0x3A | 0x54 | 0x00 | 0x08 | Thermistor ID relative to all configured modules | 2 | Current thermistor value (°C, signed) | 0 | Thermistor ID relative to this module | 66 | Lowest thermistor value (°C, signed) | 2 | Highest thermistor value (°C, signed) | 58 | 84 | 0 | 0x08
5804 | x18EEFF808F30080F300401E90C8DA | 18EEFF80 | J1939 Address Claim Broadcast | 200 | 8 | 0xF3 | 0x00 | 0x80 | 0xF3 | 0x00 | 0x40 | 0x1E | 0x90 | Unique identifier for J1939 compatible address claim | 0xF3 | BMS Target Address | 0xF3 | Thermistor Module Number | 0x00 | Constant Byte 6 | 0x40 | Constant Byte 7 | 0x1E |  |  |  | Constant Byte 8 | 0x90
5805 | x1839F3808003A54430A000824C915 | 1839F380 | Thermistor Module -> BMS Broadcast | 100 | 8 | 0x00 | 0x3A | 0x54 | 0x43 | 0x0A | 0x00 | 0x08 | 0x24 | Thermistor Module Number | 0 | Lowest thermistor value (°C, signed) | 58 | Highest thermistor value (°C, signed) | 84 | Average thermistor value (°C, signed) | 67 | Thermistors enabled count | 10 | 0 | 8 |  | Fault bit in Byte 5 | 0 | 0x24
5806 | x1838F3808030042033A540008C91F | 1838F380 | Thermistor General Broadcast | 100 | 8 | 0x03 | 0x00 | 0x42 | 0x03 | 0x3A | 0x54 | 0x00 | 0x08 | Thermistor ID relative to all configured modules | 3 | Current thermistor value (°C, signed) | 0 | Thermistor ID relative to this module | 66 | Lowest thermistor value (°C, signed) | 3 | Highest thermistor value (°C, signed) | 58 | 84 | 0 | 0x08
5807 | x1839F3808003A54430A000824C9A9 | 1839F380 | Thermistor Module -> BMS Broadcast | 100 | 8 | 0x00 | 0x3A | 0x54 | 0x43 | 0x0A | 0x00 | 0x08 | 0x24 | Thermistor Module Number | 0 | Lowest thermistor value (°C, signed) | 58 | Highest thermistor value (°C, signed) | 84 | Average thermistor value (°C, signed) | 67 | Thermistors enabled count | 10 | 0 | 8 |  | Fault bit in Byte 5 | 0 | 0x24
5808 | x1838F3808040044043A540008C9B2 | 1838F380 | Thermistor General Broadcast | 100 | 8 | 0x04 | 0x00 | 0x44 | 0x04 | 0x3A | 0x54 | 0x00 | 0x08 | Thermistor ID relative to all configured modules | 4 | Current thermistor value (°C, signed) | 0 | Thermistor ID relative to this module | 68 | Lowest thermistor value (°C, signed) | 4 | Highest thermistor value (°C, signed) | 58 | 84 | 0 | 0x08
5809 | x18EEFF808F30080F300401E90CA0D | 18EEFF80 | J1939 Address Claim Broadcast | 200 | 8 | 0xF3 | 0x00 | 0x80 | 0xF3 | 0x00 | 0x40 | 0x1E | 0x90 | Unique identifier for J1939 compatible address claim | 0xF3 | BMS Target Address | 0xF3 | Thermistor Module Number | 0x00 | Constant Byte 6 | 0x40 | Constant Byte 7 | 0x1E |  |  |  | Constant Byte 8 | 0x90
5810 | x1839F3808003A54430A000824CA48 | 1839F380 | Thermistor Module -> BMS Broadcast | 100 | 8 | 0x00 | 0x3A | 0x54 | 0x43 | 0x0A | 0x00 | 0x08 | 0x24 | Thermistor Module Number | 0 | Lowest thermistor value (°C, signed) | 58 | Highest thermistor value (°C, signed) | 84 | Average thermistor value (°C, signed) | 67 | Thermistors enabled count | 10 | 0 | 8 |  | Fault bit in Byte 5 | 0 | 0x24
5811 | x1838F3808050048053A540008CA52 | 1838F380 | Thermistor General Broadcast | 100 | 8 | 0x05 | 0x00 | 0x48 | 0x05 | 0x3A | 0x54 | 0x00 | 0x08 | Thermistor ID relative to all configured modules | 5 | Current thermistor value (°C, signed) | 0 | Thermistor ID relative to this module | 72 | Lowest thermistor value (°C, signed) | 5 | Highest thermistor value (°C, signed) | 58 | 84 | 0 | 0x08
5812 | x18EEFF808F30080F300401E90CAAD | 18EEFF80 | J1939 Address Claim Broadcast | 200 | 8 | 0xF3 | 0x00 | 0x80 | 0xF3 | 0x00 | 0x40 | 0x1E | 0x90 | Unique identifier for J1939 compatible address claim | 0xF3 | BMS Target Address | 0xF3 | Thermistor Module Number | 0x00 | Constant Byte 6 | 0x40 | Constant Byte 7 | 0x1E |  |  |  | Constant Byte 8 | 0x90
5813 | x1839F3808003A54430A000824CAE8 | 1839F380 | Thermistor Module -> BMS Broadcast | 100 | 8 | 0x00 | 0x3A | 0x54 | 0x43 | 0x0A | 0x00 | 0x08 | 0x24 | Thermistor Module Number | 0 | Lowest thermistor value (°C, signed) | 58 | Highest thermistor value (°C, signed) | 84 | Average thermistor value (°C, signed) | 67 | Thermistors enabled count | 10 | 0 | 8 |  | Fault bit in Byte 5 | 0 | 0x24
5814 | x1838F3808060048063A540008CAF2 | 1838F380 | Thermistor General Broadcast | 100 | 8 | 0x06 | 0x00 | 0x48 | 0x06 | 0x3A | 0x54 | 0x00 | 0x08 | Thermistor ID relative to all configured modules | 6 | Current thermistor value (°C, signed) | 0 | Thermistor ID relative to this module | 72 | Lowest thermistor value (°C, signed) | 6 | Highest thermistor value (°C, signed) | 58 | 84 | 0 | 0x08
5815 | x18EEFF808F30080F300401E90CB4D | 18EEFF80 | J1939 Address Claim Broadcast | 200 | 8 | 0xF3 | 0x00 | 0x80 | 0xF3 | 0x00 | 0x40 | 0x1E | 0x90 | Unique identifier for J1939 compatible address claim | 0xF3 | BMS Target Address | 0xF3 | Thermistor Module Number | 0x00 | Constant Byte 6 | 0x40 | Constant Byte 7 | 0x1E |  |  |  | Constant Byte 8 | 0x90
5816 | x1839F3808003A54430A000824CB88 | 1839F380 | Thermistor Module -> BMS Broadcast | 100 | 8 | 0x00 | 0x3A | 0x54 | 0x43 | 0x0A | 0x00 | 0x08 | 0x24 | Thermistor Module Number | 0 | Lowest thermistor value (°C, signed) | 58 | Highest thermistor value (°C, signed) | 84 | Average thermistor value (°C, signed) | 67 | Thermistors enabled count | 10 | 0 | 8 |  | Fault bit in Byte 5 | 0 | 0x24
5817 | x1838F380807003B073A540008CB92 | 1838F380 | Thermistor General Broadcast | 100 | 8 | 0x07 | 0x00 | 0x3B | 0x07 | 0x3A | 0x54 | 0x00 | 0x08 | Thermistor ID relative to all configured modules | 7 | Current thermistor value (°C, signed) | 0 | Thermistor ID relative to this module | 59 | Lowest thermistor value (°C, signed) | 7 | Highest thermistor value (°C, signed) | 58 | 84 | 0 | 0x08
5818 | x18EEFF808F30080F300401E90CBED | 18EEFF80 | J1939 Address Claim Broadcast | 200 | 8 | 0xF3 | 0x00 | 0x80 | 0xF3 | 0x00 | 0x40 | 0x1E | 0x90 | Unique identifier for J1939 compatible address claim | 0xF3 | BMS Target Address | 0xF3 | Thermistor Module Number | 0x00 | Constant Byte 6 | 0x40 | Constant Byte 7 | 0x1E |  |  |  | Constant Byte 8 | 0x90
5819 | x1839F3808003A54430A000824CC28 | 1839F380 | Thermistor Module -> BMS Broadcast | 100 | 8 | 0x00 | 0x3A | 0x54 | 0x43 | 0x0A | 0x00 | 0x08 | 0x24 | Thermistor Module Number | 0 | Lowest thermistor value (°C, signed) | 58 | Highest thermistor value (°C, signed) | 84 | Average thermistor value (°C, signed) | 67 | Thermistors enabled count | 10 | 0 | 8 |  | Fault bit in Byte 5 | 0 | 0x24
5820 | x1838F380808003A083A540008CC32 | 1838F380 | Thermistor General Broadcast | 100 | 8 | 0x08 | 0x00 | 0x3A | 0x08 | 0x3A | 0x54 | 0x00 | 0x08 | Thermistor ID relative to all configured modules | 8 | Current thermistor value (°C, signed) | 0 | Thermistor ID relative to this module | 58 | Lowest thermistor value (°C, signed) | 8 | Highest thermistor value (°C, signed) | 58 | 84 | 0 | 0x08
5821 | x1839F3808003A54430A000824CCBC | 1839F380 | Thermistor Module -> BMS Broadcast | 100 | 8 | 0x00 | 0x3A | 0x54 | 0x43 | 0x0A | 0x00 | 0x08 | 0x24 | Thermistor Module Number | 0 | Lowest thermistor value (°C, signed) | 58 | Highest thermistor value (°C, signed) | 84 | Average thermistor value (°C, signed) | 67 | Thermistors enabled count | 10 | 0 | 8 |  | Fault bit in Byte 5 | 0 | 0x24
5822 | x1838F3808090040093A540008CCC5 | 1838F380 | Thermistor General Broadcast | 100 | 8 | 0x09 | 0x00 | 0x40 | 0x09 | 0x3A | 0x54 | 0x00 | 0x08 | Thermistor ID relative to all configured modules | 9 | Current thermistor value (°C, signed) | 0 | Thermistor ID relative to this module | 64 | Lowest thermistor value (°C, signed) | 9 | Highest thermistor value (°C, signed) | 58 | 84 | 0 | 0x08
5823 | x18EEFF808F30080F300401E90CD20 | 18EEFF80 | J1939 Address Claim Broadcast | 200 | 8 | 0xF3 | 0x00 | 0x80 | 0xF3 | 0x00 | 0x40 | 0x1E | 0x90 | Unique identifier for J1939 compatible address claim | 0xF3 | BMS Target Address | 0xF3 | Thermistor Module Number | 0x00 | Constant Byte 6 | 0x40 | Constant Byte 7 | 0x1E |  |  |  | Constant Byte 8 | 0x90
5824 | x1839F3808003A54430A000824CD5B | 1839F380 | Thermistor Module -> BMS Broadcast | 100 | 8 | 0x00 | 0x3A | 0x54 | 0x43 | 0x0A | 0x00 | 0x08 | 0x24 | Thermistor Module Number | 0 | Lowest thermistor value (°C, signed) | 58 | Highest thermistor value (°C, signed) | 84 | Average thermistor value (°C, signed) | 67 | Thermistors enabled count | 10 | 0 | 8 |  | Fault bit in Byte 5 | 0 | 0x24
5825 | x1838F3808000054003A540008CD65 | 1838F380 | Thermistor General Broadcast | 100 | 8 | 0x00 | 0x00 | 0x54 | 0x00 | 0x3A | 0x54 | 0x00 | 0x08 | Thermistor ID relative to all configured modules | 0 | Current thermistor value (°C, signed) | 0 | Thermistor ID relative to this module | 84 | Lowest thermistor value (°C, signed) | 0 | Highest thermistor value (°C, signed) | 58 | 84 | 0 | 0x08
5826 | x18EEFF808F30080F300401E90CDC0 | 18EEFF80 | J1939 Address Claim Broadcast | 200 | 8 | 0xF3 | 0x00 | 0x80 | 0xF3 | 0x00 | 0x40 | 0x1E | 0x90 | Unique identifier for J1939 compatible address claim | 0xF3 | BMS Target Address | 0xF3 | Thermistor Module Number | 0x00 | Constant Byte 6 | 0x40 | Constant Byte 7 | 0x1E |  |  |  | Constant Byte 8 | 0x90
5827 | x1839F3808003A54430A000824CDFB | 1839F380 | Thermistor Module -> BMS Broadcast | 100 | 8 | 0x00 | 0x3A | 0x54 | 0x43 | 0x0A | 0x00 | 0x08 | 0x24 | Thermistor Module Number | 0 | Lowest thermistor value (°C, signed) | 58 | Highest thermistor value (°C, signed) | 84 | Average thermistor value (°C, signed) | 67 | Thermistors enabled count | 10 | 0 | 8 |  | Fault bit in Byte 5 | 0 | 0x24
5828 | x1838F3808010040013A540008CE05 | 1838F380 | Thermistor General Broadcast | 100 | 8 | 0x01 | 0x00 | 0x40 | 0x01 | 0x3A | 0x54 | 0x00 | 0x08 | Thermistor ID relative to all configured modules | 1 | Current thermistor value (°C, signed) | 0 | Thermistor ID relative to this module | 64 | Lowest thermistor value (°C, signed) | 1 | Highest thermistor value (°C, signed) | 58 | 84 | 0 | 0x08
5829 | x18EEFF808F30080F300401E90CE60 | 18EEFF80 | J1939 Address Claim Broadcast | 200 | 8 | 0xF3 | 0x00 | 0x80 | 0xF3 | 0x00 | 0x40 | 0x1E | 0x90 | Unique identifier for J1939 compatible address claim | 0xF3 | BMS Target Address | 0xF3 | Thermistor Module Number | 0x00 | Constant Byte 6 | 0x40 | Constant Byte 7 | 0x1E |  |  |  | Constant Byte 8 | 0x90
5830 | x1839F3808003A54430A000824CE9B | 1839F380 | Thermistor Module -> BMS Broadcast | 100 | 8 | 0x00 | 0x3A | 0x54 | 0x43 | 0x0A | 0x00 | 0x08 | 0x24 | Thermistor Module Number | 0 | Lowest thermistor value (°C, signed) | 58 | Highest thermistor value (°C, signed) | 84 | Average thermistor value (°C, signed) | 67 | Thermistors enabled count | 10 | 0 | 8 |  | Fault bit in Byte 5 | 0 | 0x24
5831 | x1838F3808020042023A540008CEA5 | 1838F380 | Thermistor General Broadcast | 100 | 8 | 0x02 | 0x00 | 0x42 | 0x02 | 0x3A | 0x54 | 0x00 | 0x08 | Thermistor ID relative to all configured modules | 2 | Current thermistor value (°C, signed) | 0 | Thermistor ID relative to this module | 66 | Lowest thermistor value (°C, signed) | 2 | Highest thermistor value (°C, signed) | 58 | 84 | 0 | 0x08
5832 | x1839F3808003A54430A000824CF2F | 1839F380 | Thermistor Module -> BMS Broadcast | 100 | 8 | 0x00 | 0x3A | 0x54 | 0x43 | 0x0A | 0x00 | 0x08 | 0x24 | Thermistor Module Number | 0 | Lowest thermistor value (°C, signed) | 58 | Highest thermistor value (°C, signed) | 84 | Average thermistor value (°C, signed) | 67 | Thermistors enabled count | 10 | 0 | 8 |  | Fault bit in Byte 5 | 0 | 0x24
5833 | x1838F3808030042033A540008CF38 | 1838F380 | Thermistor General Broadcast | 100 | 8 | 0x03 | 0x00 | 0x42 | 0x03 | 0x3A | 0x54 | 0x00 | 0x08 | Thermistor ID relative to all configured modules | 3 | Current thermistor value (°C, signed) | 0 | Thermistor ID relative to this module | 66 | Lowest thermistor value (°C, signed) | 3 | Highest thermistor value (°C, signed) | 58 | 84 | 0 | 0x08
5834 | x18EEFF808F30080F300401E90CF94 | 18EEFF80 | J1939 Address Claim Broadcast | 200 | 8 | 0xF3 | 0x00 | 0x80 | 0xF3 | 0x00 | 0x40 | 0x1E | 0x90 | Unique identifier for J1939 compatible address claim | 0xF3 | BMS Target Address | 0xF3 | Thermistor Module Number | 0x00 | Constant Byte 6 | 0x40 | Constant Byte 7 | 0x1E |  |  |  | Constant Byte 8 | 0x90
5835 | x1839F3808003A54430A000824CFCF | 1839F380 | Thermistor Module -> BMS Broadcast | 100 | 8 | 0x00 | 0x3A | 0x54 | 0x43 | 0x0A | 0x00 | 0x08 | 0x24 | Thermistor Module Number | 0 | Lowest thermistor value (°C, signed) | 58 | Highest thermistor value (°C, signed) | 84 | Average thermistor value (°C, signed) | 67 | Thermistors enabled count | 10 | 0 | 8 |  | Fault bit in Byte 5 | 0 | 0x24
5836 | x1838F3808040045043A540008CFD8 | 1838F380 | Thermistor General Broadcast | 100 | 8 | 0x04 | 0x00 | 0x45 | 0x04 | 0x3A | 0x54 | 0x00 | 0x08 | Thermistor ID relative to all configured modules | 4 | Current thermistor value (°C, signed) | 0 | Thermistor ID relative to this module | 69 | Lowest thermistor value (°C, signed) | 4 | Highest thermistor value (°C, signed) | 58 | 84 | 0 | 0x08
5837 | x18EEFF808F30080F300401E90D034 | 18EEFF80 | J1939 Address Claim Broadcast | 200 | 8 | 0xF3 | 0x00 | 0x80 | 0xF3 | 0x00 | 0x40 | 0x1E | 0x90 | Unique identifier for J1939 compatible address claim | 0xF3 | BMS Target Address | 0xF3 | Thermistor Module Number | 0x00 | Constant Byte 6 | 0x40 | Constant Byte 7 | 0x1E |  |  |  | Constant Byte 8 | 0x90
5838 | x1839F3808003A54430A000824D06F | 1839F380 | Thermistor Module -> BMS Broadcast | 100 | 8 | 0x00 | 0x3A | 0x54 | 0x43 | 0x0A | 0x00 | 0x08 | 0x24 | Thermistor Module Number | 0 | Lowest thermistor value (°C, signed) | 58 | Highest thermistor value (°C, signed) | 84 | Average thermistor value (°C, signed) | 67 | Thermistors enabled count | 10 | 0 | 8 |  | Fault bit in Byte 5 | 0 | 0x24
5839 | x1838F380805004A053A540008D078 | 1838F380 | Thermistor General Broadcast | 100 | 8 | 0x05 | 0x00 | 0x4A | 0x05 | 0x3A | 0x54 | 0x00 | 0x08 | Thermistor ID relative to all configured modules | 5 | Current thermistor value (°C, signed) | 0 | Thermistor ID relative to this module | 74 | Lowest thermistor value (°C, signed) | 5 | Highest thermistor value (°C, signed) | 58 | 84 | 0 | 0x08
5840 | x18EEFF808F30080F300401E90D0D4 | 18EEFF80 | J1939 Address Claim Broadcast | 200 | 8 | 0xF3 | 0x00 | 0x80 | 0xF3 | 0x00 | 0x40 | 0x1E | 0x90 | Unique identifier for J1939 compatible address claim | 0xF3 | BMS Target Address | 0xF3 | Thermistor Module Number | 0x00 | Constant Byte 6 | 0x40 | Constant Byte 7 | 0x1E |  |  |  | Constant Byte 8 | 0x90
5841 | x1839F3808003A54430A000824D10F | 1839F380 | Thermistor Module -> BMS Broadcast | 100 | 8 | 0x00 | 0x3A | 0x54 | 0x43 | 0x0A | 0x00 | 0x08 | 0x24 | Thermistor Module Number | 0 | Lowest thermistor value (°C, signed) | 58 | Highest thermistor value (°C, signed) | 84 | Average thermistor value (°C, signed) | 67 | Thermistors enabled count | 10 | 0 | 8 |  | Fault bit in Byte 5 | 0 | 0x24
5842 | x1838F3808060048063A540008D118 | 1838F380 | Thermistor General Broadcast | 100 | 8 | 0x06 | 0x00 | 0x48 | 0x06 | 0x3A | 0x54 | 0x00 | 0x08 | Thermistor ID relative to all configured modules | 6 | Current thermistor value (°C, signed) | 0 | Thermistor ID relative to this module | 72 | Lowest thermistor value (°C, signed) | 6 | Highest thermistor value (°C, signed) | 58 | 84 | 0 | 0x08
5843 | x18EEFF808F30080F300401E90D174 | 18EEFF80 | J1939 Address Claim Broadcast | 200 | 8 | 0xF3 | 0x00 | 0x80 | 0xF3 | 0x00 | 0x40 | 0x1E | 0x90 | Unique identifier for J1939 compatible address claim | 0xF3 | BMS Target Address | 0xF3 | Thermistor Module Number | 0x00 | Constant Byte 6 | 0x40 | Constant Byte 7 | 0x1E |  |  |  | Constant Byte 8 | 0x90
5844 | x1839F3808003A54430A000824D1AF | 1839F380 | Thermistor Module -> BMS Broadcast | 100 | 8 | 0x00 | 0x3A | 0x54 | 0x43 | 0x0A | 0x00 | 0x08 | 0x24 | Thermistor Module Number | 0 | Lowest thermistor value (°C, signed) | 58 | Highest thermistor value (°C, signed) | 84 | Average thermistor value (°C, signed) | 67 | Thermistors enabled count | 10 | 0 | 8 |  | Fault bit in Byte 5 | 0 | 0x24
5845 | x1838F380807003B073A540008D1B8 | 1838F380 | Thermistor General Broadcast | 100 | 8 | 0x07 | 0x00 | 0x3B | 0x07 | 0x3A | 0x54 | 0x00 | 0x08 | Thermistor ID relative to all configured modules | 7 | Current thermistor value (°C, signed) | 0 | Thermistor ID relative to this module | 59 | Lowest thermistor value (°C, signed) | 7 | Highest thermistor value (°C, signed) | 58 | 84 | 0 | 0x08
5846 | x1839F3808003A54430A000824D242 | 1839F380 | Thermistor Module -> BMS Broadcast | 100 | 8 | 0x00 | 0x3A | 0x54 | 0x43 | 0x0A | 0x00 | 0x08 | 0x24 | Thermistor Module Number | 0 | Lowest thermistor value (°C, signed) | 58 | Highest thermistor value (°C, signed) | 84 | Average thermistor value (°C, signed) | 67 | Thermistors enabled count | 10 | 0 | 8 |  | Fault bit in Byte 5 | 0 | 0x24
5847 | x1838F380808003A083A540008D24C | 1838F380 | Thermistor General Broadcast | 100 | 8 | 0x08 | 0x00 | 0x3A | 0x08 | 0x3A | 0x54 | 0x00 | 0x08 | Thermistor ID relative to all configured modules | 8 | Current thermistor value (°C, signed) | 0 | Thermistor ID relative to this module | 58 | Lowest thermistor value (°C, signed) | 8 | Highest thermistor value (°C, signed) | 58 | 84 | 0 | 0x08
5848 | x18EEFF808F30080F300401E90D2A7 | 18EEFF80 | J1939 Address Claim Broadcast | 200 | 8 | 0xF3 | 0x00 | 0x80 | 0xF3 | 0x00 | 0x40 | 0x1E | 0x90 | Unique identifier for J1939 compatible address claim | 0xF3 | BMS Target Address | 0xF3 | Thermistor Module Number | 0x00 | Constant Byte 6 | 0x40 | Constant Byte 7 | 0x1E |  |  |  | Constant Byte 8 | 0x90
5849 | x1839F3808003A54430A000824D2E2 | 1839F380 | Thermistor Module -> BMS Broadcast | 100 | 8 | 0x00 | 0x3A | 0x54 | 0x43 | 0x0A | 0x00 | 0x08 | 0x24 | Thermistor Module Number | 0 | Lowest thermistor value (°C, signed) | 58 | Highest thermistor value (°C, signed) | 84 | Average thermistor value (°C, signed) | 67 | Thermistors enabled count | 10 | 0 | 8 |  | Fault bit in Byte 5 | 0 | 0x24
5850 | x1838F3808090040093A540008D2EC | 1838F380 | Thermistor General Broadcast | 100 | 8 | 0x09 | 0x00 | 0x40 | 0x09 | 0x3A | 0x54 | 0x00 | 0x08 | Thermistor ID relative to all configured modules | 9 | Current thermistor value (°C, signed) | 0 | Thermistor ID relative to this module | 64 | Lowest thermistor value (°C, signed) | 9 | Highest thermistor value (°C, signed) | 58 | 84 | 0 | 0x08
5851 | x18EEFF808F30080F300401E90D347 | 18EEFF80 | J1939 Address Claim Broadcast | 200 | 8 | 0xF3 | 0x00 | 0x80 | 0xF3 | 0x00 | 0x40 | 0x1E | 0x90 | Unique identifier for J1939 compatible address claim | 0xF3 | BMS Target Address | 0xF3 | Thermistor Module Number | 0x00 | Constant Byte 6 | 0x40 | Constant Byte 7 | 0x1E |  |  |  | Constant Byte 8 | 0x90
5852 | x1839F3808003A54430A000824D382 | 1839F380 | Thermistor Module -> BMS Broadcast | 100 | 8 | 0x00 | 0x3A | 0x54 | 0x43 | 0x0A | 0x00 | 0x08 | 0x24 | Thermistor Module Number | 0 | Lowest thermistor value (°C, signed) | 58 | Highest thermistor value (°C, signed) | 84 | Average thermistor value (°C, signed) | 67 | Thermistors enabled count | 10 | 0 | 8 |  | Fault bit in Byte 5 | 0 | 0x24
5853 | x1838F3808000054003A540008D38C | 1838F380 | Thermistor General Broadcast | 100 | 8 | 0x00 | 0x00 | 0x54 | 0x00 | 0x3A | 0x54 | 0x00 | 0x08 | Thermistor ID relative to all configured modules | 0 | Current thermistor value (°C, signed) | 0 | Thermistor ID relative to this module | 84 | Lowest thermistor value (°C, signed) | 0 | Highest thermistor value (°C, signed) | 58 | 84 | 0 | 0x08
5854 | x18EEFF808F30080F300401E90D3E7 | 18EEFF80 | J1939 Address Claim Broadcast | 200 | 8 | 0xF3 | 0x00 | 0x80 | 0xF3 | 0x00 | 0x40 | 0x1E | 0x90 | Unique identifier for J1939 compatible address claim | 0xF3 | BMS Target Address | 0xF3 | Thermistor Module Number | 0x00 | Constant Byte 6 | 0x40 | Constant Byte 7 | 0x1E |  |  |  | Constant Byte 8 | 0x90
5855 | x1839F3808003A54430A000824D422 | 1839F380 | Thermistor Module -> BMS Broadcast | 100 | 8 | 0x00 | 0x3A | 0x54 | 0x43 | 0x0A | 0x00 | 0x08 | 0x24 | Thermistor Module Number | 0 | Lowest thermistor value (°C, signed) | 58 | Highest thermistor value (°C, signed) | 84 | Average thermistor value (°C, signed) | 67 | Thermistors enabled count | 10 | 0 | 8 |  | Fault bit in Byte 5 | 0 | 0x24
5856 | x1838F3808010040013A540008D42C | 1838F380 | Thermistor General Broadcast | 100 | 8 | 0x01 | 0x00 | 0x40 | 0x01 | 0x3A | 0x54 | 0x00 | 0x08 | Thermistor ID relative to all configured modules | 1 | Current thermistor value (°C, signed) | 0 | Thermistor ID relative to this module | 64 | Lowest thermistor value (°C, signed) | 1 | Highest thermistor value (°C, signed) | 58 | 84 | 0 | 0x08
5857 | x18EEFF808F30080F300401E90D487 | 18EEFF80 | J1939 Address Claim Broadcast | 200 | 8 | 0xF3 | 0x00 | 0x80 | 0xF3 | 0x00 | 0x40 | 0x1E | 0x90 | Unique identifier for J1939 compatible address claim | 0xF3 | BMS Target Address | 0xF3 | Thermistor Module Number | 0x00 | Constant Byte 6 | 0x40 | Constant Byte 7 | 0x1E |  |  |  | Constant Byte 8 | 0x90
5858 | x1839F3808003A54430A000824D4C2 | 1839F380 | Thermistor Module -> BMS Broadcast | 100 | 8 | 0x00 | 0x3A | 0x54 | 0x43 | 0x0A | 0x00 | 0x08 | 0x24 | Thermistor Module Number | 0 | Lowest thermistor value (°C, signed) | 58 | Highest thermistor value (°C, signed) | 84 | Average thermistor value (°C, signed) | 67 | Thermistors enabled count | 10 | 0 | 8 |  | Fault bit in Byte 5 | 0 | 0x24
5859 | x1838F3808020042023A540008D4CC | 1838F380 | Thermistor General Broadcast | 100 | 8 | 0x02 | 0x00 | 0x42 | 0x02 | 0x3A | 0x54 | 0x00 | 0x08 | Thermistor ID relative to all configured modules | 2 | Current thermistor value (°C, signed) | 0 | Thermistor ID relative to this module | 66 | Lowest thermistor value (°C, signed) | 2 | Highest thermistor value (°C, signed) | 58 | 84 | 0 | 0x08
5860 | x1839F3808003A54430A000824D556 | 1839F380 | Thermistor Module -> BMS Broadcast | 100 | 8 | 0x00 | 0x3A | 0x54 | 0x43 | 0x0A | 0x00 | 0x08 | 0x24 | Thermistor Module Number | 0 | Lowest thermistor value (°C, signed) | 58 | Highest thermistor value (°C, signed) | 84 | Average thermistor value (°C, signed) | 67 | Thermistors enabled count | 10 | 0 | 8 |  | Fault bit in Byte 5 | 0 | 0x24
5861 | x1838F3808030042033A540008D55F | 1838F380 | Thermistor General Broadcast | 100 | 8 | 0x03 | 0x00 | 0x42 | 0x03 | 0x3A | 0x54 | 0x00 | 0x08 | Thermistor ID relative to all configured modules | 3 | Current thermistor value (°C, signed) | 0 | Thermistor ID relative to this module | 66 | Lowest thermistor value (°C, signed) | 3 | Highest thermistor value (°C, signed) | 58 | 84 | 0 | 0x08
5862 | x18EEFF808F30080F300401E90D5BA | 18EEFF80 | J1939 Address Claim Broadcast | 200 | 8 | 0xF3 | 0x00 | 0x80 | 0xF3 | 0x00 | 0x40 | 0x1E | 0x90 | Unique identifier for J1939 compatible address claim | 0xF3 | BMS Target Address | 0xF3 | Thermistor Module Number | 0x00 | Constant Byte 6 | 0x40 | Constant Byte 7 | 0x1E |  |  |  | Constant Byte 8 | 0x90
5863 | x1839F3808003A54430A000824D5F5 | 1839F380 | Thermistor Module -> BMS Broadcast | 100 | 8 | 0x00 | 0x3A | 0x54 | 0x43 | 0x0A | 0x00 | 0x08 | 0x24 | Thermistor Module Number | 0 | Lowest thermistor value (°C, signed) | 58 | Highest thermistor value (°C, signed) | 84 | Average thermistor value (°C, signed) | 67 | Thermistors enabled count | 10 | 0 | 8 |  | Fault bit in Byte 5 | 0 | 0x24
5864 | x1838F3808040045043A540008D5FF | 1838F380 | Thermistor General Broadcast | 100 | 8 | 0x04 | 0x00 | 0x45 | 0x04 | 0x3A | 0x54 | 0x00 | 0x08 | Thermistor ID relative to all configured modules | 4 | Current thermistor value (°C, signed) | 0 | Thermistor ID relative to this module | 69 | Lowest thermistor value (°C, signed) | 4 | Highest thermistor value (°C, signed) | 58 | 84 | 0 | 0x08
5865 | x18EEFF808F30080F300401E90D65A | 18EEFF80 | J1939 Address Claim Broadcast | 200 | 8 | 0xF3 | 0x00 | 0x80 | 0xF3 | 0x00 | 0x40 | 0x1E | 0x90 | Unique identifier for J1939 compatible address claim | 0xF3 | BMS Target Address | 0xF3 | Thermistor Module Number | 0x00 | Constant Byte 6 | 0x40 | Constant Byte 7 | 0x1E |  |  |  | Constant Byte 8 | 0x90
5866 | x1839F3808003A54430A000824D695 | 1839F380 | Thermistor Module -> BMS Broadcast | 100 | 8 | 0x00 | 0x3A | 0x54 | 0x43 | 0x0A | 0x00 | 0x08 | 0x24 | Thermistor Module Number | 0 | Lowest thermistor value (°C, signed) | 58 | Highest thermistor value (°C, signed) | 84 | Average thermistor value (°C, signed) | 67 | Thermistors enabled count | 10 | 0 | 8 |  | Fault bit in Byte 5 | 0 | 0x24
5867 | x1838F380805004A053A540008D69F | 1838F380 | Thermistor General Broadcast | 100 | 8 | 0x05 | 0x00 | 0x4A | 0x05 | 0x3A | 0x54 | 0x00 | 0x08 | Thermistor ID relative to all configured modules | 5 | Current thermistor value (°C, signed) | 0 | Thermistor ID relative to this module | 74 | Lowest thermistor value (°C, signed) | 5 | Highest thermistor value (°C, signed) | 58 | 84 | 0 | 0x08
5868 | x18EEFF808F30080F300401E90D6FA | 18EEFF80 | J1939 Address Claim Broadcast | 200 | 8 | 0xF3 | 0x00 | 0x80 | 0xF3 | 0x00 | 0x40 | 0x1E | 0x90 | Unique identifier for J1939 compatible address claim | 0xF3 | BMS Target Address | 0xF3 | Thermistor Module Number | 0x00 | Constant Byte 6 | 0x40 | Constant Byte 7 | 0x1E |  |  |  | Constant Byte 8 | 0x90
5869 | x1839F3808003A54430A000824D735 | 1839F380 | Thermistor Module -> BMS Broadcast | 100 | 8 | 0x00 | 0x3A | 0x54 | 0x43 | 0x0A | 0x00 | 0x08 | 0x24 | Thermistor Module Number | 0 | Lowest thermistor value (°C, signed) | 58 | Highest thermistor value (°C, signed) | 84 | Average thermistor value (°C, signed) | 67 | Thermistors enabled count | 10 | 0 | 8 |  | Fault bit in Byte 5 | 0 | 0x24
5870 | x1838F3808060048063A540008D73F | 1838F380 | Thermistor General Broadcast | 100 | 8 | 0x06 | 0x00 | 0x48 | 0x06 | 0x3A | 0x54 | 0x00 | 0x08 | Thermistor ID relative to all configured modules | 6 | Current thermistor value (°C, signed) | 0 | Thermistor ID relative to this module | 72 | Lowest thermistor value (°C, signed) | 6 | Highest thermistor value (°C, signed) | 58 | 84 | 0 | 0x08
5871 | x18EEFF808F30080F300401E90D79A | 18EEFF80 | J1939 Address Claim Broadcast | 200 | 8 | 0xF3 | 0x00 | 0x80 | 0xF3 | 0x00 | 0x40 | 0x1E | 0x90 | Unique identifier for J1939 compatible address claim | 0xF3 | BMS Target Address | 0xF3 | Thermistor Module Number | 0x00 | Constant Byte 6 | 0x40 | Constant Byte 7 | 0x1E |  |  |  | Constant Byte 8 | 0x90
5872 | x1839F3808003A54430A000824D7D5 | 1839F380 | Thermistor Module -> BMS Broadcast | 100 | 8 | 0x00 | 0x3A | 0x54 | 0x43 | 0x0A | 0x00 | 0x08 | 0x24 | Thermistor Module Number | 0 | Lowest thermistor value (°C, signed) | 58 | Highest thermistor value (°C, signed) | 84 | Average thermistor value (°C, signed) | 67 | Thermistors enabled count | 10 | 0 | 8 |  | Fault bit in Byte 5 | 0 | 0x24
5873 | x1838F380807003B073A540008D7DF | 1838F380 | Thermistor General Broadcast | 100 | 8 | 0x07 | 0x00 | 0x3B | 0x07 | 0x3A | 0x54 | 0x00 | 0x08 | Thermistor ID relative to all configured modules | 7 | Current thermistor value (°C, signed) | 0 | Thermistor ID relative to this module | 59 | Lowest thermistor value (°C, signed) | 7 | Highest thermistor value (°C, signed) | 58 | 84 | 0 | 0x08
5874 | x1839F3808003A54430A000824D869 | 1839F380 | Thermistor Module -> BMS Broadcast | 100 | 8 | 0x00 | 0x3A | 0x54 | 0x43 | 0x0A | 0x00 | 0x08 | 0x24 | Thermistor Module Number | 0 | Lowest thermistor value (°C, signed) | 58 | Highest thermistor value (°C, signed) | 84 | Average thermistor value (°C, signed) | 67 | Thermistors enabled count | 10 | 0 | 8 |  | Fault bit in Byte 5 | 0 | 0x24
5875 | x1838F380808003A083A540008D872 | 1838F380 | Thermistor General Broadcast | 100 | 8 | 0x08 | 0x00 | 0x3A | 0x08 | 0x3A | 0x54 | 0x00 | 0x08 | Thermistor ID relative to all configured modules | 8 | Current thermistor value (°C, signed) | 0 | Thermistor ID relative to this module | 58 | Lowest thermistor value (°C, signed) | 8 | Highest thermistor value (°C, signed) | 58 | 84 | 0 | 0x08
5876 | x18EEFF808F30080F300401E90D8CD | 18EEFF80 | J1939 Address Claim Broadcast | 200 | 8 | 0xF3 | 0x00 | 0x80 | 0xF3 | 0x00 | 0x40 | 0x1E | 0x90 | Unique identifier for J1939 compatible address claim | 0xF3 | BMS Target Address | 0xF3 | Thermistor Module Number | 0x00 | Constant Byte 6 | 0x40 | Constant Byte 7 | 0x1E |  |  |  | Constant Byte 8 | 0x90
5877 | x1839F3808003A54430A000824D908 | 1839F380 | Thermistor Module -> BMS Broadcast | 100 | 8 | 0x00 | 0x3A | 0x54 | 0x43 | 0x0A | 0x00 | 0x08 | 0x24 | Thermistor Module Number | 0 | Lowest thermistor value (°C, signed) | 58 | Highest thermistor value (°C, signed) | 84 | Average thermistor value (°C, signed) | 67 | Thermistors enabled count | 10 | 0 | 8 |  | Fault bit in Byte 5 | 0 | 0x24
5878 | x1838F3808090040093A540008D912 | 1838F380 | Thermistor General Broadcast | 100 | 8 | 0x09 | 0x00 | 0x40 | 0x09 | 0x3A | 0x54 | 0x00 | 0x08 | Thermistor ID relative to all configured modules | 9 | Current thermistor value (°C, signed) | 0 | Thermistor ID relative to this module | 64 | Lowest thermistor value (°C, signed) | 9 | Highest thermistor value (°C, signed) | 58 | 84 | 0 | 0x08
5879 | x18EEFF808F30080F300401E90D96D | 18EEFF80 | J1939 Address Claim Broadcast | 200 | 8 | 0xF3 | 0x00 | 0x80 | 0xF3 | 0x00 | 0x40 | 0x1E | 0x90 | Unique identifier for J1939 compatible address claim | 0xF3 | BMS Target Address | 0xF3 | Thermistor Module Number | 0x00 | Constant Byte 6 | 0x40 | Constant Byte 7 | 0x1E |  |  |  | Constant Byte 8 | 0x90
5880 | x1839F3808003A54430A000824D9A8 | 1839F380 | Thermistor Module -> BMS Broadcast | 100 | 8 | 0x00 | 0x3A | 0x54 | 0x43 | 0x0A | 0x00 | 0x08 | 0x24 | Thermistor Module Number | 0 | Lowest thermistor value (°C, signed) | 58 | Highest thermistor value (°C, signed) | 84 | Average thermistor value (°C, signed) | 67 | Thermistors enabled count | 10 | 0 | 8 |  | Fault bit in Byte 5 | 0 | 0x24
5881 | x1838F3808000054003A540008D9B2 | 1838F380 | Thermistor General Broadcast | 100 | 8 | 0x00 | 0x00 | 0x54 | 0x00 | 0x3A | 0x54 | 0x00 | 0x08 | Thermistor ID relative to all configured modules | 0 | Current thermistor value (°C, signed) | 0 | Thermistor ID relative to this module | 84 | Lowest thermistor value (°C, signed) | 0 | Highest thermistor value (°C, signed) | 58 | 84 | 0 | 0x08
5882 | x18EEFF808F30080F300401E90DA0D | 18EEFF80 | J1939 Address Claim Broadcast | 200 | 8 | 0xF3 | 0x00 | 0x80 | 0xF3 | 0x00 | 0x40 | 0x1E | 0x90 | Unique identifier for J1939 compatible address claim | 0xF3 | BMS Target Address | 0xF3 | Thermistor Module Number | 0x00 | Constant Byte 6 | 0x40 | Constant Byte 7 | 0x1E |  |  |  | Constant Byte 8 | 0x90
5883 | x1839F3808003A54430A000824DA48 | 1839F380 | Thermistor Module -> BMS Broadcast | 100 | 8 | 0x00 | 0x3A | 0x54 | 0x43 | 0x0A | 0x00 | 0x08 | 0x24 | Thermistor Module Number | 0 | Lowest thermistor value (°C, signed) | 58 | Highest thermistor value (°C, signed) | 84 | Average thermistor value (°C, signed) | 67 | Thermistors enabled count | 10 | 0 | 8 |  | Fault bit in Byte 5 | 0 | 0x24
5884 | x1838F3808010040013A540008DA52 | 1838F380 | Thermistor General Broadcast | 100 | 8 | 0x01 | 0x00 | 0x40 | 0x01 | 0x3A | 0x54 | 0x00 | 0x08 | Thermistor ID relative to all configured modules | 1 | Current thermistor value (°C, signed) | 0 | Thermistor ID relative to this module | 64 | Lowest thermistor value (°C, signed) | 1 | Highest thermistor value (°C, signed) | 58 | 84 | 0 | 0x08
5885 | x18EEFF808F30080F300401E90DAAD | 18EEFF80 | J1939 Address Claim Broadcast | 200 | 8 | 0xF3 | 0x00 | 0x80 | 0xF3 | 0x00 | 0x40 | 0x1E | 0x90 | Unique identifier for J1939 compatible address claim | 0xF3 | BMS Target Address | 0xF3 | Thermistor Module Number | 0x00 | Constant Byte 6 | 0x40 | Constant Byte 7 | 0x1E |  |  |  | Constant Byte 8 | 0x90
5886 | x1839F3808003A54430A000824DAE8 | 1839F380 | Thermistor Module -> BMS Broadcast | 100 | 8 | 0x00 | 0x3A | 0x54 | 0x43 | 0x0A | 0x00 | 0x08 | 0x24 | Thermistor Module Number | 0 | Lowest thermistor value (°C, signed) | 58 | Highest thermistor value (°C, signed) | 84 | Average thermistor value (°C, signed) | 67 | Thermistors enabled count | 10 | 0 | 8 |  | Fault bit in Byte 5 | 0 | 0x24
5887 | x1838F3808020042023A540008DAF2 | 1838F380 | Thermistor General Broadcast | 100 | 8 | 0x02 | 0x00 | 0x42 | 0x02 | 0x3A | 0x54 | 0x00 | 0x08 | Thermistor ID relative to all configured modules | 2 | Current thermistor value (°C, signed) | 0 | Thermistor ID relative to this module | 66 | Lowest thermistor value (°C, signed) | 2 | Highest thermistor value (°C, signed) | 58 | 84 | 0 | 0x08
5888 | x1839F3808003A54430A000824DB7C | 1839F380 | Thermistor Module -> BMS Broadcast | 100 | 8 | 0x00 | 0x3A | 0x54 | 0x43 | 0x0A | 0x00 | 0x08 | 0x24 | Thermistor Module Number | 0 | Lowest thermistor value (°C, signed) | 58 | Highest thermistor value (°C, signed) | 84 | Average thermistor value (°C, signed) | 67 | Thermistors enabled count | 10 | 0 | 8 |  | Fault bit in Byte 5 | 0 | 0x24
5889 | x1838F3808030042033A540008DB85 | 1838F380 | Thermistor General Broadcast | 100 | 8 | 0x03 | 0x00 | 0x42 | 0x03 | 0x3A | 0x54 | 0x00 | 0x08 | Thermistor ID relative to all configured modules | 3 | Current thermistor value (°C, signed) | 0 | Thermistor ID relative to this module | 66 | Lowest thermistor value (°C, signed) | 3 | Highest thermistor value (°C, signed) | 58 | 84 | 0 | 0x08
5890 | x18EEFF808F30080F300401E90DBE0 | 18EEFF80 | J1939 Address Claim Broadcast | 200 | 8 | 0xF3 | 0x00 | 0x80 | 0xF3 | 0x00 | 0x40 | 0x1E | 0x90 | Unique identifier for J1939 compatible address claim | 0xF3 | BMS Target Address | 0xF3 | Thermistor Module Number | 0x00 | Constant Byte 6 | 0x40 | Constant Byte 7 | 0x1E |  |  |  | Constant Byte 8 | 0x90
5891 | x1839F3808003A54430A000824DC1B | 1839F380 | Thermistor Module -> BMS Broadcast | 100 | 8 | 0x00 | 0x3A | 0x54 | 0x43 | 0x0A | 0x00 | 0x08 | 0x24 | Thermistor Module Number | 0 | Lowest thermistor value (°C, signed) | 58 | Highest thermistor value (°C, signed) | 84 | Average thermistor value (°C, signed) | 67 | Thermistors enabled count | 10 | 0 | 8 |  | Fault bit in Byte 5 | 0 | 0x24
5892 | x1838F3808040043043A540008DC25 | 1838F380 | Thermistor General Broadcast | 100 | 8 | 0x04 | 0x00 | 0x43 | 0x04 | 0x3A | 0x54 | 0x00 | 0x08 | Thermistor ID relative to all configured modules | 4 | Current thermistor value (°C, signed) | 0 | Thermistor ID relative to this module | 67 | Lowest thermistor value (°C, signed) | 4 | Highest thermistor value (°C, signed) | 58 | 84 | 0 | 0x08
5893 | x18EEFF808F30080F300401E90DC80 | 18EEFF80 | J1939 Address Claim Broadcast | 200 | 8 | 0xF3 | 0x00 | 0x80 | 0xF3 | 0x00 | 0x40 | 0x1E | 0x90 | Unique identifier for J1939 compatible address claim | 0xF3 | BMS Target Address | 0xF3 | Thermistor Module Number | 0x00 | Constant Byte 6 | 0x40 | Constant Byte 7 | 0x1E |  |  |  | Constant Byte 8 | 0x90
5894 | x1839F3808003A54430A000824DCBB | 1839F380 | Thermistor Module -> BMS Broadcast | 100 | 8 | 0x00 | 0x3A | 0x54 | 0x43 | 0x0A | 0x00 | 0x08 | 0x24 | Thermistor Module Number | 0 | Lowest thermistor value (°C, signed) | 58 | Highest thermistor value (°C, signed) | 84 | Average thermistor value (°C, signed) | 67 | Thermistors enabled count | 10 | 0 | 8 |  | Fault bit in Byte 5 | 0 | 0x24
5895 | x1838F3808050049053A540008DCC5 | 1838F380 | Thermistor General Broadcast | 100 | 8 | 0x05 | 0x00 | 0x49 | 0x05 | 0x3A | 0x54 | 0x00 | 0x08 | Thermistor ID relative to all configured modules | 5 | Current thermistor value (°C, signed) | 0 | Thermistor ID relative to this module | 73 | Lowest thermistor value (°C, signed) | 5 | Highest thermistor value (°C, signed) | 58 | 84 | 0 | 0x08
5896 | x18EEFF808F30080F300401E90DD20 | 18EEFF80 | J1939 Address Claim Broadcast | 200 | 8 | 0xF3 | 0x00 | 0x80 | 0xF3 | 0x00 | 0x40 | 0x1E | 0x90 | Unique identifier for J1939 compatible address claim | 0xF3 | BMS Target Address | 0xF3 | Thermistor Module Number | 0x00 | Constant Byte 6 | 0x40 | Constant Byte 7 | 0x1E |  |  |  | Constant Byte 8 | 0x90
5897 | x1839F3808003A54430A000824DD5B | 1839F380 | Thermistor Module -> BMS Broadcast | 100 | 8 | 0x00 | 0x3A | 0x54 | 0x43 | 0x0A | 0x00 | 0x08 | 0x24 | Thermistor Module Number | 0 | Lowest thermistor value (°C, signed) | 58 | Highest thermistor value (°C, signed) | 84 | Average thermistor value (°C, signed) | 67 | Thermistors enabled count | 10 | 0 | 8 |  | Fault bit in Byte 5 | 0 | 0x24
5898 | x1838F3808060047063A540008DD65 | 1838F380 | Thermistor General Broadcast | 100 | 8 | 0x06 | 0x00 | 0x47 | 0x06 | 0x3A | 0x54 | 0x00 | 0x08 | Thermistor ID relative to all configured modules | 6 | Current thermistor value (°C, signed) | 0 | Thermistor ID relative to this module | 71 | Lowest thermistor value (°C, signed) | 6 | Highest thermistor value (°C, signed) | 58 | 84 | 0 | 0x08
5899 | x1839F3808003A54430A000824DDEF | 1839F380 | Thermistor Module -> BMS Broadcast | 100 | 8 | 0x00 | 0x3A | 0x54 | 0x43 | 0x0A | 0x00 | 0x08 | 0x24 | Thermistor Module Number | 0 | Lowest thermistor value (°C, signed) | 58 | Highest thermistor value (°C, signed) | 84 | Average thermistor value (°C, signed) | 67 | Thermistors enabled count | 10 | 0 | 8 |  | Fault bit in Byte 5 | 0 | 0x24
5900 | x1838F380807003B073A540008DDF8 | 1838F380 | Thermistor General Broadcast | 100 | 8 | 0x07 | 0x00 | 0x3B | 0x07 | 0x3A | 0x54 | 0x00 | 0x08 | Thermistor ID relative to all configured modules | 7 | Current thermistor value (°C, signed) | 0 | Thermistor ID relative to this module | 59 | Lowest thermistor value (°C, signed) | 7 | Highest thermistor value (°C, signed) | 58 | 84 | 0 | 0x08
5901 | x18EEFF808F30080F300401E90DE53 | 18EEFF80 | J1939 Address Claim Broadcast | 200 | 8 | 0xF3 | 0x00 | 0x80 | 0xF3 | 0x00 | 0x40 | 0x1E | 0x90 | Unique identifier for J1939 compatible address claim | 0xF3 | BMS Target Address | 0xF3 | Thermistor Module Number | 0x00 | Constant Byte 6 | 0x40 | Constant Byte 7 | 0x1E |  |  |  | Constant Byte 8 | 0x90
5902 | x1839F3808003A54430A000824DE8E | 1839F380 | Thermistor Module -> BMS Broadcast | 100 | 8 | 0x00 | 0x3A | 0x54 | 0x43 | 0x0A | 0x00 | 0x08 | 0x24 | Thermistor Module Number | 0 | Lowest thermistor value (°C, signed) | 58 | Highest thermistor value (°C, signed) | 84 | Average thermistor value (°C, signed) | 67 | Thermistors enabled count | 10 | 0 | 8 |  | Fault bit in Byte 5 | 0 | 0x24
5903 | x1838F380808003A083A540008DE98 | 1838F380 | Thermistor General Broadcast | 100 | 8 | 0x08 | 0x00 | 0x3A | 0x08 | 0x3A | 0x54 | 0x00 | 0x08 | Thermistor ID relative to all configured modules | 8 | Current thermistor value (°C, signed) | 0 | Thermistor ID relative to this module | 58 | Lowest thermistor value (°C, signed) | 8 | Highest thermistor value (°C, signed) | 58 | 84 | 0 | 0x08
5904 | x18EEFF808F30080F300401E90DEF3 | 18EEFF80 | J1939 Address Claim Broadcast | 200 | 8 | 0xF3 | 0x00 | 0x80 | 0xF3 | 0x00 | 0x40 | 0x1E | 0x90 | Unique identifier for J1939 compatible address claim | 0xF3 | BMS Target Address | 0xF3 | Thermistor Module Number | 0x00 | Constant Byte 6 | 0x40 | Constant Byte 7 | 0x1E |  |  |  | Constant Byte 8 | 0x90
5905 | x1839F3808003A54430A000824DF2E | 1839F380 | Thermistor Module -> BMS Broadcast | 100 | 8 | 0x00 | 0x3A | 0x54 | 0x43 | 0x0A | 0x00 | 0x08 | 0x24 | Thermistor Module Number | 0 | Lowest thermistor value (°C, signed) | 58 | Highest thermistor value (°C, signed) | 84 | Average thermistor value (°C, signed) | 67 | Thermistors enabled count | 10 | 0 | 8 |  | Fault bit in Byte 5 | 0 | 0x24
5906 | x1838F3808090040093A540008DF38 | 1838F380 | Thermistor General Broadcast | 100 | 8 | 0x09 | 0x00 | 0x40 | 0x09 | 0x3A | 0x54 | 0x00 | 0x08 | Thermistor ID relative to all configured modules | 9 | Current thermistor value (°C, signed) | 0 | Thermistor ID relative to this module | 64 | Lowest thermistor value (°C, signed) | 9 | Highest thermistor value (°C, signed) | 58 | 84 | 0 | 0x08
5907 | x18EEFF808F30080F300401E90DF93 | 18EEFF80 | J1939 Address Claim Broadcast | 200 | 8 | 0xF3 | 0x00 | 0x80 | 0xF3 | 0x00 | 0x40 | 0x1E | 0x90 | Unique identifier for J1939 compatible address claim | 0xF3 | BMS Target Address | 0xF3 | Thermistor Module Number | 0x00 | Constant Byte 6 | 0x40 | Constant Byte 7 | 0x1E |  |  |  | Constant Byte 8 | 0x90
5908 | x1839F3808003A54430A000824DFCE | 1839F380 | Thermistor Module -> BMS Broadcast | 100 | 8 | 0x00 | 0x3A | 0x54 | 0x43 | 0x0A | 0x00 | 0x08 | 0x24 | Thermistor Module Number | 0 | Lowest thermistor value (°C, signed) | 58 | Highest thermistor value (°C, signed) | 84 | Average thermistor value (°C, signed) | 67 | Thermistors enabled count | 10 | 0 | 8 |  | Fault bit in Byte 5 | 0 | 0x24
5909 | x1838F3808000054003A540008DFD8 | 1838F380 | Thermistor General Broadcast | 100 | 8 | 0x00 | 0x00 | 0x54 | 0x00 | 0x3A | 0x54 | 0x00 | 0x08 | Thermistor ID relative to all configured modules | 0 | Current thermistor value (°C, signed) | 0 | Thermistor ID relative to this module | 84 | Lowest thermistor value (°C, signed) | 0 | Highest thermistor value (°C, signed) | 58 | 84 | 0 | 0x08
5910 | x18EEFF808F30080F300401E90E033 | 18EEFF80 | J1939 Address Claim Broadcast | 200 | 8 | 0xF3 | 0x00 | 0x80 | 0xF3 | 0x00 | 0x40 | 0x1E | 0x90 | Unique identifier for J1939 compatible address claim | 0xF3 | BMS Target Address | 0xF3 | Thermistor Module Number | 0x00 | Constant Byte 6 | 0x40 | Constant Byte 7 | 0x1E |  |  |  | Constant Byte 8 | 0x90
5911 | x1839F3808003A54430A000824E06E | 1839F380 | Thermistor Module -> BMS Broadcast | 100 | 8 | 0x00 | 0x3A | 0x54 | 0x43 | 0x0A | 0x00 | 0x08 | 0x24 | Thermistor Module Number | 0 | Lowest thermistor value (°C, signed) | 58 | Highest thermistor value (°C, signed) | 84 | Average thermistor value (°C, signed) | 67 | Thermistors enabled count | 10 | 0 | 8 |  | Fault bit in Byte 5 | 0 | 0x24
5912 | x1838F3808010040013A540008E078 | 1838F380 | Thermistor General Broadcast | 100 | 8 | 0x01 | 0x00 | 0x40 | 0x01 | 0x3A | 0x54 | 0x00 | 0x08 | Thermistor ID relative to all configured modules | 1 | Current thermistor value (°C, signed) | 0 | Thermistor ID relative to this module | 64 | Lowest thermistor value (°C, signed) | 1 | Highest thermistor value (°C, signed) | 58 | 84 | 0 | 0x08
5913 | x1839F3808003A54430A000824E102 | 1839F380 | Thermistor Module -> BMS Broadcast | 100 | 8 | 0x00 | 0x3A | 0x54 | 0x43 | 0x0A | 0x00 | 0x08 | 0x24 | Thermistor Module Number | 0 | Lowest thermistor value (°C, signed) | 58 | Highest thermistor value (°C, signed) | 84 | Average thermistor value (°C, signed) | 67 | Thermistors enabled count | 10 | 0 | 8 |  | Fault bit in Byte 5 | 0 | 0x24
5914 | x1838F3808020042023A540008E10B | 1838F380 | Thermistor General Broadcast | 100 | 8 | 0x02 | 0x00 | 0x42 | 0x02 | 0x3A | 0x54 | 0x00 | 0x08 | Thermistor ID relative to all configured modules | 2 | Current thermistor value (°C, signed) | 0 | Thermistor ID relative to this module | 66 | Lowest thermistor value (°C, signed) | 2 | Highest thermistor value (°C, signed) | 58 | 84 | 0 | 0x08
5915 | x18EEFF808F30080F300401E90E166 | 18EEFF80 | J1939 Address Claim Broadcast | 200 | 8 | 0xF3 | 0x00 | 0x80 | 0xF3 | 0x00 | 0x40 | 0x1E | 0x90 | Unique identifier for J1939 compatible address claim | 0xF3 | BMS Target Address | 0xF3 | Thermistor Module Number | 0x00 | Constant Byte 6 | 0x40 | Constant Byte 7 | 0x1E |  |  |  | Constant Byte 8 | 0x90
5916 | x1839F3808003A54430A000824E1A1 | 1839F380 | Thermistor Module -> BMS Broadcast | 100 | 8 | 0x00 | 0x3A | 0x54 | 0x43 | 0x0A | 0x00 | 0x08 | 0x24 | Thermistor Module Number | 0 | Lowest thermistor value (°C, signed) | 58 | Highest thermistor value (°C, signed) | 84 | Average thermistor value (°C, signed) | 67 | Thermistors enabled count | 10 | 0 | 8 |  | Fault bit in Byte 5 | 0 | 0x24
5917 | x1838F3808030042033A540008E1AB | 1838F380 | Thermistor General Broadcast | 100 | 8 | 0x03 | 0x00 | 0x42 | 0x03 | 0x3A | 0x54 | 0x00 | 0x08 | Thermistor ID relative to all configured modules | 3 | Current thermistor value (°C, signed) | 0 | Thermistor ID relative to this module | 66 | Lowest thermistor value (°C, signed) | 3 | Highest thermistor value (°C, signed) | 58 | 84 | 0 | 0x08
5918 | x18EEFF808F30080F300401E90E206 | 18EEFF80 | J1939 Address Claim Broadcast | 200 | 8 | 0xF3 | 0x00 | 0x80 | 0xF3 | 0x00 | 0x40 | 0x1E | 0x90 | Unique identifier for J1939 compatible address claim | 0xF3 | BMS Target Address | 0xF3 | Thermistor Module Number | 0x00 | Constant Byte 6 | 0x40 | Constant Byte 7 | 0x1E |  |  |  | Constant Byte 8 | 0x90
5919 | x1839F3808003A54430A000824E241 | 1839F380 | Thermistor Module -> BMS Broadcast | 100 | 8 | 0x00 | 0x3A | 0x54 | 0x43 | 0x0A | 0x00 | 0x08 | 0x24 | Thermistor Module Number | 0 | Lowest thermistor value (°C, signed) | 58 | Highest thermistor value (°C, signed) | 84 | Average thermistor value (°C, signed) | 67 | Thermistors enabled count | 10 | 0 | 8 |  | Fault bit in Byte 5 | 0 | 0x24
5920 | x1838F3808040046043A540008E24B | 1838F380 | Thermistor General Broadcast | 100 | 8 | 0x04 | 0x00 | 0x46 | 0x04 | 0x3A | 0x54 | 0x00 | 0x08 | Thermistor ID relative to all configured modules | 4 | Current thermistor value (°C, signed) | 0 | Thermistor ID relative to this module | 70 | Lowest thermistor value (°C, signed) | 4 | Highest thermistor value (°C, signed) | 58 | 84 | 0 | 0x08
5921 | x18EEFF808F30080F300401E90E2A6 | 18EEFF80 | J1939 Address Claim Broadcast | 200 | 8 | 0xF3 | 0x00 | 0x80 | 0xF3 | 0x00 | 0x40 | 0x1E | 0x90 | Unique identifier for J1939 compatible address claim | 0xF3 | BMS Target Address | 0xF3 | Thermistor Module Number | 0x00 | Constant Byte 6 | 0x40 | Constant Byte 7 | 0x1E |  |  |  | Constant Byte 8 | 0x90
5922 | x1839F3808003A54430A000824E2E1 | 1839F380 | Thermistor Module -> BMS Broadcast | 100 | 8 | 0x00 | 0x3A | 0x54 | 0x43 | 0x0A | 0x00 | 0x08 | 0x24 | Thermistor Module Number | 0 | Lowest thermistor value (°C, signed) | 58 | Highest thermistor value (°C, signed) | 84 | Average thermistor value (°C, signed) | 67 | Thermistors enabled count | 10 | 0 | 8 |  | Fault bit in Byte 5 | 0 | 0x24
5923 | x1838F3808050048053A540008E2EB | 1838F380 | Thermistor General Broadcast | 100 | 8 | 0x05 | 0x00 | 0x48 | 0x05 | 0x3A | 0x54 | 0x00 | 0x08 | Thermistor ID relative to all configured modules | 5 | Current thermistor value (°C, signed) | 0 | Thermistor ID relative to this module | 72 | Lowest thermistor value (°C, signed) | 5 | Highest thermistor value (°C, signed) | 58 | 84 | 0 | 0x08
5924 | x18EEFF808F30080F300401E90E346 | 18EEFF80 | J1939 Address Claim Broadcast | 200 | 8 | 0xF3 | 0x00 | 0x80 | 0xF3 | 0x00 | 0x40 | 0x1E | 0x90 | Unique identifier for J1939 compatible address claim | 0xF3 | BMS Target Address | 0xF3 | Thermistor Module Number | 0x00 | Constant Byte 6 | 0x40 | Constant Byte 7 | 0x1E |  |  |  | Constant Byte 8 | 0x90
5925 | x1839F3808003A54430A000824E381 | 1839F380 | Thermistor Module -> BMS Broadcast | 100 | 8 | 0x00 | 0x3A | 0x54 | 0x43 | 0x0A | 0x00 | 0x08 | 0x24 | Thermistor Module Number | 0 | Lowest thermistor value (°C, signed) | 58 | Highest thermistor value (°C, signed) | 84 | Average thermistor value (°C, signed) | 67 | Thermistors enabled count | 10 | 0 | 8 |  | Fault bit in Byte 5 | 0 | 0x24
5926 | x1838F3808060048063A540008E38B | 1838F380 | Thermistor General Broadcast | 100 | 8 | 0x06 | 0x00 | 0x48 | 0x06 | 0x3A | 0x54 | 0x00 | 0x08 | Thermistor ID relative to all configured modules | 6 | Current thermistor value (°C, signed) | 0 | Thermistor ID relative to this module | 72 | Lowest thermistor value (°C, signed) | 6 | Highest thermistor value (°C, signed) | 58 | 84 | 0 | 0x08
5927 | x1839F3808003A54430A000824E415 | 1839F380 | Thermistor Module -> BMS Broadcast | 100 | 8 | 0x00 | 0x3A | 0x54 | 0x43 | 0x0A | 0x00 | 0x08 | 0x24 | Thermistor Module Number | 0 | Lowest thermistor value (°C, signed) | 58 | Highest thermistor value (°C, signed) | 84 | Average thermistor value (°C, signed) | 67 | Thermistors enabled count | 10 | 0 | 8 |  | Fault bit in Byte 5 | 0 | 0x24
5928 | x1838F380807003B073A540008E41E | 1838F380 | Thermistor General Broadcast | 100 | 8 | 0x07 | 0x00 | 0x3B | 0x07 | 0x3A | 0x54 | 0x00 | 0x08 | Thermistor ID relative to all configured modules | 7 | Current thermistor value (°C, signed) | 0 | Thermistor ID relative to this module | 59 | Lowest thermistor value (°C, signed) | 7 | Highest thermistor value (°C, signed) | 58 | 84 | 0 | 0x08
5929 | x18EEFF808F30080F300401E90E479 | 18EEFF80 | J1939 Address Claim Broadcast | 200 | 8 | 0xF3 | 0x00 | 0x80 | 0xF3 | 0x00 | 0x40 | 0x1E | 0x90 | Unique identifier for J1939 compatible address claim | 0xF3 | BMS Target Address | 0xF3 | Thermistor Module Number | 0x00 | Constant Byte 6 | 0x40 | Constant Byte 7 | 0x1E |  |  |  | Constant Byte 8 | 0x90
5930 | x1839F3808003A54430A000824E4B4 | 1839F380 | Thermistor Module -> BMS Broadcast | 100 | 8 | 0x00 | 0x3A | 0x54 | 0x43 | 0x0A | 0x00 | 0x08 | 0x24 | Thermistor Module Number | 0 | Lowest thermistor value (°C, signed) | 58 | Highest thermistor value (°C, signed) | 84 | Average thermistor value (°C, signed) | 67 | Thermistors enabled count | 10 | 0 | 8 |  | Fault bit in Byte 5 | 0 | 0x24
5931 | x1838F380808003A083A540008E4BE | 1838F380 | Thermistor General Broadcast | 100 | 8 | 0x08 | 0x00 | 0x3A | 0x08 | 0x3A | 0x54 | 0x00 | 0x08 | Thermistor ID relative to all configured modules | 8 | Current thermistor value (°C, signed) | 0 | Thermistor ID relative to this module | 58 | Lowest thermistor value (°C, signed) | 8 | Highest thermistor value (°C, signed) | 58 | 84 | 0 | 0x08
5932 | x18EEFF808F30080F300401E90E519 | 18EEFF80 | J1939 Address Claim Broadcast | 200 | 8 | 0xF3 | 0x00 | 0x80 | 0xF3 | 0x00 | 0x40 | 0x1E | 0x90 | Unique identifier for J1939 compatible address claim | 0xF3 | BMS Target Address | 0xF3 | Thermistor Module Number | 0x00 | Constant Byte 6 | 0x40 | Constant Byte 7 | 0x1E |  |  |  | Constant Byte 8 | 0x90
5933 | x1839F3808003A54430A000824E554 | 1839F380 | Thermistor Module -> BMS Broadcast | 100 | 8 | 0x00 | 0x3A | 0x54 | 0x43 | 0x0A | 0x00 | 0x08 | 0x24 | Thermistor Module Number | 0 | Lowest thermistor value (°C, signed) | 58 | Highest thermistor value (°C, signed) | 84 | Average thermistor value (°C, signed) | 67 | Thermistors enabled count | 10 | 0 | 8 |  | Fault bit in Byte 5 | 0 | 0x24
5934 | x1838F3808090040093A540008E55E | 1838F380 | Thermistor General Broadcast | 100 | 8 | 0x09 | 0x00 | 0x40 | 0x09 | 0x3A | 0x54 | 0x00 | 0x08 | Thermistor ID relative to all configured modules | 9 | Current thermistor value (°C, signed) | 0 | Thermistor ID relative to this module | 64 | Lowest thermistor value (°C, signed) | 9 | Highest thermistor value (°C, signed) | 58 | 84 | 0 | 0x08
5935 | x18EEFF808F30080F300401E90E5B9 | 18EEFF80 | J1939 Address Claim Broadcast | 200 | 8 | 0xF3 | 0x00 | 0x80 | 0xF3 | 0x00 | 0x40 | 0x1E | 0x90 | Unique identifier for J1939 compatible address claim | 0xF3 | BMS Target Address | 0xF3 | Thermistor Module Number | 0x00 | Constant Byte 6 | 0x40 | Constant Byte 7 | 0x1E |  |  |  | Constant Byte 8 | 0x90
5936 | x1839F3808003A54430A000824E5F4 | 1839F380 | Thermistor Module -> BMS Broadcast | 100 | 8 | 0x00 | 0x3A | 0x54 | 0x43 | 0x0A | 0x00 | 0x08 | 0x24 | Thermistor Module Number | 0 | Lowest thermistor value (°C, signed) | 58 | Highest thermistor value (°C, signed) | 84 | Average thermistor value (°C, signed) | 67 | Thermistors enabled count | 10 | 0 | 8 |  | Fault bit in Byte 5 | 0 | 0x24
5937 | x1838F3808000054003A540008E5FE | 1838F380 | Thermistor General Broadcast | 100 | 8 | 0x00 | 0x00 | 0x54 | 0x00 | 0x3A | 0x54 | 0x00 | 0x08 | Thermistor ID relative to all configured modules | 0 | Current thermistor value (°C, signed) | 0 | Thermistor ID relative to this module | 84 | Lowest thermistor value (°C, signed) | 0 | Highest thermistor value (°C, signed) | 58 | 84 | 0 | 0x08
5938 | x18EEFF808F30080F300401E90E659 | 18EEFF80 | J1939 Address Claim Broadcast | 200 | 8 | 0xF3 | 0x00 | 0x80 | 0xF3 | 0x00 | 0x40 | 0x1E | 0x90 | Unique identifier for J1939 compatible address claim | 0xF3 | BMS Target Address | 0xF3 | Thermistor Module Number | 0x00 | Constant Byte 6 | 0x40 | Constant Byte 7 | 0x1E |  |  |  | Constant Byte 8 | 0x90
5939 | x1839F3808003A54430A000824E694 | 1839F380 | Thermistor Module -> BMS Broadcast | 100 | 8 | 0x00 | 0x3A | 0x54 | 0x43 | 0x0A | 0x00 | 0x08 | 0x24 | Thermistor Module Number | 0 | Lowest thermistor value (°C, signed) | 58 | Highest thermistor value (°C, signed) | 84 | Average thermistor value (°C, signed) | 67 | Thermistors enabled count | 10 | 0 | 8 |  | Fault bit in Byte 5 | 0 | 0x24
5940 | x1838F3808010040013A540008E69E | 1838F380 | Thermistor General Broadcast | 100 | 8 | 0x01 | 0x00 | 0x40 | 0x01 | 0x3A | 0x54 | 0x00 | 0x08 | Thermistor ID relative to all configured modules | 1 | Current thermistor value (°C, signed) | 0 | Thermistor ID relative to this module | 64 | Lowest thermistor value (°C, signed) | 1 | Highest thermistor value (°C, signed) | 58 | 84 | 0 | 0x08
5941 | x1839F3808003A54430A000824E728 | 1839F380 | Thermistor Module -> BMS Broadcast | 100 | 8 | 0x00 | 0x3A | 0x54 | 0x43 | 0x0A | 0x00 | 0x08 | 0x24 | Thermistor Module Number | 0 | Lowest thermistor value (°C, signed) | 58 | Highest thermistor value (°C, signed) | 84 | Average thermistor value (°C, signed) | 67 | Thermistors enabled count | 10 | 0 | 8 |  | Fault bit in Byte 5 | 0 | 0x24
5942 | x1838F3808020042023A540008E731 | 1838F380 | Thermistor General Broadcast | 100 | 8 | 0x02 | 0x00 | 0x42 | 0x02 | 0x3A | 0x54 | 0x00 | 0x08 | Thermistor ID relative to all configured modules | 2 | Current thermistor value (°C, signed) | 0 | Thermistor ID relative to this module | 66 | Lowest thermistor value (°C, signed) | 2 | Highest thermistor value (°C, signed) | 58 | 84 | 0 | 0x08
5943 | x18EEFF808F30080F300401E90E78C | 18EEFF80 | J1939 Address Claim Broadcast | 200 | 8 | 0xF3 | 0x00 | 0x80 | 0xF3 | 0x00 | 0x40 | 0x1E | 0x90 | Unique identifier for J1939 compatible address claim | 0xF3 | BMS Target Address | 0xF3 | Thermistor Module Number | 0x00 | Constant Byte 6 | 0x40 | Constant Byte 7 | 0x1E |  |  |  | Constant Byte 8 | 0x90
5944 | x1839F3808003A54430A000824E7C7 | 1839F380 | Thermistor Module -> BMS Broadcast | 100 | 8 | 0x00 | 0x3A | 0x54 | 0x43 | 0x0A | 0x00 | 0x08 | 0x24 | Thermistor Module Number | 0 | Lowest thermistor value (°C, signed) | 58 | Highest thermistor value (°C, signed) | 84 | Average thermistor value (°C, signed) | 67 | Thermistors enabled count | 10 | 0 | 8 |  | Fault bit in Byte 5 | 0 | 0x24
5945 | x1838F3808030042033A540008E7D1 | 1838F380 | Thermistor General Broadcast | 100 | 8 | 0x03 | 0x00 | 0x42 | 0x03 | 0x3A | 0x54 | 0x00 | 0x08 | Thermistor ID relative to all configured modules | 3 | Current thermistor value (°C, signed) | 0 | Thermistor ID relative to this module | 66 | Lowest thermistor value (°C, signed) | 3 | Highest thermistor value (°C, signed) | 58 | 84 | 0 | 0x08
5946 | x18EEFF808F30080F300401E90E82C | 18EEFF80 | J1939 Address Claim Broadcast | 200 | 8 | 0xF3 | 0x00 | 0x80 | 0xF3 | 0x00 | 0x40 | 0x1E | 0x90 | Unique identifier for J1939 compatible address claim | 0xF3 | BMS Target Address | 0xF3 | Thermistor Module Number | 0x00 | Constant Byte 6 | 0x40 | Constant Byte 7 | 0x1E |  |  |  | Constant Byte 8 | 0x90
5947 | x1839F3808003A54430A000824E867 | 1839F380 | Thermistor Module -> BMS Broadcast | 100 | 8 | 0x00 | 0x3A | 0x54 | 0x43 | 0x0A | 0x00 | 0x08 | 0x24 | Thermistor Module Number | 0 | Lowest thermistor value (°C, signed) | 58 | Highest thermistor value (°C, signed) | 84 | Average thermistor value (°C, signed) | 67 | Thermistors enabled count | 10 | 0 | 8 |  | Fault bit in Byte 5 | 0 | 0x24
5948 | x1838F3808040047043A540008E871 | 1838F380 | Thermistor General Broadcast | 100 | 8 | 0x04 | 0x00 | 0x47 | 0x04 | 0x3A | 0x54 | 0x00 | 0x08 | Thermistor ID relative to all configured modules | 4 | Current thermistor value (°C, signed) | 0 | Thermistor ID relative to this module | 71 | Lowest thermistor value (°C, signed) | 4 | Highest thermistor value (°C, signed) | 58 | 84 | 0 | 0x08
5949 | x18EEFF808F30080F300401E90E8CC | 18EEFF80 | J1939 Address Claim Broadcast | 200 | 8 | 0xF3 | 0x00 | 0x80 | 0xF3 | 0x00 | 0x40 | 0x1E | 0x90 | Unique identifier for J1939 compatible address claim | 0xF3 | BMS Target Address | 0xF3 | Thermistor Module Number | 0x00 | Constant Byte 6 | 0x40 | Constant Byte 7 | 0x1E |  |  |  | Constant Byte 8 | 0x90
5950 | x1839F3808003A54430A000824E907 | 1839F380 | Thermistor Module -> BMS Broadcast | 100 | 8 | 0x00 | 0x3A | 0x54 | 0x43 | 0x0A | 0x00 | 0x08 | 0x24 | Thermistor Module Number | 0 | Lowest thermistor value (°C, signed) | 58 | Highest thermistor value (°C, signed) | 84 | Average thermistor value (°C, signed) | 67 | Thermistors enabled count | 10 | 0 | 8 |  | Fault bit in Byte 5 | 0 | 0x24
5951 | x1838F380805004A053A540008E911 | 1838F380 | Thermistor General Broadcast | 100 | 8 | 0x05 | 0x00 | 0x4A | 0x05 | 0x3A | 0x54 | 0x00 | 0x08 | Thermistor ID relative to all configured modules | 5 | Current thermistor value (°C, signed) | 0 | Thermistor ID relative to this module | 74 | Lowest thermistor value (°C, signed) | 5 | Highest thermistor value (°C, signed) | 58 | 84 | 0 | 0x08
5952 | x1839F3808003A54430A000824E99B | 1839F380 | Thermistor Module -> BMS Broadcast | 100 | 8 | 0x00 | 0x3A | 0x54 | 0x43 | 0x0A | 0x00 | 0x08 | 0x24 | Thermistor Module Number | 0 | Lowest thermistor value (°C, signed) | 58 | Highest thermistor value (°C, signed) | 84 | Average thermistor value (°C, signed) | 67 | Thermistors enabled count | 10 | 0 | 8 |  | Fault bit in Byte 5 | 0 | 0x24
5953 | x1838F3808060048063A540008E9A4 | 1838F380 | Thermistor General Broadcast | 100 | 8 | 0x06 | 0x00 | 0x48 | 0x06 | 0x3A | 0x54 | 0x00 | 0x08 | Thermistor ID relative to all configured modules | 6 | Current thermistor value (°C, signed) | 0 | Thermistor ID relative to this module | 72 | Lowest thermistor value (°C, signed) | 6 | Highest thermistor value (°C, signed) | 58 | 84 | 0 | 0x08
5954 | x18EEFF808F30080F300401E90E9FF | 18EEFF80 | J1939 Address Claim Broadcast | 200 | 8 | 0xF3 | 0x00 | 0x80 | 0xF3 | 0x00 | 0x40 | 0x1E | 0x90 | Unique identifier for J1939 compatible address claim | 0xF3 | BMS Target Address | 0xF3 | Thermistor Module Number | 0x00 | Constant Byte 6 | 0x40 | Constant Byte 7 | 0x1E |  |  |  | Constant Byte 8 | 0x90
5955 | x1839F3808003A54430A000824EA3A | 1839F380 | Thermistor Module -> BMS Broadcast | 100 | 8 | 0x00 | 0x3A | 0x54 | 0x43 | 0x0A | 0x00 | 0x08 | 0x24 | Thermistor Module Number | 0 | Lowest thermistor value (°C, signed) | 58 | Highest thermistor value (°C, signed) | 84 | Average thermistor value (°C, signed) | 67 | Thermistors enabled count | 10 | 0 | 8 |  | Fault bit in Byte 5 | 0 | 0x24
5956 | x1838F380807003B073A540008EA44 | 1838F380 | Thermistor General Broadcast | 100 | 8 | 0x07 | 0x00 | 0x3B | 0x07 | 0x3A | 0x54 | 0x00 | 0x08 | Thermistor ID relative to all configured modules | 7 | Current thermistor value (°C, signed) | 0 | Thermistor ID relative to this module | 59 | Lowest thermistor value (°C, signed) | 7 | Highest thermistor value (°C, signed) | 58 | 84 | 0 | 0x08
5957 | x18EEFF808F30080F300401E90003E | 18EEFF80 | J1939 Address Claim Broadcast | 200 | 8 | 0xF3 | 0x00 | 0x80 | 0xF3 | 0x00 | 0x40 | 0x1E | 0x90 | Unique identifier for J1939 compatible address claim | 0xF3 | BMS Target Address | 0xF3 | Thermistor Module Number | 0x00 | Constant Byte 6 | 0x40 | Constant Byte 7 | 0x1E |  |  |  | Constant Byte 8 | 0x90
5958 | x1839F3808003A54430A0008240079 | 1839F380 | Thermistor Module -> BMS Broadcast | 100 | 8 | 0x00 | 0x3A | 0x54 | 0x43 | 0x0A | 0x00 | 0x08 | 0x24 | Thermistor Module Number | 0 | Lowest thermistor value (°C, signed) | 58 | Highest thermistor value (°C, signed) | 84 | Average thermistor value (°C, signed) | 67 | Thermistors enabled count | 10 | 0 | 8 |  | Fault bit in Byte 5 | 0 | 0x24
5959 | x1838F380808003A083A5400080083 | 1838F380 | Thermistor General Broadcast | 100 | 8 | 0x08 | 0x00 | 0x3A | 0x08 | 0x3A | 0x54 | 0x00 | 0x08 | Thermistor ID relative to all configured modules | 8 | Current thermistor value (°C, signed) | 0 | Thermistor ID relative to this module | 58 | Lowest thermistor value (°C, signed) | 8 | Highest thermistor value (°C, signed) | 58 | 84 | 0 | 0x08
5960 | x18EEFF808F30080F300401E9000DE | 18EEFF80 | J1939 Address Claim Broadcast | 200 | 8 | 0xF3 | 0x00 | 0x80 | 0xF3 | 0x00 | 0x40 | 0x1E | 0x90 | Unique identifier for J1939 compatible address claim | 0xF3 | BMS Target Address | 0xF3 | Thermistor Module Number | 0x00 | Constant Byte 6 | 0x40 | Constant Byte 7 | 0x1E |  |  |  | Constant Byte 8 | 0x90
5961 | x1839F3808003A54430A0008240119 | 1839F380 | Thermistor Module -> BMS Broadcast | 100 | 8 | 0x00 | 0x3A | 0x54 | 0x43 | 0x0A | 0x00 | 0x08 | 0x24 | Thermistor Module Number | 0 | Lowest thermistor value (°C, signed) | 58 | Highest thermistor value (°C, signed) | 84 | Average thermistor value (°C, signed) | 67 | Thermistors enabled count | 10 | 0 | 8 |  | Fault bit in Byte 5 | 0 | 0x24
5962 | x1838F3808090040093A5400080123 | 1838F380 | Thermistor General Broadcast | 100 | 8 | 0x09 | 0x00 | 0x40 | 0x09 | 0x3A | 0x54 | 0x00 | 0x08 | Thermistor ID relative to all configured modules | 9 | Current thermistor value (°C, signed) | 0 | Thermistor ID relative to this module | 64 | Lowest thermistor value (°C, signed) | 9 | Highest thermistor value (°C, signed) | 58 | 84 | 0 | 0x08
5963 | x18EEFF808F30080F300401E90017E | 18EEFF80 | J1939 Address Claim Broadcast | 200 | 8 | 0xF3 | 0x00 | 0x80 | 0xF3 | 0x00 | 0x40 | 0x1E | 0x90 | Unique identifier for J1939 compatible address claim | 0xF3 | BMS Target Address | 0xF3 | Thermistor Module Number | 0x00 | Constant Byte 6 | 0x40 | Constant Byte 7 | 0x1E |  |  |  | Constant Byte 8 | 0x90
5964 | x1839F3808003A54430A00082401B9 | 1839F380 | Thermistor Module -> BMS Broadcast | 100 | 8 | 0x00 | 0x3A | 0x54 | 0x43 | 0x0A | 0x00 | 0x08 | 0x24 | Thermistor Module Number | 0 | Lowest thermistor value (°C, signed) | 58 | Highest thermistor value (°C, signed) | 84 | Average thermistor value (°C, signed) | 67 | Thermistors enabled count | 10 | 0 | 8 |  | Fault bit in Byte 5 | 0 | 0x24
5965 | x1838F3808000054003A54000801C3 | 1838F380 | Thermistor General Broadcast | 100 | 8 | 0x00 | 0x00 | 0x54 | 0x00 | 0x3A | 0x54 | 0x00 | 0x08 | Thermistor ID relative to all configured modules | 0 | Current thermistor value (°C, signed) | 0 | Thermistor ID relative to this module | 84 | Lowest thermistor value (°C, signed) | 0 | Highest thermistor value (°C, signed) | 58 | 84 | 0 | 0x08
5966 | x1839F3808003A54430A000824024D | 1839F380 | Thermistor Module -> BMS Broadcast | 100 | 8 | 0x00 | 0x3A | 0x54 | 0x43 | 0x0A | 0x00 | 0x08 | 0x24 | Thermistor Module Number | 0 | Lowest thermistor value (°C, signed) | 58 | Highest thermistor value (°C, signed) | 84 | Average thermistor value (°C, signed) | 67 | Thermistors enabled count | 10 | 0 | 8 |  | Fault bit in Byte 5 | 0 | 0x24
5967 | x1838F3808010040013A5400080256 | 1838F380 | Thermistor General Broadcast | 100 | 8 | 0x01 | 0x00 | 0x40 | 0x01 | 0x3A | 0x54 | 0x00 | 0x08 | Thermistor ID relative to all configured modules | 1 | Current thermistor value (°C, signed) | 0 | Thermistor ID relative to this module | 64 | Lowest thermistor value (°C, signed) | 1 | Highest thermistor value (°C, signed) | 58 | 84 | 0 | 0x08
5968 | x18EEFF808F30080F300401E9002B2 | 18EEFF80 | J1939 Address Claim Broadcast | 200 | 8 | 0xF3 | 0x00 | 0x80 | 0xF3 | 0x00 | 0x40 | 0x1E | 0x90 | Unique identifier for J1939 compatible address claim | 0xF3 | BMS Target Address | 0xF3 | Thermistor Module Number | 0x00 | Constant Byte 6 | 0x40 | Constant Byte 7 | 0x1E |  |  |  | Constant Byte 8 | 0x90
5969 | x1839F3808003A54430A00082402ED | 1839F380 | Thermistor Module -> BMS Broadcast | 100 | 8 | 0x00 | 0x3A | 0x54 | 0x43 | 0x0A | 0x00 | 0x08 | 0x24 | Thermistor Module Number | 0 | Lowest thermistor value (°C, signed) | 58 | Highest thermistor value (°C, signed) | 84 | Average thermistor value (°C, signed) | 67 | Thermistors enabled count | 10 | 0 | 8 |  | Fault bit in Byte 5 | 0 | 0x24
5970 | x1838F3808020042023A54000802F6 | 1838F380 | Thermistor General Broadcast | 100 | 8 | 0x02 | 0x00 | 0x42 | 0x02 | 0x3A | 0x54 | 0x00 | 0x08 | Thermistor ID relative to all configured modules | 2 | Current thermistor value (°C, signed) | 0 | Thermistor ID relative to this module | 66 | Lowest thermistor value (°C, signed) | 2 | Highest thermistor value (°C, signed) | 58 | 84 | 0 | 0x08
5971 | x18EEFF808F30080F300401E900352 | 18EEFF80 | J1939 Address Claim Broadcast | 200 | 8 | 0xF3 | 0x00 | 0x80 | 0xF3 | 0x00 | 0x40 | 0x1E | 0x90 | Unique identifier for J1939 compatible address claim | 0xF3 | BMS Target Address | 0xF3 | Thermistor Module Number | 0x00 | Constant Byte 6 | 0x40 | Constant Byte 7 | 0x1E |  |  |  | Constant Byte 8 | 0x90
5972 | x1839F3808003A54430A000824038D | 1839F380 | Thermistor Module -> BMS Broadcast | 100 | 8 | 0x00 | 0x3A | 0x54 | 0x43 | 0x0A | 0x00 | 0x08 | 0x24 | Thermistor Module Number | 0 | Lowest thermistor value (°C, signed) | 58 | Highest thermistor value (°C, signed) | 84 | Average thermistor value (°C, signed) | 67 | Thermistors enabled count | 10 | 0 | 8 |  | Fault bit in Byte 5 | 0 | 0x24
5973 | x1838F3808030042033A5400080396 | 1838F380 | Thermistor General Broadcast | 100 | 8 | 0x03 | 0x00 | 0x42 | 0x03 | 0x3A | 0x54 | 0x00 | 0x08 | Thermistor ID relative to all configured modules | 3 | Current thermistor value (°C, signed) | 0 | Thermistor ID relative to this module | 66 | Lowest thermistor value (°C, signed) | 3 | Highest thermistor value (°C, signed) | 58 | 84 | 0 | 0x08
5974 | x18EEFF808F30080F300401E9003F2 | 18EEFF80 | J1939 Address Claim Broadcast | 200 | 8 | 0xF3 | 0x00 | 0x80 | 0xF3 | 0x00 | 0x40 | 0x1E | 0x90 | Unique identifier for J1939 compatible address claim | 0xF3 | BMS Target Address | 0xF3 | Thermistor Module Number | 0x00 | Constant Byte 6 | 0x40 | Constant Byte 7 | 0x1E |  |  |  | Constant Byte 8 | 0x90
5975 | x1839F3808003A54430A000824042D | 1839F380 | Thermistor Module -> BMS Broadcast | 100 | 8 | 0x00 | 0x3A | 0x54 | 0x43 | 0x0A | 0x00 | 0x08 | 0x24 | Thermistor Module Number | 0 | Lowest thermistor value (°C, signed) | 58 | Highest thermistor value (°C, signed) | 84 | Average thermistor value (°C, signed) | 67 | Thermistors enabled count | 10 | 0 | 8 |  | Fault bit in Byte 5 | 0 | 0x24
5976 | x1838F3808040046043A5400080436 | 1838F380 | Thermistor General Broadcast | 100 | 8 | 0x04 | 0x00 | 0x46 | 0x04 | 0x3A | 0x54 | 0x00 | 0x08 | Thermistor ID relative to all configured modules | 4 | Current thermistor value (°C, signed) | 0 | Thermistor ID relative to this module | 70 | Lowest thermistor value (°C, signed) | 4 | Highest thermistor value (°C, signed) | 58 | 84 | 0 | 0x08
5977 | x18EEFF808F30080F300401E900492 | 18EEFF80 | J1939 Address Claim Broadcast | 200 | 8 | 0xF3 | 0x00 | 0x80 | 0xF3 | 0x00 | 0x40 | 0x1E | 0x90 | Unique identifier for J1939 compatible address claim | 0xF3 | BMS Target Address | 0xF3 | Thermistor Module Number | 0x00 | Constant Byte 6 | 0x40 | Constant Byte 7 | 0x1E |  |  |  | Constant Byte 8 | 0x90
5978 | x1839F3808003A54430A00082404CD | 1839F380 | Thermistor Module -> BMS Broadcast | 100 | 8 | 0x00 | 0x3A | 0x54 | 0x43 | 0x0A | 0x00 | 0x08 | 0x24 | Thermistor Module Number | 0 | Lowest thermistor value (°C, signed) | 58 | Highest thermistor value (°C, signed) | 84 | Average thermistor value (°C, signed) | 67 | Thermistors enabled count | 10 | 0 | 8 |  | Fault bit in Byte 5 | 0 | 0x24
5979 | x1838F3808050049053A54000804D6 | 1838F380 | Thermistor General Broadcast | 100 | 8 | 0x05 | 0x00 | 0x49 | 0x05 | 0x3A | 0x54 | 0x00 | 0x08 | Thermistor ID relative to all configured modules | 5 | Current thermistor value (°C, signed) | 0 | Thermistor ID relative to this module | 73 | Lowest thermistor value (°C, signed) | 5 | Highest thermistor value (°C, signed) | 58 | 84 | 0 | 0x08
5980 | x1839F3808003A54430A0008240560 | 1839F380 | Thermistor Module -> BMS Broadcast | 100 | 8 | 0x00 | 0x3A | 0x54 | 0x43 | 0x0A | 0x00 | 0x08 | 0x24 | Thermistor Module Number | 0 | Lowest thermistor value (°C, signed) | 58 | Highest thermistor value (°C, signed) | 84 | Average thermistor value (°C, signed) | 67 | Thermistors enabled count | 10 | 0 | 8 |  | Fault bit in Byte 5 | 0 | 0x24
5981 | x1838F3808060048063A540008056A | 1838F380 | Thermistor General Broadcast | 100 | 8 | 0x06 | 0x00 | 0x48 | 0x06 | 0x3A | 0x54 | 0x00 | 0x08 | Thermistor ID relative to all configured modules | 6 | Current thermistor value (°C, signed) | 0 | Thermistor ID relative to this module | 72 | Lowest thermistor value (°C, signed) | 6 | Highest thermistor value (°C, signed) | 58 | 84 | 0 | 0x08
5982 | x18EEFF808F30080F300401E9005C5 | 18EEFF80 | J1939 Address Claim Broadcast | 200 | 8 | 0xF3 | 0x00 | 0x80 | 0xF3 | 0x00 | 0x40 | 0x1E | 0x90 | Unique identifier for J1939 compatible address claim | 0xF3 | BMS Target Address | 0xF3 | Thermistor Module Number | 0x00 | Constant Byte 6 | 0x40 | Constant Byte 7 | 0x1E |  |  |  | Constant Byte 8 | 0x90
5983 | x1839F3808003A54430A0008240600 | 1839F380 | Thermistor Module -> BMS Broadcast | 100 | 8 | 0x00 | 0x3A | 0x54 | 0x43 | 0x0A | 0x00 | 0x08 | 0x24 | Thermistor Module Number | 0 | Lowest thermistor value (°C, signed) | 58 | Highest thermistor value (°C, signed) | 84 | Average thermistor value (°C, signed) | 67 | Thermistors enabled count | 10 | 0 | 8 |  | Fault bit in Byte 5 | 0 | 0x24
5984 | x1838F380807003B073A540008060A | 1838F380 | Thermistor General Broadcast | 100 | 8 | 0x07 | 0x00 | 0x3B | 0x07 | 0x3A | 0x54 | 0x00 | 0x08 | Thermistor ID relative to all configured modules | 7 | Current thermistor value (°C, signed) | 0 | Thermistor ID relative to this module | 59 | Lowest thermistor value (°C, signed) | 7 | Highest thermistor value (°C, signed) | 58 | 84 | 0 | 0x08
5985 | x18EEFF808F30080F300401E900665 | 18EEFF80 | J1939 Address Claim Broadcast | 200 | 8 | 0xF3 | 0x00 | 0x80 | 0xF3 | 0x00 | 0x40 | 0x1E | 0x90 | Unique identifier for J1939 compatible address claim | 0xF3 | BMS Target Address | 0xF3 | Thermistor Module Number | 0x00 | Constant Byte 6 | 0x40 | Constant Byte 7 | 0x1E |  |  |  | Constant Byte 8 | 0x90
5986 | x1839F3808003A54430A00082406A0 | 1839F380 | Thermistor Module -> BMS Broadcast | 100 | 8 | 0x00 | 0x3A | 0x54 | 0x43 | 0x0A | 0x00 | 0x08 | 0x24 | Thermistor Module Number | 0 | Lowest thermistor value (°C, signed) | 58 | Highest thermistor value (°C, signed) | 84 | Average thermistor value (°C, signed) | 67 | Thermistors enabled count | 10 | 0 | 8 |  | Fault bit in Byte 5 | 0 | 0x24
5987 | x1838F380808003A083A54000806AA | 1838F380 | Thermistor General Broadcast | 100 | 8 | 0x08 | 0x00 | 0x3A | 0x08 | 0x3A | 0x54 | 0x00 | 0x08 | Thermistor ID relative to all configured modules | 8 | Current thermistor value (°C, signed) | 0 | Thermistor ID relative to this module | 58 | Lowest thermistor value (°C, signed) | 8 | Highest thermistor value (°C, signed) | 58 | 84 | 0 | 0x08
5988 | x18EEFF808F30080F300401E900705 | 18EEFF80 | J1939 Address Claim Broadcast | 200 | 8 | 0xF3 | 0x00 | 0x80 | 0xF3 | 0x00 | 0x40 | 0x1E | 0x90 | Unique identifier for J1939 compatible address claim | 0xF3 | BMS Target Address | 0xF3 | Thermistor Module Number | 0x00 | Constant Byte 6 | 0x40 | Constant Byte 7 | 0x1E |  |  |  | Constant Byte 8 | 0x90
5989 | x1839F3808003A54430A0008240740 | 1839F380 | Thermistor Module -> BMS Broadcast | 100 | 8 | 0x00 | 0x3A | 0x54 | 0x43 | 0x0A | 0x00 | 0x08 | 0x24 | Thermistor Module Number | 0 | Lowest thermistor value (°C, signed) | 58 | Highest thermistor value (°C, signed) | 84 | Average thermistor value (°C, signed) | 67 | Thermistors enabled count | 10 | 0 | 8 |  | Fault bit in Byte 5 | 0 | 0x24
5990 | x1838F3808090040093A540008074A | 1838F380 | Thermistor General Broadcast | 100 | 8 | 0x09 | 0x00 | 0x40 | 0x09 | 0x3A | 0x54 | 0x00 | 0x08 | Thermistor ID relative to all configured modules | 9 | Current thermistor value (°C, signed) | 0 | Thermistor ID relative to this module | 64 | Lowest thermistor value (°C, signed) | 9 | Highest thermistor value (°C, signed) | 58 | 84 | 0 | 0x08
5991 | x18EEFF808F30080F300401E9007A5 | 18EEFF80 | J1939 Address Claim Broadcast | 200 | 8 | 0xF3 | 0x00 | 0x80 | 0xF3 | 0x00 | 0x40 | 0x1E | 0x90 | Unique identifier for J1939 compatible address claim | 0xF3 | BMS Target Address | 0xF3 | Thermistor Module Number | 0x00 | Constant Byte 6 | 0x40 | Constant Byte 7 | 0x1E |  |  |  | Constant Byte 8 | 0x90
5992 | x1839F3808003A54430A00082407E0 | 1839F380 | Thermistor Module -> BMS Broadcast | 100 | 8 | 0x00 | 0x3A | 0x54 | 0x43 | 0x0A | 0x00 | 0x08 | 0x24 | Thermistor Module Number | 0 | Lowest thermistor value (°C, signed) | 58 | Highest thermistor value (°C, signed) | 84 | Average thermistor value (°C, signed) | 67 | Thermistors enabled count | 10 | 0 | 8 |  | Fault bit in Byte 5 | 0 | 0x24
5993 | x1838F3808000054003A54000807EA | 1838F380 | Thermistor General Broadcast | 100 | 8 | 0x00 | 0x00 | 0x54 | 0x00 | 0x3A | 0x54 | 0x00 | 0x08 | Thermistor ID relative to all configured modules | 0 | Current thermistor value (°C, signed) | 0 | Thermistor ID relative to this module | 84 | Lowest thermistor value (°C, signed) | 0 | Highest thermistor value (°C, signed) | 58 | 84 | 0 | 0x08
5994 | x1839F3808003A54430A0008240874 | 1839F380 | Thermistor Module -> BMS Broadcast | 100 | 8 | 0x00 | 0x3A | 0x54 | 0x43 | 0x0A | 0x00 | 0x08 | 0x24 | Thermistor Module Number | 0 | Lowest thermistor value (°C, signed) | 58 | Highest thermistor value (°C, signed) | 84 | Average thermistor value (°C, signed) | 67 | Thermistors enabled count | 10 | 0 | 8 |  | Fault bit in Byte 5 | 0 | 0x24
5995 | x1838F3808010040013A540008087D | 1838F380 | Thermistor General Broadcast | 100 | 8 | 0x01 | 0x00 | 0x40 | 0x01 | 0x3A | 0x54 | 0x00 | 0x08 | Thermistor ID relative to all configured modules | 1 | Current thermistor value (°C, signed) | 0 | Thermistor ID relative to this module | 64 | Lowest thermistor value (°C, signed) | 1 | Highest thermistor value (°C, signed) | 58 | 84 | 0 | 0x08
5996 | x18EEFF808F30080F300401E9008D8 | 18EEFF80 | J1939 Address Claim Broadcast | 200 | 8 | 0xF3 | 0x00 | 0x80 | 0xF3 | 0x00 | 0x40 | 0x1E | 0x90 | Unique identifier for J1939 compatible address claim | 0xF3 | BMS Target Address | 0xF3 | Thermistor Module Number | 0x00 | Constant Byte 6 | 0x40 | Constant Byte 7 | 0x1E |  |  |  | Constant Byte 8 | 0x90
5997 | x1839F3808003A54430A0008240913 | 1839F380 | Thermistor Module -> BMS Broadcast | 100 | 8 | 0x00 | 0x3A | 0x54 | 0x43 | 0x0A | 0x00 | 0x08 | 0x24 | Thermistor Module Number | 0 | Lowest thermistor value (°C, signed) | 58 | Highest thermistor value (°C, signed) | 84 | Average thermistor value (°C, signed) | 67 | Thermistors enabled count | 10 | 0 | 8 |  | Fault bit in Byte 5 | 0 | 0x24
5998 | x1838F3808020042023A540008091D | 1838F380 | Thermistor General Broadcast | 100 | 8 | 0x02 | 0x00 | 0x42 | 0x02 | 0x3A | 0x54 | 0x00 | 0x08 | Thermistor ID relative to all configured modules | 2 | Current thermistor value (°C, signed) | 0 | Thermistor ID relative to this module | 66 | Lowest thermistor value (°C, signed) | 2 | Highest thermistor value (°C, signed) | 58 | 84 | 0 | 0x08
5999 | x18EEFF808F30080F300401E900978 | 18EEFF80 | J1939 Address Claim Broadcast | 200 | 8 | 0xF3 | 0x00 | 0x80 | 0xF3 | 0x00 | 0x40 | 0x1E | 0x90 | Unique identifier for J1939 compatible address claim | 0xF3 | BMS Target Address | 0xF3 | Thermistor Module Number | 0x00 | Constant Byte 6 | 0x40 | Constant Byte 7 | 0x1E |  |  |  | Constant Byte 8 | 0x90
6000 | x1839F3808003A54430A00082409B3 | 1839F380 | Thermistor Module -> BMS Broadcast | 100 | 8 | 0x00 | 0x3A | 0x54 | 0x43 | 0x0A | 0x00 | 0x08 | 0x24 | Thermistor Module Number | 0 | Lowest thermistor value (°C, signed) | 58 | Highest thermistor value (°C, signed) | 84 | Average thermistor value (°C, signed) | 67 | Thermistors enabled count | 10 | 0 | 8 |  | Fault bit in Byte 5 | 0 | 0x24
6001 | x1838F3808030042033A54000809BD | 1838F380 | Thermistor General Broadcast | 100 | 8 | 0x03 | 0x00 | 0x42 | 0x03 | 0x3A | 0x54 | 0x00 | 0x08 | Thermistor ID relative to all configured modules | 3 | Current thermistor value (°C, signed) | 0 | Thermistor ID relative to this module | 66 | Lowest thermistor value (°C, signed) | 3 | Highest thermistor value (°C, signed) | 58 | 84 | 0 | 0x08
6002 | x18EEFF808F30080F300401E900A18 | 18EEFF80 | J1939 Address Claim Broadcast | 200 | 8 | 0xF3 | 0x00 | 0x80 | 0xF3 | 0x00 | 0x40 | 0x1E | 0x90 | Unique identifier for J1939 compatible address claim | 0xF3 | BMS Target Address | 0xF3 | Thermistor Module Number | 0x00 | Constant Byte 6 | 0x40 | Constant Byte 7 | 0x1E |  |  |  | Constant Byte 8 | 0x90
6003 | x1839F3808003A54430A0008240A53 | 1839F380 | Thermistor Module -> BMS Broadcast | 100 | 8 | 0x00 | 0x3A | 0x54 | 0x43 | 0x0A | 0x00 | 0x08 | 0x24 | Thermistor Module Number | 0 | Lowest thermistor value (°C, signed) | 58 | Highest thermistor value (°C, signed) | 84 | Average thermistor value (°C, signed) | 67 | Thermistors enabled count | 10 | 0 | 8 |  | Fault bit in Byte 5 | 0 | 0x24
6004 | x1838F3808040042043A5400080A5D | 1838F380 | Thermistor General Broadcast | 100 | 8 | 0x04 | 0x00 | 0x42 | 0x04 | 0x3A | 0x54 | 0x00 | 0x08 | Thermistor ID relative to all configured modules | 4 | Current thermistor value (°C, signed) | 0 | Thermistor ID relative to this module | 66 | Lowest thermistor value (°C, signed) | 4 | Highest thermistor value (°C, signed) | 58 | 84 | 0 | 0x08
6005 | x18EEFF808F30080F300401E900AB8 | 18EEFF80 | J1939 Address Claim Broadcast | 200 | 8 | 0xF3 | 0x00 | 0x80 | 0xF3 | 0x00 | 0x40 | 0x1E | 0x90 | Unique identifier for J1939 compatible address claim | 0xF3 | BMS Target Address | 0xF3 | Thermistor Module Number | 0x00 | Constant Byte 6 | 0x40 | Constant Byte 7 | 0x1E |  |  |  | Constant Byte 8 | 0x90
6006 | x1839F3808003A54430A0008240AF3 | 1839F380 | Thermistor Module -> BMS Broadcast | 100 | 8 | 0x00 | 0x3A | 0x54 | 0x43 | 0x0A | 0x00 | 0x08 | 0x24 | Thermistor Module Number | 0 | Lowest thermistor value (°C, signed) | 58 | Highest thermistor value (°C, signed) | 84 | Average thermistor value (°C, signed) | 67 | Thermistors enabled count | 10 | 0 | 8 |  | Fault bit in Byte 5 | 0 | 0x24
6007 | x1838F3808050048053A5400080AFD | 1838F380 | Thermistor General Broadcast | 100 | 8 | 0x05 | 0x00 | 0x48 | 0x05 | 0x3A | 0x54 | 0x00 | 0x08 | Thermistor ID relative to all configured modules | 5 | Current thermistor value (°C, signed) | 0 | Thermistor ID relative to this module | 72 | Lowest thermistor value (°C, signed) | 5 | Highest thermistor value (°C, signed) | 58 | 84 | 0 | 0x08
6008 | x1839F3808003A54430A0008240B87 | 1839F380 | Thermistor Module -> BMS Broadcast | 100 | 8 | 0x00 | 0x3A | 0x54 | 0x43 | 0x0A | 0x00 | 0x08 | 0x24 | Thermistor Module Number | 0 | Lowest thermistor value (°C, signed) | 58 | Highest thermistor value (°C, signed) | 84 | Average thermistor value (°C, signed) | 67 | Thermistors enabled count | 10 | 0 | 8 |  | Fault bit in Byte 5 | 0 | 0x24
6009 | x1838F3808060048063A5400080B90 | 1838F380 | Thermistor General Broadcast | 100 | 8 | 0x06 | 0x00 | 0x48 | 0x06 | 0x3A | 0x54 | 0x00 | 0x08 | Thermistor ID relative to all configured modules | 6 | Current thermistor value (°C, signed) | 0 | Thermistor ID relative to this module | 72 | Lowest thermistor value (°C, signed) | 6 | Highest thermistor value (°C, signed) | 58 | 84 | 0 | 0x08
6010 | x18EEFF808F30080F300401E900BEB | 18EEFF80 | J1939 Address Claim Broadcast | 200 | 8 | 0xF3 | 0x00 | 0x80 | 0xF3 | 0x00 | 0x40 | 0x1E | 0x90 | Unique identifier for J1939 compatible address claim | 0xF3 | BMS Target Address | 0xF3 | Thermistor Module Number | 0x00 | Constant Byte 6 | 0x40 | Constant Byte 7 | 0x1E |  |  |  | Constant Byte 8 | 0x90
6011 | x1839F3808003A54430A0008240C26 | 1839F380 | Thermistor Module -> BMS Broadcast | 100 | 8 | 0x00 | 0x3A | 0x54 | 0x43 | 0x0A | 0x00 | 0x08 | 0x24 | Thermistor Module Number | 0 | Lowest thermistor value (°C, signed) | 58 | Highest thermistor value (°C, signed) | 84 | Average thermistor value (°C, signed) | 67 | Thermistors enabled count | 10 | 0 | 8 |  | Fault bit in Byte 5 | 0 | 0x24
6012 | x1838F380807003B073A5400080C30 | 1838F380 | Thermistor General Broadcast | 100 | 8 | 0x07 | 0x00 | 0x3B | 0x07 | 0x3A | 0x54 | 0x00 | 0x08 | Thermistor ID relative to all configured modules | 7 | Current thermistor value (°C, signed) | 0 | Thermistor ID relative to this module | 59 | Lowest thermistor value (°C, signed) | 7 | Highest thermistor value (°C, signed) | 58 | 84 | 0 | 0x08
6013 | x18EEFF808F30080F300401E900C8B | 18EEFF80 | J1939 Address Claim Broadcast | 200 | 8 | 0xF3 | 0x00 | 0x80 | 0xF3 | 0x00 | 0x40 | 0x1E | 0x90 | Unique identifier for J1939 compatible address claim | 0xF3 | BMS Target Address | 0xF3 | Thermistor Module Number | 0x00 | Constant Byte 6 | 0x40 | Constant Byte 7 | 0x1E |  |  |  | Constant Byte 8 | 0x90
6014 | x1839F3808003A54430A0008240CC6 | 1839F380 | Thermistor Module -> BMS Broadcast | 100 | 8 | 0x00 | 0x3A | 0x54 | 0x43 | 0x0A | 0x00 | 0x08 | 0x24 | Thermistor Module Number | 0 | Lowest thermistor value (°C, signed) | 58 | Highest thermistor value (°C, signed) | 84 | Average thermistor value (°C, signed) | 67 | Thermistors enabled count | 10 | 0 | 8 |  | Fault bit in Byte 5 | 0 | 0x24
6015 | x1838F380808003A083A5400080CD0 | 1838F380 | Thermistor General Broadcast | 100 | 8 | 0x08 | 0x00 | 0x3A | 0x08 | 0x3A | 0x54 | 0x00 | 0x08 | Thermistor ID relative to all configured modules | 8 | Current thermistor value (°C, signed) | 0 | Thermistor ID relative to this module | 58 | Lowest thermistor value (°C, signed) | 8 | Highest thermistor value (°C, signed) | 58 | 84 | 0 | 0x08
6016 | x18EEFF808F30080F300401E900D2B | 18EEFF80 | J1939 Address Claim Broadcast | 200 | 8 | 0xF3 | 0x00 | 0x80 | 0xF3 | 0x00 | 0x40 | 0x1E | 0x90 | Unique identifier for J1939 compatible address claim | 0xF3 | BMS Target Address | 0xF3 | Thermistor Module Number | 0x00 | Constant Byte 6 | 0x40 | Constant Byte 7 | 0x1E |  |  |  | Constant Byte 8 | 0x90
6017 | x1839F3808003A54430A0008240D66 | 1839F380 | Thermistor Module -> BMS Broadcast | 100 | 8 | 0x00 | 0x3A | 0x54 | 0x43 | 0x0A | 0x00 | 0x08 | 0x24 | Thermistor Module Number | 0 | Lowest thermistor value (°C, signed) | 58 | Highest thermistor value (°C, signed) | 84 | Average thermistor value (°C, signed) | 67 | Thermistors enabled count | 10 | 0 | 8 |  | Fault bit in Byte 5 | 0 | 0x24
6018 | x1838F3808090040093A5400080D70 | 1838F380 | Thermistor General Broadcast | 100 | 8 | 0x09 | 0x00 | 0x40 | 0x09 | 0x3A | 0x54 | 0x00 | 0x08 | Thermistor ID relative to all configured modules | 9 | Current thermistor value (°C, signed) | 0 | Thermistor ID relative to this module | 64 | Lowest thermistor value (°C, signed) | 9 | Highest thermistor value (°C, signed) | 58 | 84 | 0 | 0x08
6019 | x1839F3808003A54430A0008240DFA | 1839F380 | Thermistor Module -> BMS Broadcast | 100 | 8 | 0x00 | 0x3A | 0x54 | 0x43 | 0x0A | 0x00 | 0x08 | 0x24 | Thermistor Module Number | 0 | Lowest thermistor value (°C, signed) | 58 | Highest thermistor value (°C, signed) | 84 | Average thermistor value (°C, signed) | 67 | Thermistors enabled count | 10 | 0 | 8 |  | Fault bit in Byte 5 | 0 | 0x24
6020 | x1838F3808000054003A5400080E03 | 1838F380 | Thermistor General Broadcast | 100 | 8 | 0x00 | 0x00 | 0x54 | 0x00 | 0x3A | 0x54 | 0x00 | 0x08 | Thermistor ID relative to all configured modules | 0 | Current thermistor value (°C, signed) | 0 | Thermistor ID relative to this module | 84 | Lowest thermistor value (°C, signed) | 0 | Highest thermistor value (°C, signed) | 58 | 84 | 0 | 0x08
6021 | x18EEFF808F30080F300401E900E5E | 18EEFF80 | J1939 Address Claim Broadcast | 200 | 8 | 0xF3 | 0x00 | 0x80 | 0xF3 | 0x00 | 0x40 | 0x1E | 0x90 | Unique identifier for J1939 compatible address claim | 0xF3 | BMS Target Address | 0xF3 | Thermistor Module Number | 0x00 | Constant Byte 6 | 0x40 | Constant Byte 7 | 0x1E |  |  |  | Constant Byte 8 | 0x90
6022 | x1839F3808003A54430A0008240E99 | 1839F380 | Thermistor Module -> BMS Broadcast | 100 | 8 | 0x00 | 0x3A | 0x54 | 0x43 | 0x0A | 0x00 | 0x08 | 0x24 | Thermistor Module Number | 0 | Lowest thermistor value (°C, signed) | 58 | Highest thermistor value (°C, signed) | 84 | Average thermistor value (°C, signed) | 67 | Thermistors enabled count | 10 | 0 | 8 |  | Fault bit in Byte 5 | 0 | 0x24
6023 | x1838F3808010040013A5400080EA3 | 1838F380 | Thermistor General Broadcast | 100 | 8 | 0x01 | 0x00 | 0x40 | 0x01 | 0x3A | 0x54 | 0x00 | 0x08 | Thermistor ID relative to all configured modules | 1 | Current thermistor value (°C, signed) | 0 | Thermistor ID relative to this module | 64 | Lowest thermistor value (°C, signed) | 1 | Highest thermistor value (°C, signed) | 58 | 84 | 0 | 0x08
6024 | x18EEFF808F30080F300401E900EFE | 18EEFF80 | J1939 Address Claim Broadcast | 200 | 8 | 0xF3 | 0x00 | 0x80 | 0xF3 | 0x00 | 0x40 | 0x1E | 0x90 | Unique identifier for J1939 compatible address claim | 0xF3 | BMS Target Address | 0xF3 | Thermistor Module Number | 0x00 | Constant Byte 6 | 0x40 | Constant Byte 7 | 0x1E |  |  |  | Constant Byte 8 | 0x90
6025 | x1839F3808003A54430A0008240F39 | 1839F380 | Thermistor Module -> BMS Broadcast | 100 | 8 | 0x00 | 0x3A | 0x54 | 0x43 | 0x0A | 0x00 | 0x08 | 0x24 | Thermistor Module Number | 0 | Lowest thermistor value (°C, signed) | 58 | Highest thermistor value (°C, signed) | 84 | Average thermistor value (°C, signed) | 67 | Thermistors enabled count | 10 | 0 | 8 |  | Fault bit in Byte 5 | 0 | 0x24
6026 | x1838F3808020042023A5400080F43 | 1838F380 | Thermistor General Broadcast | 100 | 8 | 0x02 | 0x00 | 0x42 | 0x02 | 0x3A | 0x54 | 0x00 | 0x08 | Thermistor ID relative to all configured modules | 2 | Current thermistor value (°C, signed) | 0 | Thermistor ID relative to this module | 66 | Lowest thermistor value (°C, signed) | 2 | Highest thermistor value (°C, signed) | 58 | 84 | 0 | 0x08
6027 | x18EEFF808F30080F300401E900F9E | 18EEFF80 | J1939 Address Claim Broadcast | 200 | 8 | 0xF3 | 0x00 | 0x80 | 0xF3 | 0x00 | 0x40 | 0x1E | 0x90 | Unique identifier for J1939 compatible address claim | 0xF3 | BMS Target Address | 0xF3 | Thermistor Module Number | 0x00 | Constant Byte 6 | 0x40 | Constant Byte 7 | 0x1E |  |  |  | Constant Byte 8 | 0x90
6028 | x1839F3808003A54430A0008240FD9 | 1839F380 | Thermistor Module -> BMS Broadcast | 100 | 8 | 0x00 | 0x3A | 0x54 | 0x43 | 0x0A | 0x00 | 0x08 | 0x24 | Thermistor Module Number | 0 | Lowest thermistor value (°C, signed) | 58 | Highest thermistor value (°C, signed) | 84 | Average thermistor value (°C, signed) | 67 | Thermistors enabled count | 10 | 0 | 8 |  | Fault bit in Byte 5 | 0 | 0x24
6029 | x1838F3808030042033A5400080FE3 | 1838F380 | Thermistor General Broadcast | 100 | 8 | 0x03 | 0x00 | 0x42 | 0x03 | 0x3A | 0x54 | 0x00 | 0x08 | Thermistor ID relative to all configured modules | 3 | Current thermistor value (°C, signed) | 0 | Thermistor ID relative to this module | 66 | Lowest thermistor value (°C, signed) | 3 | Highest thermistor value (°C, signed) | 58 | 84 | 0 | 0x08
6030 | x18EEFF808F30080F300401E90103E | 18EEFF80 | J1939 Address Claim Broadcast | 200 | 8 | 0xF3 | 0x00 | 0x80 | 0xF3 | 0x00 | 0x40 | 0x1E | 0x90 | Unique identifier for J1939 compatible address claim | 0xF3 | BMS Target Address | 0xF3 | Thermistor Module Number | 0x00 | Constant Byte 6 | 0x40 | Constant Byte 7 | 0x1E |  |  |  | Constant Byte 8 | 0x90
6031 | x1839F3808003A54430A0008241079 | 1839F380 | Thermistor Module -> BMS Broadcast | 100 | 8 | 0x00 | 0x3A | 0x54 | 0x43 | 0x0A | 0x00 | 0x08 | 0x24 | Thermistor Module Number | 0 | Lowest thermistor value (°C, signed) | 58 | Highest thermistor value (°C, signed) | 84 | Average thermistor value (°C, signed) | 67 | Thermistors enabled count | 10 | 0 | 8 |  | Fault bit in Byte 5 | 0 | 0x24
6032 | x1838F3808040042043A5400081083 | 1838F380 | Thermistor General Broadcast | 100 | 8 | 0x04 | 0x00 | 0x42 | 0x04 | 0x3A | 0x54 | 0x00 | 0x08 | Thermistor ID relative to all configured modules | 4 | Current thermistor value (°C, signed) | 0 | Thermistor ID relative to this module | 66 | Lowest thermistor value (°C, signed) | 4 | Highest thermistor value (°C, signed) | 58 | 84 | 0 | 0x08
6033 | x1839F3808003A54430A000824110D | 1839F380 | Thermistor Module -> BMS Broadcast | 100 | 8 | 0x00 | 0x3A | 0x54 | 0x43 | 0x0A | 0x00 | 0x08 | 0x24 | Thermistor Module Number | 0 | Lowest thermistor value (°C, signed) | 58 | Highest thermistor value (°C, signed) | 84 | Average thermistor value (°C, signed) | 67 | Thermistors enabled count | 10 | 0 | 8 |  | Fault bit in Byte 5 | 0 | 0x24
6034 | x1838F380805004A053A5400081116 | 1838F380 | Thermistor General Broadcast | 100 | 8 | 0x05 | 0x00 | 0x4A | 0x05 | 0x3A | 0x54 | 0x00 | 0x08 | Thermistor ID relative to all configured modules | 5 | Current thermistor value (°C, signed) | 0 | Thermistor ID relative to this module | 74 | Lowest thermistor value (°C, signed) | 5 | Highest thermistor value (°C, signed) | 58 | 84 | 0 | 0x08
6035 | x18EEFF808F30080F300401E901171 | 18EEFF80 | J1939 Address Claim Broadcast | 200 | 8 | 0xF3 | 0x00 | 0x80 | 0xF3 | 0x00 | 0x40 | 0x1E | 0x90 | Unique identifier for J1939 compatible address claim | 0xF3 | BMS Target Address | 0xF3 | Thermistor Module Number | 0x00 | Constant Byte 6 | 0x40 | Constant Byte 7 | 0x1E |  |  |  | Constant Byte 8 | 0x90
6036 | x1839F3808003A54430A00082411AC | 1839F380 | Thermistor Module -> BMS Broadcast | 100 | 8 | 0x00 | 0x3A | 0x54 | 0x43 | 0x0A | 0x00 | 0x08 | 0x24 | Thermistor Module Number | 0 | Lowest thermistor value (°C, signed) | 58 | Highest thermistor value (°C, signed) | 84 | Average thermistor value (°C, signed) | 67 | Thermistors enabled count | 10 | 0 | 8 |  | Fault bit in Byte 5 | 0 | 0x24
6037 | x1838F3808060048063A54000811B6 | 1838F380 | Thermistor General Broadcast | 100 | 8 | 0x06 | 0x00 | 0x48 | 0x06 | 0x3A | 0x54 | 0x00 | 0x08 | Thermistor ID relative to all configured modules | 6 | Current thermistor value (°C, signed) | 0 | Thermistor ID relative to this module | 72 | Lowest thermistor value (°C, signed) | 6 | Highest thermistor value (°C, signed) | 58 | 84 | 0 | 0x08
6038 | x18EEFF808F30080F300401E901211 | 18EEFF80 | J1939 Address Claim Broadcast | 200 | 8 | 0xF3 | 0x00 | 0x80 | 0xF3 | 0x00 | 0x40 | 0x1E | 0x90 | Unique identifier for J1939 compatible address claim | 0xF3 | BMS Target Address | 0xF3 | Thermistor Module Number | 0x00 | Constant Byte 6 | 0x40 | Constant Byte 7 | 0x1E |  |  |  | Constant Byte 8 | 0x90
6039 | x1839F3808003A54430A000824124C | 1839F380 | Thermistor Module -> BMS Broadcast | 100 | 8 | 0x00 | 0x3A | 0x54 | 0x43 | 0x0A | 0x00 | 0x08 | 0x24 | Thermistor Module Number | 0 | Lowest thermistor value (°C, signed) | 58 | Highest thermistor value (°C, signed) | 84 | Average thermistor value (°C, signed) | 67 | Thermistors enabled count | 10 | 0 | 8 |  | Fault bit in Byte 5 | 0 | 0x24
6040 | x1838F380807003B073A5400081256 | 1838F380 | Thermistor General Broadcast | 100 | 8 | 0x07 | 0x00 | 0x3B | 0x07 | 0x3A | 0x54 | 0x00 | 0x08 | Thermistor ID relative to all configured modules | 7 | Current thermistor value (°C, signed) | 0 | Thermistor ID relative to this module | 59 | Lowest thermistor value (°C, signed) | 7 | Highest thermistor value (°C, signed) | 58 | 84 | 0 | 0x08
6041 | x18EEFF808F30080F300401E9012B1 | 18EEFF80 | J1939 Address Claim Broadcast | 200 | 8 | 0xF3 | 0x00 | 0x80 | 0xF3 | 0x00 | 0x40 | 0x1E | 0x90 | Unique identifier for J1939 compatible address claim | 0xF3 | BMS Target Address | 0xF3 | Thermistor Module Number | 0x00 | Constant Byte 6 | 0x40 | Constant Byte 7 | 0x1E |  |  |  | Constant Byte 8 | 0x90
6042 | x1839F3808003A54430A00082412EC | 1839F380 | Thermistor Module -> BMS Broadcast | 100 | 8 | 0x00 | 0x3A | 0x54 | 0x43 | 0x0A | 0x00 | 0x08 | 0x24 | Thermistor Module Number | 0 | Lowest thermistor value (°C, signed) | 58 | Highest thermistor value (°C, signed) | 84 | Average thermistor value (°C, signed) | 67 | Thermistors enabled count | 10 | 0 | 8 |  | Fault bit in Byte 5 | 0 | 0x24
6043 | x1838F380808003A083A54000812F6 | 1838F380 | Thermistor General Broadcast | 100 | 8 | 0x08 | 0x00 | 0x3A | 0x08 | 0x3A | 0x54 | 0x00 | 0x08 | Thermistor ID relative to all configured modules | 8 | Current thermistor value (°C, signed) | 0 | Thermistor ID relative to this module | 58 | Lowest thermistor value (°C, signed) | 8 | Highest thermistor value (°C, signed) | 58 | 84 | 0 | 0x08
6044 | x18EEFF808F30080F300401E901351 | 18EEFF80 | J1939 Address Claim Broadcast | 200 | 8 | 0xF3 | 0x00 | 0x80 | 0xF3 | 0x00 | 0x40 | 0x1E | 0x90 | Unique identifier for J1939 compatible address claim | 0xF3 | BMS Target Address | 0xF3 | Thermistor Module Number | 0x00 | Constant Byte 6 | 0x40 | Constant Byte 7 | 0x1E |  |  |  | Constant Byte 8 | 0x90
6045 | x1839F3808003A54430A000824138C | 1839F380 | Thermistor Module -> BMS Broadcast | 100 | 8 | 0x00 | 0x3A | 0x54 | 0x43 | 0x0A | 0x00 | 0x08 | 0x24 | Thermistor Module Number | 0 | Lowest thermistor value (°C, signed) | 58 | Highest thermistor value (°C, signed) | 84 | Average thermistor value (°C, signed) | 67 | Thermistors enabled count | 10 | 0 | 8 |  | Fault bit in Byte 5 | 0 | 0x24
6046 | x1838F3808090040093A5400081396 | 1838F380 | Thermistor General Broadcast | 100 | 8 | 0x09 | 0x00 | 0x40 | 0x09 | 0x3A | 0x54 | 0x00 | 0x08 | Thermistor ID relative to all configured modules | 9 | Current thermistor value (°C, signed) | 0 | Thermistor ID relative to this module | 64 | Lowest thermistor value (°C, signed) | 9 | Highest thermistor value (°C, signed) | 58 | 84 | 0 | 0x08
6047 | x1839F3808003A54430A0008241420 | 1839F380 | Thermistor Module -> BMS Broadcast | 100 | 8 | 0x00 | 0x3A | 0x54 | 0x43 | 0x0A | 0x00 | 0x08 | 0x24 | Thermistor Module Number | 0 | Lowest thermistor value (°C, signed) | 58 | Highest thermistor value (°C, signed) | 84 | Average thermistor value (°C, signed) | 67 | Thermistors enabled count | 10 | 0 | 8 |  | Fault bit in Byte 5 | 0 | 0x24
6048 | x1838F3808000054003A5400081429 | 1838F380 | Thermistor General Broadcast | 100 | 8 | 0x00 | 0x00 | 0x54 | 0x00 | 0x3A | 0x54 | 0x00 | 0x08 | Thermistor ID relative to all configured modules | 0 | Current thermistor value (°C, signed) | 0 | Thermistor ID relative to this module | 84 | Lowest thermistor value (°C, signed) | 0 | Highest thermistor value (°C, signed) | 58 | 84 | 0 | 0x08
6049 | x18EEFF808F30080F300401E901484 | 18EEFF80 | J1939 Address Claim Broadcast | 200 | 8 | 0xF3 | 0x00 | 0x80 | 0xF3 | 0x00 | 0x40 | 0x1E | 0x90 | Unique identifier for J1939 compatible address claim | 0xF3 | BMS Target Address | 0xF3 | Thermistor Module Number | 0x00 | Constant Byte 6 | 0x40 | Constant Byte 7 | 0x1E |  |  |  | Constant Byte 8 | 0x90
6050 | x1839F3808003A54430A00082414BF | 1839F380 | Thermistor Module -> BMS Broadcast | 100 | 8 | 0x00 | 0x3A | 0x54 | 0x43 | 0x0A | 0x00 | 0x08 | 0x24 | Thermistor Module Number | 0 | Lowest thermistor value (°C, signed) | 58 | Highest thermistor value (°C, signed) | 84 | Average thermistor value (°C, signed) | 67 | Thermistors enabled count | 10 | 0 | 8 |  | Fault bit in Byte 5 | 0 | 0x24
6051 | x1838F3808010040013A54000814C9 | 1838F380 | Thermistor General Broadcast | 100 | 8 | 0x01 | 0x00 | 0x40 | 0x01 | 0x3A | 0x54 | 0x00 | 0x08 | Thermistor ID relative to all configured modules | 1 | Current thermistor value (°C, signed) | 0 | Thermistor ID relative to this module | 64 | Lowest thermistor value (°C, signed) | 1 | Highest thermistor value (°C, signed) | 58 | 84 | 0 | 0x08
6052 | x18EEFF808F30080F300401E901524 | 18EEFF80 | J1939 Address Claim Broadcast | 200 | 8 | 0xF3 | 0x00 | 0x80 | 0xF3 | 0x00 | 0x40 | 0x1E | 0x90 | Unique identifier for J1939 compatible address claim | 0xF3 | BMS Target Address | 0xF3 | Thermistor Module Number | 0x00 | Constant Byte 6 | 0x40 | Constant Byte 7 | 0x1E |  |  |  | Constant Byte 8 | 0x90
6053 | x1839F3808003A54430A000824155F | 1839F380 | Thermistor Module -> BMS Broadcast | 100 | 8 | 0x00 | 0x3A | 0x54 | 0x43 | 0x0A | 0x00 | 0x08 | 0x24 | Thermistor Module Number | 0 | Lowest thermistor value (°C, signed) | 58 | Highest thermistor value (°C, signed) | 84 | Average thermistor value (°C, signed) | 67 | Thermistors enabled count | 10 | 0 | 8 |  | Fault bit in Byte 5 | 0 | 0x24
6054 | x1838F3808020042023A5400081569 | 1838F380 | Thermistor General Broadcast | 100 | 8 | 0x02 | 0x00 | 0x42 | 0x02 | 0x3A | 0x54 | 0x00 | 0x08 | Thermistor ID relative to all configured modules | 2 | Current thermistor value (°C, signed) | 0 | Thermistor ID relative to this module | 66 | Lowest thermistor value (°C, signed) | 2 | Highest thermistor value (°C, signed) | 58 | 84 | 0 | 0x08
6055 | x18EEFF808F30080F300401E9015C4 | 18EEFF80 | J1939 Address Claim Broadcast | 200 | 8 | 0xF3 | 0x00 | 0x80 | 0xF3 | 0x00 | 0x40 | 0x1E | 0x90 | Unique identifier for J1939 compatible address claim | 0xF3 | BMS Target Address | 0xF3 | Thermistor Module Number | 0x00 | Constant Byte 6 | 0x40 | Constant Byte 7 | 0x1E |  |  |  | Constant Byte 8 | 0x90
6056 | x1839F3808003A54430A00082415FF | 1839F380 | Thermistor Module -> BMS Broadcast | 100 | 8 | 0x00 | 0x3A | 0x54 | 0x43 | 0x0A | 0x00 | 0x08 | 0x24 | Thermistor Module Number | 0 | Lowest thermistor value (°C, signed) | 58 | Highest thermistor value (°C, signed) | 84 | Average thermistor value (°C, signed) | 67 | Thermistors enabled count | 10 | 0 | 8 |  | Fault bit in Byte 5 | 0 | 0x24
6057 | x1838F3808030042033A5400081609 | 1838F380 | Thermistor General Broadcast | 100 | 8 | 0x03 | 0x00 | 0x42 | 0x03 | 0x3A | 0x54 | 0x00 | 0x08 | Thermistor ID relative to all configured modules | 3 | Current thermistor value (°C, signed) | 0 | Thermistor ID relative to this module | 66 | Lowest thermistor value (°C, signed) | 3 | Highest thermistor value (°C, signed) | 58 | 84 | 0 | 0x08
6058 | x18EEFF808F30080F300401E901664 | 18EEFF80 | J1939 Address Claim Broadcast | 200 | 8 | 0xF3 | 0x00 | 0x80 | 0xF3 | 0x00 | 0x40 | 0x1E | 0x90 | Unique identifier for J1939 compatible address claim | 0xF3 | BMS Target Address | 0xF3 | Thermistor Module Number | 0x00 | Constant Byte 6 | 0x40 | Constant Byte 7 | 0x1E |  |  |  | Constant Byte 8 | 0x90
6059 | x1839F3808003A54430A000824169F | 1839F380 | Thermistor Module -> BMS Broadcast | 100 | 8 | 0x00 | 0x3A | 0x54 | 0x43 | 0x0A | 0x00 | 0x08 | 0x24 | Thermistor Module Number | 0 | Lowest thermistor value (°C, signed) | 58 | Highest thermistor value (°C, signed) | 84 | Average thermistor value (°C, signed) | 67 | Thermistors enabled count | 10 | 0 | 8 |  | Fault bit in Byte 5 | 0 | 0x24
6060 | x1838F3808040046043A54000816A9 | 1838F380 | Thermistor General Broadcast | 100 | 8 | 0x04 | 0x00 | 0x46 | 0x04 | 0x3A | 0x54 | 0x00 | 0x08 | Thermistor ID relative to all configured modules | 4 | Current thermistor value (°C, signed) | 0 | Thermistor ID relative to this module | 70 | Lowest thermistor value (°C, signed) | 4 | Highest thermistor value (°C, signed) | 58 | 84 | 0 | 0x08
6061 | x1839F3808003A54430A0008241733 | 1839F380 | Thermistor Module -> BMS Broadcast | 100 | 8 | 0x00 | 0x3A | 0x54 | 0x43 | 0x0A | 0x00 | 0x08 | 0x24 | Thermistor Module Number | 0 | Lowest thermistor value (°C, signed) | 58 | Highest thermistor value (°C, signed) | 84 | Average thermistor value (°C, signed) | 67 | Thermistors enabled count | 10 | 0 | 8 |  | Fault bit in Byte 5 | 0 | 0x24
6062 | x1838F380805004A053A540008173C | 1838F380 | Thermistor General Broadcast | 100 | 8 | 0x05 | 0x00 | 0x4A | 0x05 | 0x3A | 0x54 | 0x00 | 0x08 | Thermistor ID relative to all configured modules | 5 | Current thermistor value (°C, signed) | 0 | Thermistor ID relative to this module | 74 | Lowest thermistor value (°C, signed) | 5 | Highest thermistor value (°C, signed) | 58 | 84 | 0 | 0x08
6063 | x18EEFF808F30080F300401E901797 | 18EEFF80 | J1939 Address Claim Broadcast | 200 | 8 | 0xF3 | 0x00 | 0x80 | 0xF3 | 0x00 | 0x40 | 0x1E | 0x90 | Unique identifier for J1939 compatible address claim | 0xF3 | BMS Target Address | 0xF3 | Thermistor Module Number | 0x00 | Constant Byte 6 | 0x40 | Constant Byte 7 | 0x1E |  |  |  | Constant Byte 8 | 0x90
6064 | x1839F3808003B54430A00072417D2 | 1839F380 | Thermistor Module -> BMS Broadcast | 100 | 8 | 0x00 | 0x3B | 0x54 | 0x43 | 0x0A | 0x00 | 0x07 | 0x24 | Thermistor Module Number | 0 | Lowest thermistor value (°C, signed) | 59 | Highest thermistor value (°C, signed) | 84 | Average thermistor value (°C, signed) | 67 | Thermistors enabled count | 10 | 0 | 7 |  | Fault bit in Byte 5 | 0 | 0x24
6065 | x1838F3808060048063B54000717DC | 1838F380 | Thermistor General Broadcast | 100 | 8 | 0x06 | 0x00 | 0x48 | 0x06 | 0x3B | 0x54 | 0x00 | 0x07 | Thermistor ID relative to all configured modules | 6 | Current thermistor value (°C, signed) | 0 | Thermistor ID relative to this module | 72 | Lowest thermistor value (°C, signed) | 6 | Highest thermistor value (°C, signed) | 59 | 84 | 0 | 0x07
6066 | x18EEFF808F30080F300401E901837 | 18EEFF80 | J1939 Address Claim Broadcast | 200 | 8 | 0xF3 | 0x00 | 0x80 | 0xF3 | 0x00 | 0x40 | 0x1E | 0x90 | Unique identifier for J1939 compatible address claim | 0xF3 | BMS Target Address | 0xF3 | Thermistor Module Number | 0x00 | Constant Byte 6 | 0x40 | Constant Byte 7 | 0x1E |  |  |  | Constant Byte 8 | 0x90
6067 | x1839F3808003A54430A0008241872 | 1839F380 | Thermistor Module -> BMS Broadcast | 100 | 8 | 0x00 | 0x3A | 0x54 | 0x43 | 0x0A | 0x00 | 0x08 | 0x24 | Thermistor Module Number | 0 | Lowest thermistor value (°C, signed) | 58 | Highest thermistor value (°C, signed) | 84 | Average thermistor value (°C, signed) | 67 | Thermistors enabled count | 10 | 0 | 8 |  | Fault bit in Byte 5 | 0 | 0x24
6068 | x1838F380807003B073A540008187C | 1838F380 | Thermistor General Broadcast | 100 | 8 | 0x07 | 0x00 | 0x3B | 0x07 | 0x3A | 0x54 | 0x00 | 0x08 | Thermistor ID relative to all configured modules | 7 | Current thermistor value (°C, signed) | 0 | Thermistor ID relative to this module | 59 | Lowest thermistor value (°C, signed) | 7 | Highest thermistor value (°C, signed) | 58 | 84 | 0 | 0x08
6069 | x18EEFF808F30080F300401E9018D7 | 18EEFF80 | J1939 Address Claim Broadcast | 200 | 8 | 0xF3 | 0x00 | 0x80 | 0xF3 | 0x00 | 0x40 | 0x1E | 0x90 | Unique identifier for J1939 compatible address claim | 0xF3 | BMS Target Address | 0xF3 | Thermistor Module Number | 0x00 | Constant Byte 6 | 0x40 | Constant Byte 7 | 0x1E |  |  |  | Constant Byte 8 | 0x90
6070 | x1839F3808003A54430A0008241912 | 1839F380 | Thermistor Module -> BMS Broadcast | 100 | 8 | 0x00 | 0x3A | 0x54 | 0x43 | 0x0A | 0x00 | 0x08 | 0x24 | Thermistor Module Number | 0 | Lowest thermistor value (°C, signed) | 58 | Highest thermistor value (°C, signed) | 84 | Average thermistor value (°C, signed) | 67 | Thermistors enabled count | 10 | 0 | 8 |  | Fault bit in Byte 5 | 0 | 0x24
6071 | x1838F380808003A083A540008191C | 1838F380 | Thermistor General Broadcast | 100 | 8 | 0x08 | 0x00 | 0x3A | 0x08 | 0x3A | 0x54 | 0x00 | 0x08 | Thermistor ID relative to all configured modules | 8 | Current thermistor value (°C, signed) | 0 | Thermistor ID relative to this module | 58 | Lowest thermistor value (°C, signed) | 8 | Highest thermistor value (°C, signed) | 58 | 84 | 0 | 0x08
6072 | x1839F3808003A54430A00082419A6 | 1839F380 | Thermistor Module -> BMS Broadcast | 100 | 8 | 0x00 | 0x3A | 0x54 | 0x43 | 0x0A | 0x00 | 0x08 | 0x24 | Thermistor Module Number | 0 | Lowest thermistor value (°C, signed) | 58 | Highest thermistor value (°C, signed) | 84 | Average thermistor value (°C, signed) | 67 | Thermistors enabled count | 10 | 0 | 8 |  | Fault bit in Byte 5 | 0 | 0x24
6073 | x1838F3808090040093A54000819AF | 1838F380 | Thermistor General Broadcast | 100 | 8 | 0x09 | 0x00 | 0x40 | 0x09 | 0x3A | 0x54 | 0x00 | 0x08 | Thermistor ID relative to all configured modules | 9 | Current thermistor value (°C, signed) | 0 | Thermistor ID relative to this module | 64 | Lowest thermistor value (°C, signed) | 9 | Highest thermistor value (°C, signed) | 58 | 84 | 0 | 0x08
6074 | x18EEFF808F30080F300401E901A0A | 18EEFF80 | J1939 Address Claim Broadcast | 200 | 8 | 0xF3 | 0x00 | 0x80 | 0xF3 | 0x00 | 0x40 | 0x1E | 0x90 | Unique identifier for J1939 compatible address claim | 0xF3 | BMS Target Address | 0xF3 | Thermistor Module Number | 0x00 | Constant Byte 6 | 0x40 | Constant Byte 7 | 0x1E |  |  |  | Constant Byte 8 | 0x90
6075 | x1839F3808003A54430A0008241A45 | 1839F380 | Thermistor Module -> BMS Broadcast | 100 | 8 | 0x00 | 0x3A | 0x54 | 0x43 | 0x0A | 0x00 | 0x08 | 0x24 | Thermistor Module Number | 0 | Lowest thermistor value (°C, signed) | 58 | Highest thermistor value (°C, signed) | 84 | Average thermistor value (°C, signed) | 67 | Thermistors enabled count | 10 | 0 | 8 |  | Fault bit in Byte 5 | 0 | 0x24
6076 | x1838F3808000054003A5400081A4F | 1838F380 | Thermistor General Broadcast | 100 | 8 | 0x00 | 0x00 | 0x54 | 0x00 | 0x3A | 0x54 | 0x00 | 0x08 | Thermistor ID relative to all configured modules | 0 | Current thermistor value (°C, signed) | 0 | Thermistor ID relative to this module | 84 | Lowest thermistor value (°C, signed) | 0 | Highest thermistor value (°C, signed) | 58 | 84 | 0 | 0x08
6077 | x18EEFF808F30080F300401E901AAA | 18EEFF80 | J1939 Address Claim Broadcast | 200 | 8 | 0xF3 | 0x00 | 0x80 | 0xF3 | 0x00 | 0x40 | 0x1E | 0x90 | Unique identifier for J1939 compatible address claim | 0xF3 | BMS Target Address | 0xF3 | Thermistor Module Number | 0x00 | Constant Byte 6 | 0x40 | Constant Byte 7 | 0x1E |  |  |  | Constant Byte 8 | 0x90
6078 | x1839F3808003A54430A0008241AE5 | 1839F380 | Thermistor Module -> BMS Broadcast | 100 | 8 | 0x00 | 0x3A | 0x54 | 0x43 | 0x0A | 0x00 | 0x08 | 0x24 | Thermistor Module Number | 0 | Lowest thermistor value (°C, signed) | 58 | Highest thermistor value (°C, signed) | 84 | Average thermistor value (°C, signed) | 67 | Thermistors enabled count | 10 | 0 | 8 |  | Fault bit in Byte 5 | 0 | 0x24
6079 | x1838F3808010040013A5400081AEF | 1838F380 | Thermistor General Broadcast | 100 | 8 | 0x01 | 0x00 | 0x40 | 0x01 | 0x3A | 0x54 | 0x00 | 0x08 | Thermistor ID relative to all configured modules | 1 | Current thermistor value (°C, signed) | 0 | Thermistor ID relative to this module | 64 | Lowest thermistor value (°C, signed) | 1 | Highest thermistor value (°C, signed) | 58 | 84 | 0 | 0x08
6080 | x18EEFF808F30080F300401E901B4A | 18EEFF80 | J1939 Address Claim Broadcast | 200 | 8 | 0xF3 | 0x00 | 0x80 | 0xF3 | 0x00 | 0x40 | 0x1E | 0x90 | Unique identifier for J1939 compatible address claim | 0xF3 | BMS Target Address | 0xF3 | Thermistor Module Number | 0x00 | Constant Byte 6 | 0x40 | Constant Byte 7 | 0x1E |  |  |  | Constant Byte 8 | 0x90
6081 | x1839F3808003A54430A0008241B85 | 1839F380 | Thermistor Module -> BMS Broadcast | 100 | 8 | 0x00 | 0x3A | 0x54 | 0x43 | 0x0A | 0x00 | 0x08 | 0x24 | Thermistor Module Number | 0 | Lowest thermistor value (°C, signed) | 58 | Highest thermistor value (°C, signed) | 84 | Average thermistor value (°C, signed) | 67 | Thermistors enabled count | 10 | 0 | 8 |  | Fault bit in Byte 5 | 0 | 0x24
6082 | x1838F3808020042023A5400081B8F | 1838F380 | Thermistor General Broadcast | 100 | 8 | 0x02 | 0x00 | 0x42 | 0x02 | 0x3A | 0x54 | 0x00 | 0x08 | Thermistor ID relative to all configured modules | 2 | Current thermistor value (°C, signed) | 0 | Thermistor ID relative to this module | 66 | Lowest thermistor value (°C, signed) | 2 | Highest thermistor value (°C, signed) | 58 | 84 | 0 | 0x08
6083 | x18EEFF808F30080F300401E901BEA | 18EEFF80 | J1939 Address Claim Broadcast | 200 | 8 | 0xF3 | 0x00 | 0x80 | 0xF3 | 0x00 | 0x40 | 0x1E | 0x90 | Unique identifier for J1939 compatible address claim | 0xF3 | BMS Target Address | 0xF3 | Thermistor Module Number | 0x00 | Constant Byte 6 | 0x40 | Constant Byte 7 | 0x1E |  |  |  | Constant Byte 8 | 0x90
6084 | x1839F3808003A54430A0008241C25 | 1839F380 | Thermistor Module -> BMS Broadcast | 100 | 8 | 0x00 | 0x3A | 0x54 | 0x43 | 0x0A | 0x00 | 0x08 | 0x24 | Thermistor Module Number | 0 | Lowest thermistor value (°C, signed) | 58 | Highest thermistor value (°C, signed) | 84 | Average thermistor value (°C, signed) | 67 | Thermistors enabled count | 10 | 0 | 8 |  | Fault bit in Byte 5 | 0 | 0x24
6085 | x1838F3808030042033A5400081C2F | 1838F380 | Thermistor General Broadcast | 100 | 8 | 0x03 | 0x00 | 0x42 | 0x03 | 0x3A | 0x54 | 0x00 | 0x08 | Thermistor ID relative to all configured modules | 3 | Current thermistor value (°C, signed) | 0 | Thermistor ID relative to this module | 66 | Lowest thermistor value (°C, signed) | 3 | Highest thermistor value (°C, signed) | 58 | 84 | 0 | 0x08
6086 | x1839F3808003A54430A0008241CB9 | 1839F380 | Thermistor Module -> BMS Broadcast | 100 | 8 | 0x00 | 0x3A | 0x54 | 0x43 | 0x0A | 0x00 | 0x08 | 0x24 | Thermistor Module Number | 0 | Lowest thermistor value (°C, signed) | 58 | Highest thermistor value (°C, signed) | 84 | Average thermistor value (°C, signed) | 67 | Thermistors enabled count | 10 | 0 | 8 |  | Fault bit in Byte 5 | 0 | 0x24
6087 | x1838F3808040045043A5400081CC2 | 1838F380 | Thermistor General Broadcast | 100 | 8 | 0x04 | 0x00 | 0x45 | 0x04 | 0x3A | 0x54 | 0x00 | 0x08 | Thermistor ID relative to all configured modules | 4 | Current thermistor value (°C, signed) | 0 | Thermistor ID relative to this module | 69 | Lowest thermistor value (°C, signed) | 4 | Highest thermistor value (°C, signed) | 58 | 84 | 0 | 0x08
6088 | x18EEFF808F30080F300401E901D1D | 18EEFF80 | J1939 Address Claim Broadcast | 200 | 8 | 0xF3 | 0x00 | 0x80 | 0xF3 | 0x00 | 0x40 | 0x1E | 0x90 | Unique identifier for J1939 compatible address claim | 0xF3 | BMS Target Address | 0xF3 | Thermistor Module Number | 0x00 | Constant Byte 6 | 0x40 | Constant Byte 7 | 0x1E |  |  |  | Constant Byte 8 | 0x90
6089 | x1839F3808003A54430A0008241D58 | 1839F380 | Thermistor Module -> BMS Broadcast | 100 | 8 | 0x00 | 0x3A | 0x54 | 0x43 | 0x0A | 0x00 | 0x08 | 0x24 | Thermistor Module Number | 0 | Lowest thermistor value (°C, signed) | 58 | Highest thermistor value (°C, signed) | 84 | Average thermistor value (°C, signed) | 67 | Thermistors enabled count | 10 | 0 | 8 |  | Fault bit in Byte 5 | 0 | 0x24
6090 | x1838F3808050048053A5400081D62 | 1838F380 | Thermistor General Broadcast | 100 | 8 | 0x05 | 0x00 | 0x48 | 0x05 | 0x3A | 0x54 | 0x00 | 0x08 | Thermistor ID relative to all configured modules | 5 | Current thermistor value (°C, signed) | 0 | Thermistor ID relative to this module | 72 | Lowest thermistor value (°C, signed) | 5 | Highest thermistor value (°C, signed) | 58 | 84 | 0 | 0x08

## Raw_Bytes
Line # | Raw Line | CAN ID | DLC | Byte 1 | Byte 2 | Byte 3 | Byte 4 | Byte 5 | Byte 6 | Byte 7 | Byte 8
1 | x1838F3808020042023A540008 | 1838F380 | 8 | 0x02 | 0x00 | 0x42 | 0x02 | 0x3A | 0x54 | 0x00 | 0x08
2 | x18EEFF808F30080F300401E90 | 18EEFF80 | 8 | 0xF3 | 0x00 | 0x80 | 0xF3 | 0x00 | 0x40 | 0x1E | 0x90
3 | x1839F3808003A54430A000824 | 1839F380 | 8 | 0x00 | 0x3A | 0x54 | 0x43 | 0x0A | 0x00 | 0x08 | 0x24
4 | x18EEFF808F30080F300401E90 | 18EEFF80 | 8 | 0xF3 | 0x00 | 0x80 | 0xF3 | 0x00 | 0x40 | 0x1E | 0x90
5 | x1839F3808003954420A000822 | 1839F380 | 8 | 0x00 | 0x39 | 0x54 | 0x42 | 0x0A | 0x00 | 0x08 | 0x22
6 | x1838F38080500470539540008 | 1838F380 | 8 | 0x05 | 0x00 | 0x47 | 0x05 | 0x39 | 0x54 | 0x00 | 0x08
7 | x18EEFF808F30080F300401E90 | 18EEFF80 | 8 | 0xF3 | 0x00 | 0x80 | 0xF3 | 0x00 | 0x40 | 0x1E | 0x90
8 | x1839F3808003A54430A000824 | 1839F380 | 8 | 0x00 | 0x3A | 0x54 | 0x43 | 0x0A | 0x00 | 0x08 | 0x24
9 | x1838F3808060048063A540008 | 1838F380 | 8 | 0x06 | 0x00 | 0x48 | 0x06 | 0x3A | 0x54 | 0x00 | 0x08
10 | x18EEFF808F30080F300401E90 | 18EEFF80 | 8 | 0xF3 | 0x00 | 0x80 | 0xF3 | 0x00 | 0x40 | 0x1E | 0x90
11 | x1839F3808003A54430A000824 | 1839F380 | 8 | 0x00 | 0x3A | 0x54 | 0x43 | 0x0A | 0x00 | 0x08 | 0x24
12 | x1838F380807003B073A540008 | 1838F380 | 8 | 0x07 | 0x00 | 0x3B | 0x07 | 0x3A | 0x54 | 0x00 | 0x08
13 | x1839F3808003A54430A000824 | 1839F380 | 8 | 0x00 | 0x3A | 0x54 | 0x43 | 0x0A | 0x00 | 0x08 | 0x24
14 | x1838F380808003A083A540008 | 1838F380 | 8 | 0x08 | 0x00 | 0x3A | 0x08 | 0x3A | 0x54 | 0x00 | 0x08
15 | x18EEFF808F30080F300401E90 | 18EEFF80 | 8 | 0xF3 | 0x00 | 0x80 | 0xF3 | 0x00 | 0x40 | 0x1E | 0x90
16 | x1839F3808003A54430A000824 | 1839F380 | 8 | 0x00 | 0x3A | 0x54 | 0x43 | 0x0A | 0x00 | 0x08 | 0x24
17 | x1838F3808090040093A540008 | 1838F380 | 8 | 0x09 | 0x00 | 0x40 | 0x09 | 0x3A | 0x54 | 0x00 | 0x08
18 | x18EEFF808F30080F300401E90 | 18EEFF80 | 8 | 0xF3 | 0x00 | 0x80 | 0xF3 | 0x00 | 0x40 | 0x1E | 0x90
19 | x1839F3808003A54430A000824 | 1839F380 | 8 | 0x00 | 0x3A | 0x54 | 0x43 | 0x0A | 0x00 | 0x08 | 0x24
20 | x1838F3808000054003A540008 | 1838F380 | 8 | 0x00 | 0x00 | 0x54 | 0x00 | 0x3A | 0x54 | 0x00 | 0x08
21 | x18EEFF808F30080F300401E90 | 18EEFF80 | 8 | 0xF3 | 0x00 | 0x80 | 0xF3 | 0x00 | 0x40 | 0x1E | 0x90
22 | x1839F3808003A54420A000823 | 1839F380 | 8 | 0x00 | 0x3A | 0x54 | 0x42 | 0x0A | 0x00 | 0x08 | 0x23
23 | x1838F3808010040013A540008 | 1838F380 | 8 | 0x01 | 0x00 | 0x40 | 0x01 | 0x3A | 0x54 | 0x00 | 0x08
24 | x1839F3808003A54430A000824 | 1839F380 | 8 | 0x00 | 0x3A | 0x54 | 0x43 | 0x0A | 0x00 | 0x08 | 0x24
25 | x1838F3808020042023A540008 | 1838F380 | 8 | 0x02 | 0x00 | 0x42 | 0x02 | 0x3A | 0x54 | 0x00 | 0x08
26 | x18EEFF808F30080F300401E90 | 18EEFF80 | 8 | 0xF3 | 0x00 | 0x80 | 0xF3 | 0x00 | 0x40 | 0x1E | 0x90
27 | x1839F3808003A54430A000824 | 1839F380 | 8 | 0x00 | 0x3A | 0x54 | 0x43 | 0x0A | 0x00 | 0x08 | 0x24
28 | x1838F3808030042033A540008 | 1838F380 | 8 | 0x03 | 0x00 | 0x42 | 0x03 | 0x3A | 0x54 | 0x00 | 0x08
29 | x18EEFF808F30080F300401E90 | 18EEFF80 | 8 | 0xF3 | 0x00 | 0x80 | 0xF3 | 0x00 | 0x40 | 0x1E | 0x90
30 | x1839F3808003A54430A000824 | 1839F380 | 8 | 0x00 | 0x3A | 0x54 | 0x43 | 0x0A | 0x00 | 0x08 | 0x24
31 | x1838F3808040042043A540008 | 1838F380 | 8 | 0x04 | 0x00 | 0x42 | 0x04 | 0x3A | 0x54 | 0x00 | 0x08
32 | x18EEFF808F30080F300401E90 | 18EEFF80 | 8 | 0xF3 | 0x00 | 0x80 | 0xF3 | 0x00 | 0x40 | 0x1E | 0x90
33 | x1839F3808003A54430A000824 | 1839F380 | 8 | 0x00 | 0x3A | 0x54 | 0x43 | 0x0A | 0x00 | 0x08 | 0x24
34 | x1838F3808050047053A540008 | 1838F380 | 8 | 0x05 | 0x00 | 0x47 | 0x05 | 0x3A | 0x54 | 0x00 | 0x08
35 | x18EEFF808F30080F300401E90 | 18EEFF80 | 8 | 0xF3 | 0x00 | 0x80 | 0xF3 | 0x00 | 0x40 | 0x1E | 0x90
36 | x1839F3808003A54430A000824 | 1839F380 | 8 | 0x00 | 0x3A | 0x54 | 0x43 | 0x0A | 0x00 | 0x08 | 0x24
37 | x1838F3808060048063A540008 | 1838F380 | 8 | 0x06 | 0x00 | 0x48 | 0x06 | 0x3A | 0x54 | 0x00 | 0x08
38 | x1839F3808003A54430A000824 | 1839F380 | 8 | 0x00 | 0x3A | 0x54 | 0x43 | 0x0A | 0x00 | 0x08 | 0x24
39 | x1838F380807003B073A540008 | 1838F380 | 8 | 0x07 | 0x00 | 0x3B | 0x07 | 0x3A | 0x54 | 0x00 | 0x08
40 | x18EEFF808F30080F300401E90 | 18EEFF80 | 8 | 0xF3 | 0x00 | 0x80 | 0xF3 | 0x00 | 0x40 | 0x1E | 0x90
41 | x1839F3808003A54430A000824 | 1839F380 | 8 | 0x00 | 0x3A | 0x54 | 0x43 | 0x0A | 0x00 | 0x08 | 0x24
42 | x1838F380808003A083A540008 | 1838F380 | 8 | 0x08 | 0x00 | 0x3A | 0x08 | 0x3A | 0x54 | 0x00 | 0x08
43 | x18EEFF808F30080F300401E90 | 18EEFF80 | 8 | 0xF3 | 0x00 | 0x80 | 0xF3 | 0x00 | 0x40 | 0x1E | 0x90
44 | x1839F3808003A54430A000824 | 1839F380 | 8 | 0x00 | 0x3A | 0x54 | 0x43 | 0x0A | 0x00 | 0x08 | 0x24
45 | x1838F3808090040093A540008 | 1838F380 | 8 | 0x09 | 0x00 | 0x40 | 0x09 | 0x3A | 0x54 | 0x00 | 0x08
46 | x18EEFF808F30080F300401E90 | 18EEFF80 | 8 | 0xF3 | 0x00 | 0x80 | 0xF3 | 0x00 | 0x40 | 0x1E | 0x90
47 | x1839F3808003A54430A000824 | 1839F380 | 8 | 0x00 | 0x3A | 0x54 | 0x43 | 0x0A | 0x00 | 0x08 | 0x24
48 | x1838F3808000054003A540008 | 1838F380 | 8 | 0x00 | 0x00 | 0x54 | 0x00 | 0x3A | 0x54 | 0x00 | 0x08
49 | x18EEFF808F30080F300401E90 | 18EEFF80 | 8 | 0xF3 | 0x00 | 0x80 | 0xF3 | 0x00 | 0x40 | 0x1E | 0x90
50 | x1839F3808003A54430A000824 | 1839F380 | 8 | 0x00 | 0x3A | 0x54 | 0x43 | 0x0A | 0x00 | 0x08 | 0x24
51 | x1838F3808010040013A540008 | 1838F380 | 8 | 0x01 | 0x00 | 0x40 | 0x01 | 0x3A | 0x54 | 0x00 | 0x08
52 | x1839F3808003A54430A000824 | 1839F380 | 8 | 0x00 | 0x3A | 0x54 | 0x43 | 0x0A | 0x00 | 0x08 | 0x24
53 | x1838F3808020042023A540008 | 1838F380 | 8 | 0x02 | 0x00 | 0x42 | 0x02 | 0x3A | 0x54 | 0x00 | 0x08
54 | x18EEFF808F30080F300401E90 | 18EEFF80 | 8 | 0xF3 | 0x00 | 0x80 | 0xF3 | 0x00 | 0x40 | 0x1E | 0x90
55 | x1839F3808003A54430A000824 | 1839F380 | 8 | 0x00 | 0x3A | 0x54 | 0x43 | 0x0A | 0x00 | 0x08 | 0x24
56 | x1838F3808030042033A540008 | 1838F380 | 8 | 0x03 | 0x00 | 0x42 | 0x03 | 0x3A | 0x54 | 0x00 | 0x08
57 | x18EEFF808F30080F300401E906B37 | 18EEFF80 | 8 | 0xF3 | 0x00 | 0x80 | 0xF3 | 0x00 | 0x40 | 0x1E | 0x90
58 | x1839F3808003A54430A0008246B72 | 1839F380 | 8 | 0x00 | 0x3A | 0x54 | 0x43 | 0x0A | 0x00 | 0x08 | 0x24
59 | x1838F3808040043043A5400086B7C | 1838F380 | 8 | 0x04 | 0x00 | 0x43 | 0x04 | 0x3A | 0x54 | 0x00 | 0x08
60 | x18EEFF808F30080F300401E906BD7 | 18EEFF80 | 8 | 0xF3 | 0x00 | 0x80 | 0xF3 | 0x00 | 0x40 | 0x1E | 0x90
61 | x1839F3808003A54430A0008246C12 | 1839F380 | 8 | 0x00 | 0x3A | 0x54 | 0x43 | 0x0A | 0x00 | 0x08 | 0x24
62 | x1838F380805004A053A5400086C1C | 1838F380 | 8 | 0x05 | 0x00 | 0x4A | 0x05 | 0x3A | 0x54 | 0x00 | 0x08
63 | x18EEFF808F30080F300401E906C77 | 18EEFF80 | 8 | 0xF3 | 0x00 | 0x80 | 0xF3 | 0x00 | 0x40 | 0x1E | 0x90
64 | x1839F3808003A54430A0008246CB2 | 1839F380 | 8 | 0x00 | 0x3A | 0x54 | 0x43 | 0x0A | 0x00 | 0x08 | 0x24
65 | x1838F3808060048063A5400086CBC | 1838F380 | 8 | 0x06 | 0x00 | 0x48 | 0x06 | 0x3A | 0x54 | 0x00 | 0x08
66 | x1839F3808003A54430A0008246D46 | 1839F380 | 8 | 0x00 | 0x3A | 0x54 | 0x43 | 0x0A | 0x00 | 0x08 | 0x24
67 | x1838F380807003B073A5400086D4F | 1838F380 | 8 | 0x07 | 0x00 | 0x3B | 0x07 | 0x3A | 0x54 | 0x00 | 0x08
68 | x18EEFF808F30080F300401E906DAA | 18EEFF80 | 8 | 0xF3 | 0x00 | 0x80 | 0xF3 | 0x00 | 0x40 | 0x1E | 0x90
69 | x1839F3808003A54430A0008246DE5 | 1839F380 | 8 | 0x00 | 0x3A | 0x54 | 0x43 | 0x0A | 0x00 | 0x08 | 0x24
70 | x1838F380808003A083A5400086DEF | 1838F380 | 8 | 0x08 | 0x00 | 0x3A | 0x08 | 0x3A | 0x54 | 0x00 | 0x08
71 | x18EEFF808F30080F300401E906E4A | 18EEFF80 | 8 | 0xF3 | 0x00 | 0x80 | 0xF3 | 0x00 | 0x40 | 0x1E | 0x90
72 | x1839F3808003A54430A0008246E85 | 1839F380 | 8 | 0x00 | 0x3A | 0x54 | 0x43 | 0x0A | 0x00 | 0x08 | 0x24
73 | x1838F3808090040093A5400086E8F | 1838F380 | 8 | 0x09 | 0x00 | 0x40 | 0x09 | 0x3A | 0x54 | 0x00 | 0x08
74 | x18EEFF808F30080F300401E906EEA | 18EEFF80 | 8 | 0xF3 | 0x00 | 0x80 | 0xF3 | 0x00 | 0x40 | 0x1E | 0x90
75 | x1839F3808003A54430A0008246F25 | 1839F380 | 8 | 0x00 | 0x3A | 0x54 | 0x43 | 0x0A | 0x00 | 0x08 | 0x24
76 | x1838F3808000054003A5400086F2F | 1838F380 | 8 | 0x00 | 0x00 | 0x54 | 0x00 | 0x3A | 0x54 | 0x00 | 0x08
77 | x18EEFF808F30080F300401E906F8A | 18EEFF80 | 8 | 0xF3 | 0x00 | 0x80 | 0xF3 | 0x00 | 0x40 | 0x1E | 0x90
78 | x1839F3808003A54430A0008246FC5 | 1839F380 | 8 | 0x00 | 0x3A | 0x54 | 0x43 | 0x0A | 0x00 | 0x08 | 0x24
79 | x1838F3808010040013A5400086FCF | 1838F380 | 8 | 0x01 | 0x00 | 0x40 | 0x01 | 0x3A | 0x54 | 0x00 | 0x08
80 | x1839F3808003A54430A0008247059 | 1839F380 | 8 | 0x00 | 0x3A | 0x54 | 0x43 | 0x0A | 0x00 | 0x08 | 0x24
81 | x1838F3808020042023A5400087062 | 1838F380 | 8 | 0x02 | 0x00 | 0x42 | 0x02 | 0x3A | 0x54 | 0x00 | 0x08
82 | x18EEFF808F30080F300401E9070BD | 18EEFF80 | 8 | 0xF3 | 0x00 | 0x80 | 0xF3 | 0x00 | 0x40 | 0x1E | 0x90
83 | x1839F3808003A54430A00082470F8 | 1839F380 | 8 | 0x00 | 0x3A | 0x54 | 0x43 | 0x0A | 0x00 | 0x08 | 0x24
84 | x1838F3808030042033A5400087102 | 1838F380 | 8 | 0x03 | 0x00 | 0x42 | 0x03 | 0x3A | 0x54 | 0x00 | 0x08
85 | x18EEFF808F30080F300401E90715D | 18EEFF80 | 8 | 0xF3 | 0x00 | 0x80 | 0xF3 | 0x00 | 0x40 | 0x1E | 0x90
86 | x1839F3808003A54430A0008247198 | 1839F380 | 8 | 0x00 | 0x3A | 0x54 | 0x43 | 0x0A | 0x00 | 0x08 | 0x24
87 | x1838F3808040045043A54000871A2 | 1838F380 | 8 | 0x04 | 0x00 | 0x45 | 0x04 | 0x3A | 0x54 | 0x00 | 0x08
88 | x18EEFF808F30080F300401E9071FD | 18EEFF80 | 8 | 0xF3 | 0x00 | 0x80 | 0xF3 | 0x00 | 0x40 | 0x1E | 0x90
89 | x1839F3808003A54430A0008247238 | 1839F380 | 8 | 0x00 | 0x3A | 0x54 | 0x43 | 0x0A | 0x00 | 0x08 | 0x24
90 | x1838F380805004A053A5400087242 | 1838F380 | 8 | 0x05 | 0x00 | 0x4A | 0x05 | 0x3A | 0x54 | 0x00 | 0x08
91 | x1839F3808003A54430A00082472CC | 1839F380 | 8 | 0x00 | 0x3A | 0x54 | 0x43 | 0x0A | 0x00 | 0x08 | 0x24
92 | x1838F3808060048063A54000872D5 | 1838F380 | 8 | 0x06 | 0x00 | 0x48 | 0x06 | 0x3A | 0x54 | 0x00 | 0x08
93 | x18EEFF808F30080F300401E907330 | 18EEFF80 | 8 | 0xF3 | 0x00 | 0x80 | 0xF3 | 0x00 | 0x40 | 0x1E | 0x90
94 | x1839F3808003A54430A000824736B | 1839F380 | 8 | 0x00 | 0x3A | 0x54 | 0x43 | 0x0A | 0x00 | 0x08 | 0x24
95 | x1838F380807003B073A5400087375 | 1838F380 | 8 | 0x07 | 0x00 | 0x3B | 0x07 | 0x3A | 0x54 | 0x00 | 0x08
96 | x18EEFF808F30080F300401E9073D0 | 18EEFF80 | 8 | 0xF3 | 0x00 | 0x80 | 0xF3 | 0x00 | 0x40 | 0x1E | 0x90
97 | x1839F3808003A54430A000824740B | 1839F380 | 8 | 0x00 | 0x3A | 0x54 | 0x43 | 0x0A | 0x00 | 0x08 | 0x24
98 | x1838F380808003A083A5400087415 | 1838F380 | 8 | 0x08 | 0x00 | 0x3A | 0x08 | 0x3A | 0x54 | 0x00 | 0x08
99 | x18EEFF808F30080F300401E907470 | 18EEFF80 | 8 | 0xF3 | 0x00 | 0x80 | 0xF3 | 0x00 | 0x40 | 0x1E | 0x90
100 | x1839F3808003A54430A00082474AB | 1839F380 | 8 | 0x00 | 0x3A | 0x54 | 0x43 | 0x0A | 0x00 | 0x08 | 0x24
101 | x1838F3808090040093A54000874B5 | 1838F380 | 8 | 0x09 | 0x00 | 0x40 | 0x09 | 0x3A | 0x54 | 0x00 | 0x08
102 | x18EEFF808F30080F300401E907510 | 18EEFF80 | 8 | 0xF3 | 0x00 | 0x80 | 0xF3 | 0x00 | 0x40 | 0x1E | 0x90
103 | x1839F3808003A54430A000824754B | 1839F380 | 8 | 0x00 | 0x3A | 0x54 | 0x43 | 0x0A | 0x00 | 0x08 | 0x24
104 | x1838F3808000054003A5400087555 | 1838F380 | 8 | 0x00 | 0x00 | 0x54 | 0x00 | 0x3A | 0x54 | 0x00 | 0x08
105 | x1839F3808003A54430A00082475DF | 1839F380 | 8 | 0x00 | 0x3A | 0x54 | 0x43 | 0x0A | 0x00 | 0x08 | 0x24
106 | x1838F3808010040013A54000875E8 | 1838F380 | 8 | 0x01 | 0x00 | 0x40 | 0x01 | 0x3A | 0x54 | 0x00 | 0x08
107 | x18EEFF808F30080F300401E907643 | 18EEFF80 | 8 | 0xF3 | 0x00 | 0x80 | 0xF3 | 0x00 | 0x40 | 0x1E | 0x90
108 | x1839F3808003A54430A000824767E | 1839F380 | 8 | 0x00 | 0x3A | 0x54 | 0x43 | 0x0A | 0x00 | 0x08 | 0x24
109 | x1838F3808020042023A5400087688 | 1838F380 | 8 | 0x02 | 0x00 | 0x42 | 0x02 | 0x3A | 0x54 | 0x00 | 0x08
110 | x18EEFF808F30080F300401E9076E3 | 18EEFF80 | 8 | 0xF3 | 0x00 | 0x80 | 0xF3 | 0x00 | 0x40 | 0x1E | 0x90
111 | x1839F3808003A54430A000824771E | 1839F380 | 8 | 0x00 | 0x3A | 0x54 | 0x43 | 0x0A | 0x00 | 0x08 | 0x24
112 | x1838F3808030042033A5400087728 | 1838F380 | 8 | 0x03 | 0x00 | 0x42 | 0x03 | 0x3A | 0x54 | 0x00 | 0x08
113 | x18EEFF808F30080F300401E907783 | 18EEFF80 | 8 | 0xF3 | 0x00 | 0x80 | 0xF3 | 0x00 | 0x40 | 0x1E | 0x90
114 | x1839F3808003A54430A00082477BE | 1839F380 | 8 | 0x00 | 0x3A | 0x54 | 0x43 | 0x0A | 0x00 | 0x08 | 0x24
115 | x1838F3808040045043A54000877C8 | 1838F380 | 8 | 0x04 | 0x00 | 0x45 | 0x04 | 0x3A | 0x54 | 0x00 | 0x08
116 | x18EEFF808F30080F300401E907823 | 18EEFF80 | 8 | 0xF3 | 0x00 | 0x80 | 0xF3 | 0x00 | 0x40 | 0x1E | 0x90
117 | x1839F3808003A54430A000824785E | 1839F380 | 8 | 0x00 | 0x3A | 0x54 | 0x43 | 0x0A | 0x00 | 0x08 | 0x24
118 | x1838F3808050048053A5400087868 | 1838F380 | 8 | 0x05 | 0x00 | 0x48 | 0x05 | 0x3A | 0x54 | 0x00 | 0x08
119 | x1839F3808003A54430A00082478F2 | 1839F380 | 8 | 0x00 | 0x3A | 0x54 | 0x43 | 0x0A | 0x00 | 0x08 | 0x24
120 | x1838F3808060048063A54000878FB | 1838F380 | 8 | 0x06 | 0x00 | 0x48 | 0x06 | 0x3A | 0x54 | 0x00 | 0x08
121 | x18EEFF808F30080F300401E907956 | 18EEFF80 | 8 | 0xF3 | 0x00 | 0x80 | 0xF3 | 0x00 | 0x40 | 0x1E | 0x90
122 | x1839F3808003A54430A0008247991 | 1839F380 | 8 | 0x00 | 0x3A | 0x54 | 0x43 | 0x0A | 0x00 | 0x08 | 0x24
123 | x1838F380807003B073A540008799B | 1838F380 | 8 | 0x07 | 0x00 | 0x3B | 0x07 | 0x3A | 0x54 | 0x00 | 0x08
124 | x18EEFF808F30080F300401E9079F6 | 18EEFF80 | 8 | 0xF3 | 0x00 | 0x80 | 0xF3 | 0x00 | 0x40 | 0x1E | 0x90
125 | x1839F3808003A54430A0008247A31 | 1839F380 | 8 | 0x00 | 0x3A | 0x54 | 0x43 | 0x0A | 0x00 | 0x08 | 0x24
126 | x1838F380808003A083A5400087A3B | 1838F380 | 8 | 0x08 | 0x00 | 0x3A | 0x08 | 0x3A | 0x54 | 0x00 | 0x08
127 | x18EEFF808F30080F300401E907A96 | 18EEFF80 | 8 | 0xF3 | 0x00 | 0x80 | 0xF3 | 0x00 | 0x40 | 0x1E | 0x90
128 | x1839F3808003A54430A0008247AD1 | 1839F380 | 8 | 0x00 | 0x3A | 0x54 | 0x43 | 0x0A | 0x00 | 0x08 | 0x24
129 | x1838F3808090040093A5400087ADB | 1838F380 | 8 | 0x09 | 0x00 | 0x40 | 0x09 | 0x3A | 0x54 | 0x00 | 0x08
130 | x18EEFF808F30080F300401E907B36 | 18EEFF80 | 8 | 0xF3 | 0x00 | 0x80 | 0xF3 | 0x00 | 0x40 | 0x1E | 0x90
131 | x1839F3808003A54430A0008247B71 | 1839F380 | 8 | 0x00 | 0x3A | 0x54 | 0x43 | 0x0A | 0x00 | 0x08 | 0x24
132 | x1838F3808000054003A5400087B7B | 1838F380 | 8 | 0x00 | 0x00 | 0x54 | 0x00 | 0x3A | 0x54 | 0x00 | 0x08
133 | x1839F3808003A54430A0008247C05 | 1839F380 | 8 | 0x00 | 0x3A | 0x54 | 0x43 | 0x0A | 0x00 | 0x08 | 0x24
134 | x1838F3808010040013A5400087C0E | 1838F380 | 8 | 0x01 | 0x00 | 0x40 | 0x01 | 0x3A | 0x54 | 0x00 | 0x08
135 | x18EEFF808F30080F300401E907C69 | 18EEFF80 | 8 | 0xF3 | 0x00 | 0x80 | 0xF3 | 0x00 | 0x40 | 0x1E | 0x90
136 | x1839F3808003A54430A0008247CA4 | 1839F380 | 8 | 0x00 | 0x3A | 0x54 | 0x43 | 0x0A | 0x00 | 0x08 | 0x24
137 | x1838F3808020042023A5400087CAE | 1838F380 | 8 | 0x02 | 0x00 | 0x42 | 0x02 | 0x3A | 0x54 | 0x00 | 0x08
138 | x18EEFF808F30080F300401E907D09 | 18EEFF80 | 8 | 0xF3 | 0x00 | 0x80 | 0xF3 | 0x00 | 0x40 | 0x1E | 0x90
139 | x1839F3808003A54430A0008247D44 | 1839F380 | 8 | 0x00 | 0x3A | 0x54 | 0x43 | 0x0A | 0x00 | 0x08 | 0x24
140 | x1838F3808030042033A5400087D4E | 1838F380 | 8 | 0x03 | 0x00 | 0x42 | 0x03 | 0x3A | 0x54 | 0x00 | 0x08
141 | x18EEFF808F30080F300401E907DA9 | 18EEFF80 | 8 | 0xF3 | 0x00 | 0x80 | 0xF3 | 0x00 | 0x40 | 0x1E | 0x90
142 | x1839F3808003A54430A0008247DE4 | 1839F380 | 8 | 0x00 | 0x3A | 0x54 | 0x43 | 0x0A | 0x00 | 0x08 | 0x24
143 | x1838F3808040045043A5400087DEE | 1838F380 | 8 | 0x04 | 0x00 | 0x45 | 0x04 | 0x3A | 0x54 | 0x00 | 0x08
144 | x1839F3808003A54430A0008247E78 | 1839F380 | 8 | 0x00 | 0x3A | 0x54 | 0x43 | 0x0A | 0x00 | 0x08 | 0x24
145 | x1838F3808050047053A5400087E81 | 1838F380 | 8 | 0x05 | 0x00 | 0x47 | 0x05 | 0x3A | 0x54 | 0x00 | 0x08
146 | x18EEFF808F30080F300401E907EDC | 18EEFF80 | 8 | 0xF3 | 0x00 | 0x80 | 0xF3 | 0x00 | 0x40 | 0x1E | 0x90
147 | x1839F3808003A54430A0008247F17 | 1839F380 | 8 | 0x00 | 0x3A | 0x54 | 0x43 | 0x0A | 0x00 | 0x08 | 0x24
148 | x1838F3808060048063A5400087F21 | 1838F380 | 8 | 0x06 | 0x00 | 0x48 | 0x06 | 0x3A | 0x54 | 0x00 | 0x08
149 | x18EEFF808F30080F300401E907F7C | 18EEFF80 | 8 | 0xF3 | 0x00 | 0x80 | 0xF3 | 0x00 | 0x40 | 0x1E | 0x90
150 | x1839F3808003A54430A0008247FB7 | 1839F380 | 8 | 0x00 | 0x3A | 0x54 | 0x43 | 0x0A | 0x00 | 0x08 | 0x24
151 | x1838F380807003B073A5400087FC1 | 1838F380 | 8 | 0x07 | 0x00 | 0x3B | 0x07 | 0x3A | 0x54 | 0x00 | 0x08
152 | x18EEFF808F30080F300401E90801C | 18EEFF80 | 8 | 0xF3 | 0x00 | 0x80 | 0xF3 | 0x00 | 0x40 | 0x1E | 0x90
153 | x1839F3808003A54430A0008248057 | 1839F380 | 8 | 0x00 | 0x3A | 0x54 | 0x43 | 0x0A | 0x00 | 0x08 | 0x24
154 | x1838F380808003A083A5400088061 | 1838F380 | 8 | 0x08 | 0x00 | 0x3A | 0x08 | 0x3A | 0x54 | 0x00 | 0x08
155 | x18EEFF808F30080F300401E9080BC | 18EEFF80 | 8 | 0xF3 | 0x00 | 0x80 | 0xF3 | 0x00 | 0x40 | 0x1E | 0x90
156 | x1839F3808003A54430A00082480F7 | 1839F380 | 8 | 0x00 | 0x3A | 0x54 | 0x43 | 0x0A | 0x00 | 0x08 | 0x24
157 | x1838F3808090040093A5400088101 | 1838F380 | 8 | 0x09 | 0x00 | 0x40 | 0x09 | 0x3A | 0x54 | 0x00 | 0x08
158 | x1839F3808003A54430A000824818B | 1839F380 | 8 | 0x00 | 0x3A | 0x54 | 0x43 | 0x0A | 0x00 | 0x08 | 0x24
159 | x1838F3808000054003A5400088194 | 1838F380 | 8 | 0x00 | 0x00 | 0x54 | 0x00 | 0x3A | 0x54 | 0x00 | 0x08
160 | x18EEFF808F30080F300401E9081EF | 18EEFF80 | 8 | 0xF3 | 0x00 | 0x80 | 0xF3 | 0x00 | 0x40 | 0x1E | 0x90
161 | x1839F3808003A54430A000824822A | 1839F380 | 8 | 0x00 | 0x3A | 0x54 | 0x43 | 0x0A | 0x00 | 0x08 | 0x24
162 | x1838F3808010040013A5400088234 | 1838F380 | 8 | 0x01 | 0x00 | 0x40 | 0x01 | 0x3A | 0x54 | 0x00 | 0x08
163 | x18EEFF808F30080F300401E90828F | 18EEFF80 | 8 | 0xF3 | 0x00 | 0x80 | 0xF3 | 0x00 | 0x40 | 0x1E | 0x90
164 | x1839F3808003A54430A00082482CA | 1839F380 | 8 | 0x00 | 0x3A | 0x54 | 0x43 | 0x0A | 0x00 | 0x08 | 0x24
165 | x1838F3808020042023A54000882D4 | 1838F380 | 8 | 0x02 | 0x00 | 0x42 | 0x02 | 0x3A | 0x54 | 0x00 | 0x08
166 | x18EEFF808F30080F300401E90832F | 18EEFF80 | 8 | 0xF3 | 0x00 | 0x80 | 0xF3 | 0x00 | 0x40 | 0x1E | 0x90
167 | x1839F3808003A54430A000824836A | 1839F380 | 8 | 0x00 | 0x3A | 0x54 | 0x43 | 0x0A | 0x00 | 0x08 | 0x24
168 | x1838F3808030042033A5400088374 | 1838F380 | 8 | 0x03 | 0x00 | 0x42 | 0x03 | 0x3A | 0x54 | 0x00 | 0x08
169 | x18EEFF808F30080F300401E9083CF | 18EEFF80 | 8 | 0xF3 | 0x00 | 0x80 | 0xF3 | 0x00 | 0x40 | 0x1E | 0x90
170 | x1839F3808003A54430A000824840A | 1839F380 | 8 | 0x00 | 0x3A | 0x54 | 0x43 | 0x0A | 0x00 | 0x08 | 0x24
171 | x1838F3808040042043A5400088414 | 1838F380 | 8 | 0x04 | 0x00 | 0x42 | 0x04 | 0x3A | 0x54 | 0x00 | 0x08
172 | x1839F3808003A54430A000824849E | 1839F380 | 8 | 0x00 | 0x3A | 0x54 | 0x43 | 0x0A | 0x00 | 0x08 | 0x24
173 | x1838F380805004A053A54000884A7 | 1838F380 | 8 | 0x05 | 0x00 | 0x4A | 0x05 | 0x3A | 0x54 | 0x00 | 0x08
174 | x18EEFF808F30080F300401E908502 | 18EEFF80 | 8 | 0xF3 | 0x00 | 0x80 | 0xF3 | 0x00 | 0x40 | 0x1E | 0x90
175 | x1839F3808003A54430A000824853D | 1839F380 | 8 | 0x00 | 0x3A | 0x54 | 0x43 | 0x0A | 0x00 | 0x08 | 0x24
176 | x1838F3808060048063A5400088547 | 1838F380 | 8 | 0x06 | 0x00 | 0x48 | 0x06 | 0x3A | 0x54 | 0x00 | 0x08
177 | x18EEFF808F30080F300401E9085A2 | 18EEFF80 | 8 | 0xF3 | 0x00 | 0x80 | 0xF3 | 0x00 | 0x40 | 0x1E | 0x90
178 | x1839F3808003A54430A00082485DD | 1839F380 | 8 | 0x00 | 0x3A | 0x54 | 0x43 | 0x0A | 0x00 | 0x08 | 0x24
179 | x1838F380807003B073A54000885E7 | 1838F380 | 8 | 0x07 | 0x00 | 0x3B | 0x07 | 0x3A | 0x54 | 0x00 | 0x08
180 | x18EEFF808F30080F300401E908642 | 18EEFF80 | 8 | 0xF3 | 0x00 | 0x80 | 0xF3 | 0x00 | 0x40 | 0x1E | 0x90
181 | x1839F3808003A54430A000824867D | 1839F380 | 8 | 0x00 | 0x3A | 0x54 | 0x43 | 0x0A | 0x00 | 0x08 | 0x24
182 | x1838F380808003A083A5400088687 | 1838F380 | 8 | 0x08 | 0x00 | 0x3A | 0x08 | 0x3A | 0x54 | 0x00 | 0x08
183 | x18EEFF808F30080F300401E9086E2 | 18EEFF80 | 8 | 0xF3 | 0x00 | 0x80 | 0xF3 | 0x00 | 0x40 | 0x1E | 0x90
184 | x1839F3808003A54430A000824871D | 1839F380 | 8 | 0x00 | 0x3A | 0x54 | 0x43 | 0x0A | 0x00 | 0x08 | 0x24
185 | x1838F3808090040093A5400088727 | 1838F380 | 8 | 0x09 | 0x00 | 0x40 | 0x09 | 0x3A | 0x54 | 0x00 | 0x08
186 | x1839F3808003A54430A00082487B1 | 1839F380 | 8 | 0x00 | 0x3A | 0x54 | 0x43 | 0x0A | 0x00 | 0x08 | 0x24
187 | x1838F3808000054003A54000887BA | 1838F380 | 8 | 0x00 | 0x00 | 0x54 | 0x00 | 0x3A | 0x54 | 0x00 | 0x08
188 | x18EEFF808F30080F300401E908816 | 18EEFF80 | 8 | 0xF3 | 0x00 | 0x80 | 0xF3 | 0x00 | 0x40 | 0x1E | 0x90
189 | x1839F3808003A54430A0008248851 | 1839F380 | 8 | 0x00 | 0x3A | 0x54 | 0x43 | 0x0A | 0x00 | 0x08 | 0x24
190 | x1838F3808010040013A540008885A | 1838F380 | 8 | 0x01 | 0x00 | 0x40 | 0x01 | 0x3A | 0x54 | 0x00 | 0x08
191 | x18EEFF808F30080F300401E9088B6 | 18EEFF80 | 8 | 0xF3 | 0x00 | 0x80 | 0xF3 | 0x00 | 0x40 | 0x1E | 0x90
192 | x1839F3808003A54430A00082488F1 | 1839F380 | 8 | 0x00 | 0x3A | 0x54 | 0x43 | 0x0A | 0x00 | 0x08 | 0x24
193 | x1838F3808020042023A54000888FA | 1838F380 | 8 | 0x02 | 0x00 | 0x42 | 0x02 | 0x3A | 0x54 | 0x00 | 0x08
194 | x18EEFF808F30080F300401E908956 | 18EEFF80 | 8 | 0xF3 | 0x00 | 0x80 | 0xF3 | 0x00 | 0x40 | 0x1E | 0x90
195 | x1839F3808003A54430A0008248991 | 1839F380 | 8 | 0x00 | 0x3A | 0x54 | 0x43 | 0x0A | 0x00 | 0x08 | 0x24
196 | x1838F3808030042033A540008899A | 1838F380 | 8 | 0x03 | 0x00 | 0x42 | 0x03 | 0x3A | 0x54 | 0x00 | 0x08
197 | x18EEFF808F30080F300401E9089F6 | 18EEFF80 | 8 | 0xF3 | 0x00 | 0x80 | 0xF3 | 0x00 | 0x40 | 0x1E | 0x90
198 | x1839F3808003A54430A0008248A31 | 1839F380 | 8 | 0x00 | 0x3A | 0x54 | 0x43 | 0x0A | 0x00 | 0x08 | 0x24
199 | x1838F3808040044043A5400088A3A | 1838F380 | 8 | 0x04 | 0x00 | 0x44 | 0x04 | 0x3A | 0x54 | 0x00 | 0x08
200 | x1839F3808003A54430A0008248AC4 | 1839F380 | 8 | 0x00 | 0x3A | 0x54 | 0x43 | 0x0A | 0x00 | 0x08 | 0x24
201 | x1838F3808050048053A5400088ACD | 1838F380 | 8 | 0x05 | 0x00 | 0x48 | 0x05 | 0x3A | 0x54 | 0x00 | 0x08
202 | x18EEFF808F30080F300401E908B29 | 18EEFF80 | 8 | 0xF3 | 0x00 | 0x80 | 0xF3 | 0x00 | 0x40 | 0x1E | 0x90
203 | x1839F3808003A54430A0008248B64 | 1839F380 | 8 | 0x00 | 0x3A | 0x54 | 0x43 | 0x0A | 0x00 | 0x08 | 0x24
204 | x1838F3808060048063A5400088B6D | 1838F380 | 8 | 0x06 | 0x00 | 0x48 | 0x06 | 0x3A | 0x54 | 0x00 | 0x08
205 | x18EEFF808F30080F300401E908BC9 | 18EEFF80 | 8 | 0xF3 | 0x00 | 0x80 | 0xF3 | 0x00 | 0x40 | 0x1E | 0x90
206 | x1839F3808003A54430A0008248C04 | 1839F380 | 8 | 0x00 | 0x3A | 0x54 | 0x43 | 0x0A | 0x00 | 0x08 | 0x24
207 | x1838F380807003B073A5400088C0D | 1838F380 | 8 | 0x07 | 0x00 | 0x3B | 0x07 | 0x3A | 0x54 | 0x00 | 0x08
208 | x18EEFF808F30080F300401E908C69 | 18EEFF80 | 8 | 0xF3 | 0x00 | 0x80 | 0xF3 | 0x00 | 0x40 | 0x1E | 0x90
209 | x1839F3808003A54430A0008248CA4 | 1839F380 | 8 | 0x00 | 0x3A | 0x54 | 0x43 | 0x0A | 0x00 | 0x08 | 0x24
210 | x1838F380808003A083A5400088CAD | 1838F380 | 8 | 0x08 | 0x00 | 0x3A | 0x08 | 0x3A | 0x54 | 0x00 | 0x08
211 | x1839F3808003A54430A0008248D37 | 1839F380 | 8 | 0x00 | 0x3A | 0x54 | 0x43 | 0x0A | 0x00 | 0x08 | 0x24
212 | x1838F3808090040093A5400088D41 | 1838F380 | 8 | 0x09 | 0x00 | 0x40 | 0x09 | 0x3A | 0x54 | 0x00 | 0x08
213 | x18EEFF808F30080F300401E908D9C | 18EEFF80 | 8 | 0xF3 | 0x00 | 0x80 | 0xF3 | 0x00 | 0x40 | 0x1E | 0x90
214 | x1839F3808003A54430A0008248DD7 | 1839F380 | 8 | 0x00 | 0x3A | 0x54 | 0x43 | 0x0A | 0x00 | 0x08 | 0x24
215 | x1838F3808000054003A5400088DE1 | 1838F380 | 8 | 0x00 | 0x00 | 0x54 | 0x00 | 0x3A | 0x54 | 0x00 | 0x08
216 | x18EEFF808F30080F300401E908E3C | 18EEFF80 | 8 | 0xF3 | 0x00 | 0x80 | 0xF3 | 0x00 | 0x40 | 0x1E | 0x90
217 | x1839F3808003A54430A0008248E77 | 1839F380 | 8 | 0x00 | 0x3A | 0x54 | 0x43 | 0x0A | 0x00 | 0x08 | 0x24
218 | x1838F3808010040013A5400088E81 | 1838F380 | 8 | 0x01 | 0x00 | 0x40 | 0x01 | 0x3A | 0x54 | 0x00 | 0x08
219 | x18EEFF808F30080F300401E908EDC | 18EEFF80 | 8 | 0xF3 | 0x00 | 0x80 | 0xF3 | 0x00 | 0x40 | 0x1E | 0x90
220 | x1839F3808003A54430A0008248F17 | 1839F380 | 8 | 0x00 | 0x3A | 0x54 | 0x43 | 0x0A | 0x00 | 0x08 | 0x24
221 | x1838F3808020042023A5400088F21 | 1838F380 | 8 | 0x02 | 0x00 | 0x42 | 0x02 | 0x3A | 0x54 | 0x00 | 0x08
222 | x18EEFF808F30080F300401E908F7C | 18EEFF80 | 8 | 0xF3 | 0x00 | 0x80 | 0xF3 | 0x00 | 0x40 | 0x1E | 0x90
223 | x1839F3808003A54430A0008248FB7 | 1839F380 | 8 | 0x00 | 0x3A | 0x54 | 0x43 | 0x0A | 0x00 | 0x08 | 0x24
224 | x1838F3808030042033A5400088FC1 | 1838F380 | 8 | 0x03 | 0x00 | 0x42 | 0x03 | 0x3A | 0x54 | 0x00 | 0x08
225 | x1839F3808003A54430A000824904B | 1839F380 | 8 | 0x00 | 0x3A | 0x54 | 0x43 | 0x0A | 0x00 | 0x08 | 0x24
226 | x1838F3808040042043A5400089054 | 1838F380 | 8 | 0x04 | 0x00 | 0x42 | 0x04 | 0x3A | 0x54 | 0x00 | 0x08
227 | x18EEFF808F30080F300401E9090AF | 18EEFF80 | 8 | 0xF3 | 0x00 | 0x80 | 0xF3 | 0x00 | 0x40 | 0x1E | 0x90
228 | x1839F3808003A54430A00082490EA | 1839F380 | 8 | 0x00 | 0x3A | 0x54 | 0x43 | 0x0A | 0x00 | 0x08 | 0x24
229 | x1838F380805004A053A54000890F4 | 1838F380 | 8 | 0x05 | 0x00 | 0x4A | 0x05 | 0x3A | 0x54 | 0x00 | 0x08
230 | x18EEFF808F30080F300401E90914F | 18EEFF80 | 8 | 0xF3 | 0x00 | 0x80 | 0xF3 | 0x00 | 0x40 | 0x1E | 0x90
231 | x1839F3808003A54430A000824918A | 1839F380 | 8 | 0x00 | 0x3A | 0x54 | 0x43 | 0x0A | 0x00 | 0x08 | 0x24
232 | x1838F3808060048063A5400089194 | 1838F380 | 8 | 0x06 | 0x00 | 0x48 | 0x06 | 0x3A | 0x54 | 0x00 | 0x08
233 | x18EEFF808F30080F300401E9091EF | 18EEFF80 | 8 | 0xF3 | 0x00 | 0x80 | 0xF3 | 0x00 | 0x40 | 0x1E | 0x90
234 | x1839F3808003A54430A000824922A | 1839F380 | 8 | 0x00 | 0x3A | 0x54 | 0x43 | 0x0A | 0x00 | 0x08 | 0x24
235 | x1838F380807003B073A5400089234 | 1838F380 | 8 | 0x07 | 0x00 | 0x3B | 0x07 | 0x3A | 0x54 | 0x00 | 0x08
236 | x18EEFF808F30080F300401E90928F | 18EEFF80 | 8 | 0xF3 | 0x00 | 0x80 | 0xF3 | 0x00 | 0x40 | 0x1E | 0x90
237 | x1839F3808003A54430A00082492CA | 1839F380 | 8 | 0x00 | 0x3A | 0x54 | 0x43 | 0x0A | 0x00 | 0x08 | 0x24
238 | x1838F380808003A083A54000892D4 | 1838F380 | 8 | 0x08 | 0x00 | 0x3A | 0x08 | 0x3A | 0x54 | 0x00 | 0x08
239 | x1839F3808003A54430A000824935E | 1839F380 | 8 | 0x00 | 0x3A | 0x54 | 0x43 | 0x0A | 0x00 | 0x08 | 0x24
240 | x1838F3808090040093A5400089367 | 1838F380 | 8 | 0x09 | 0x00 | 0x40 | 0x09 | 0x3A | 0x54 | 0x00 | 0x08
241 | x18EEFF808F30080F300401E9093C2 | 18EEFF80 | 8 | 0xF3 | 0x00 | 0x80 | 0xF3 | 0x00 | 0x40 | 0x1E | 0x90
242 | x1839F3808003A54430A00082493FD | 1839F380 | 8 | 0x00 | 0x3A | 0x54 | 0x43 | 0x0A | 0x00 | 0x08 | 0x24
243 | x1838F3808000054003A5400089407 | 1838F380 | 8 | 0x00 | 0x00 | 0x54 | 0x00 | 0x3A | 0x54 | 0x00 | 0x08
244 | x18EEFF808F30080F300401E909462 | 18EEFF80 | 8 | 0xF3 | 0x00 | 0x80 | 0xF3 | 0x00 | 0x40 | 0x1E | 0x90
245 | x1839F3808003A54430A000824949D | 1839F380 | 8 | 0x00 | 0x3A | 0x54 | 0x43 | 0x0A | 0x00 | 0x08 | 0x24
246 | x1838F3808010040013A54000894A7 | 1838F380 | 8 | 0x01 | 0x00 | 0x40 | 0x01 | 0x3A | 0x54 | 0x00 | 0x08
247 | x18EEFF808F30080F300401E909502 | 18EEFF80 | 8 | 0xF3 | 0x00 | 0x80 | 0xF3 | 0x00 | 0x40 | 0x1E | 0x90
248 | x1839F3808003A54430A000824953D | 1839F380 | 8 | 0x00 | 0x3A | 0x54 | 0x43 | 0x0A | 0x00 | 0x08 | 0x24
249 | x1838F3808020042023A5400089547 | 1838F380 | 8 | 0x02 | 0x00 | 0x42 | 0x02 | 0x3A | 0x54 | 0x00 | 0x08
250 | x18EEFF808F30080F300401E9095A2 | 18EEFF80 | 8 | 0xF3 | 0x00 | 0x80 | 0xF3 | 0x00 | 0x40 | 0x1E | 0x90
251 | x1839F3808003A54430A00082495DD | 1839F380 | 8 | 0x00 | 0x3A | 0x54 | 0x43 | 0x0A | 0x00 | 0x08 | 0x24
252 | x1838F3808030042033A54000895E7 | 1838F380 | 8 | 0x03 | 0x00 | 0x42 | 0x03 | 0x3A | 0x54 | 0x00 | 0x08
253 | x1839F3808003A54430A0008249671 | 1839F380 | 8 | 0x00 | 0x3A | 0x54 | 0x43 | 0x0A | 0x00 | 0x08 | 0x24
254 | x1838F3808040043043A540008967A | 1838F380 | 8 | 0x04 | 0x00 | 0x43 | 0x04 | 0x3A | 0x54 | 0x00 | 0x08
255 | x18EEFF808F30080F300401E9096D5 | 18EEFF80 | 8 | 0xF3 | 0x00 | 0x80 | 0xF3 | 0x00 | 0x40 | 0x1E | 0x90
256 | x1839F3808003A54430A0008249710 | 1839F380 | 8 | 0x00 | 0x3A | 0x54 | 0x43 | 0x0A | 0x00 | 0x08 | 0x24
257 | x1838F3808050048053A540008971A | 1838F380 | 8 | 0x05 | 0x00 | 0x48 | 0x05 | 0x3A | 0x54 | 0x00 | 0x08
258 | x18EEFF808F30080F300401E909775 | 18EEFF80 | 8 | 0xF3 | 0x00 | 0x80 | 0xF3 | 0x00 | 0x40 | 0x1E | 0x90
259 | x1839F3808003A54430A00082497B0 | 1839F380 | 8 | 0x00 | 0x3A | 0x54 | 0x43 | 0x0A | 0x00 | 0x08 | 0x24
260 | x1838F3808060048063A54000897BA | 1838F380 | 8 | 0x06 | 0x00 | 0x48 | 0x06 | 0x3A | 0x54 | 0x00 | 0x08
261 | x18EEFF808F30080F300401E909815 | 18EEFF80 | 8 | 0xF3 | 0x00 | 0x80 | 0xF3 | 0x00 | 0x40 | 0x1E | 0x90
262 | x1839F3808003A54430A0008249850 | 1839F380 | 8 | 0x00 | 0x3A | 0x54 | 0x43 | 0x0A | 0x00 | 0x08 | 0x24
263 | x1838F380807003B073A540008985A | 1838F380 | 8 | 0x07 | 0x00 | 0x3B | 0x07 | 0x3A | 0x54 | 0x00 | 0x08
264 | x18EEFF808F30080F300401E9098B5 | 18EEFF80 | 8 | 0xF3 | 0x00 | 0x80 | 0xF3 | 0x00 | 0x40 | 0x1E | 0x90
265 | x1839F3808003A54430A00082498F0 | 1839F380 | 8 | 0x00 | 0x3A | 0x54 | 0x43 | 0x0A | 0x00 | 0x08 | 0x24
266 | x1838F380808003A083A54000898FA | 1838F380 | 8 | 0x08 | 0x00 | 0x3A | 0x08 | 0x3A | 0x54 | 0x00 | 0x08
267 | x1839F3808003A54430A0008249984 | 1839F380 | 8 | 0x00 | 0x3A | 0x54 | 0x43 | 0x0A | 0x00 | 0x08 | 0x24
268 | x1838F3808090040093A540008998D | 1838F380 | 8 | 0x09 | 0x00 | 0x40 | 0x09 | 0x3A | 0x54 | 0x00 | 0x08
269 | x18EEFF808F30080F300401E9099E8 | 18EEFF80 | 8 | 0xF3 | 0x00 | 0x80 | 0xF3 | 0x00 | 0x40 | 0x1E | 0x90
270 | x1839F3808003A54430A0008249A23 | 1839F380 | 8 | 0x00 | 0x3A | 0x54 | 0x43 | 0x0A | 0x00 | 0x08 | 0x24
271 | x1838F3808000054003A5400089A2D | 1838F380 | 8 | 0x00 | 0x00 | 0x54 | 0x00 | 0x3A | 0x54 | 0x00 | 0x08
272 | x18EEFF808F30080F300401E909A88 | 18EEFF80 | 8 | 0xF3 | 0x00 | 0x80 | 0xF3 | 0x00 | 0x40 | 0x1E | 0x90
273 | x1839F3808003A54430A0008249AC3 | 1839F380 | 8 | 0x00 | 0x3A | 0x54 | 0x43 | 0x0A | 0x00 | 0x08 | 0x24
274 | x1838F3808010040013A5400089ACD | 1838F380 | 8 | 0x01 | 0x00 | 0x40 | 0x01 | 0x3A | 0x54 | 0x00 | 0x08
275 | x18EEFF808F30080F300401E909B28 | 18EEFF80 | 8 | 0xF3 | 0x00 | 0x80 | 0xF3 | 0x00 | 0x40 | 0x1E | 0x90
276 | x1839F3808003A54430A0008249B63 | 1839F380 | 8 | 0x00 | 0x3A | 0x54 | 0x43 | 0x0A | 0x00 | 0x08 | 0x24
277 | x1838F3808020042023A5400089B6D | 1838F380 | 8 | 0x02 | 0x00 | 0x42 | 0x02 | 0x3A | 0x54 | 0x00 | 0x08
278 | x1839F3808003A54430A0008249BF7 | 1839F380 | 8 | 0x00 | 0x3A | 0x54 | 0x43 | 0x0A | 0x00 | 0x08 | 0x24
279 | x1838F3808030042033A5400089C00 | 1838F380 | 8 | 0x03 | 0x00 | 0x42 | 0x03 | 0x3A | 0x54 | 0x00 | 0x08
280 | x18EEFF808F30080F300401E909C5B | 18EEFF80 | 8 | 0xF3 | 0x00 | 0x80 | 0xF3 | 0x00 | 0x40 | 0x1E | 0x90
281 | x1839F3808003A54430A0008249C96 | 1839F380 | 8 | 0x00 | 0x3A | 0x54 | 0x43 | 0x0A | 0x00 | 0x08 | 0x24
282 | x1838F3808040046043A5400089CA0 | 1838F380 | 8 | 0x04 | 0x00 | 0x46 | 0x04 | 0x3A | 0x54 | 0x00 | 0x08
283 | x18EEFF808F30080F300401E909CFB | 18EEFF80 | 8 | 0xF3 | 0x00 | 0x80 | 0xF3 | 0x00 | 0x40 | 0x1E | 0x90
284 | x1839F3808003A54430A0008249D36 | 1839F380 | 8 | 0x00 | 0x3A | 0x54 | 0x43 | 0x0A | 0x00 | 0x08 | 0x24
285 | x1838F3808050049053A5400089D40 | 1838F380 | 8 | 0x05 | 0x00 | 0x49 | 0x05 | 0x3A | 0x54 | 0x00 | 0x08
286 | x18EEFF808F30080F300401E909D9B | 18EEFF80 | 8 | 0xF3 | 0x00 | 0x80 | 0xF3 | 0x00 | 0x40 | 0x1E | 0x90
287 | x1839F3808003A54430A0008249DD6 | 1839F380 | 8 | 0x00 | 0x3A | 0x54 | 0x43 | 0x0A | 0x00 | 0x08 | 0x24
288 | x1838F3808060047063A5400089DE0 | 1838F380 | 8 | 0x06 | 0x00 | 0x47 | 0x06 | 0x3A | 0x54 | 0x00 | 0x08
289 | x18EEFF808F30080F300401E909E3B | 18EEFF80 | 8 | 0xF3 | 0x00 | 0x80 | 0xF3 | 0x00 | 0x40 | 0x1E | 0x90
290 | x1839F3808003A54430A0008249E76 | 1839F380 | 8 | 0x00 | 0x3A | 0x54 | 0x43 | 0x0A | 0x00 | 0x08 | 0x24
291 | x1838F380807003B073A5400089E80 | 1838F380 | 8 | 0x07 | 0x00 | 0x3B | 0x07 | 0x3A | 0x54 | 0x00 | 0x08
292 | x1839F3808003A54430A0008249F0A | 1839F380 | 8 | 0x00 | 0x3A | 0x54 | 0x43 | 0x0A | 0x00 | 0x08 | 0x24
293 | x1838F380808003A083A5400089F13 | 1838F380 | 8 | 0x08 | 0x00 | 0x3A | 0x08 | 0x3A | 0x54 | 0x00 | 0x08
294 | x18EEFF808F30080F300401E909F6E | 18EEFF80 | 8 | 0xF3 | 0x00 | 0x80 | 0xF3 | 0x00 | 0x40 | 0x1E | 0x90
295 | x1839F3808003A54430A0008249FA9 | 1839F380 | 8 | 0x00 | 0x3A | 0x54 | 0x43 | 0x0A | 0x00 | 0x08 | 0x24
296 | x1838F3808090040093A5400089FB3 | 1838F380 | 8 | 0x09 | 0x00 | 0x40 | 0x09 | 0x3A | 0x54 | 0x00 | 0x08
297 | x18EEFF808F30080F300401E90A00E | 18EEFF80 | 8 | 0xF3 | 0x00 | 0x80 | 0xF3 | 0x00 | 0x40 | 0x1E | 0x90
298 | x1839F3808003A54430A000824A049 | 1839F380 | 8 | 0x00 | 0x3A | 0x54 | 0x43 | 0x0A | 0x00 | 0x08 | 0x24
299 | x1838F3808000054003A540008A053 | 1838F380 | 8 | 0x00 | 0x00 | 0x54 | 0x00 | 0x3A | 0x54 | 0x00 | 0x08
300 | x18EEFF808F30080F300401E90A0AE | 18EEFF80 | 8 | 0xF3 | 0x00 | 0x80 | 0xF3 | 0x00 | 0x40 | 0x1E | 0x90
301 | x1839F3808003A54430A000824A0E9 | 1839F380 | 8 | 0x00 | 0x3A | 0x54 | 0x43 | 0x0A | 0x00 | 0x08 | 0x24
302 | x1838F3808010040013A540008A0F3 | 1838F380 | 8 | 0x01 | 0x00 | 0x40 | 0x01 | 0x3A | 0x54 | 0x00 | 0x08
303 | x18EEFF808F30080F300401E90A14E | 18EEFF80 | 8 | 0xF3 | 0x00 | 0x80 | 0xF3 | 0x00 | 0x40 | 0x1E | 0x90
304 | x1839F3808003A54430A000824A189 | 1839F380 | 8 | 0x00 | 0x3A | 0x54 | 0x43 | 0x0A | 0x00 | 0x08 | 0x24
305 | x1838F3808020042023A540008A193 | 1838F380 | 8 | 0x02 | 0x00 | 0x42 | 0x02 | 0x3A | 0x54 | 0x00 | 0x08
306 | x1839F3808003A54430A000824A21D | 1839F380 | 8 | 0x00 | 0x3A | 0x54 | 0x43 | 0x0A | 0x00 | 0x08 | 0x24
307 | x1838F3808030042033A540008A226 | 1838F380 | 8 | 0x03 | 0x00 | 0x42 | 0x03 | 0x3A | 0x54 | 0x00 | 0x08
308 | x18EEFF808F30080F300401E90A281 | 18EEFF80 | 8 | 0xF3 | 0x00 | 0x80 | 0xF3 | 0x00 | 0x40 | 0x1E | 0x90
309 | x1839F3808003A54430A000824A2BC | 1839F380 | 8 | 0x00 | 0x3A | 0x54 | 0x43 | 0x0A | 0x00 | 0x08 | 0x24
310 | x1838F3808040042043A540008A2C6 | 1838F380 | 8 | 0x04 | 0x00 | 0x42 | 0x04 | 0x3A | 0x54 | 0x00 | 0x08
311 | x18EEFF808F30080F300401E90A321 | 18EEFF80 | 8 | 0xF3 | 0x00 | 0x80 | 0xF3 | 0x00 | 0x40 | 0x1E | 0x90
312 | x1839F3808003A54430A000824A35C | 1839F380 | 8 | 0x00 | 0x3A | 0x54 | 0x43 | 0x0A | 0x00 | 0x08 | 0x24
313 | x1838F3808050048053A540008A366 | 1838F380 | 8 | 0x05 | 0x00 | 0x48 | 0x05 | 0x3A | 0x54 | 0x00 | 0x08
314 | x18EEFF808F30080F300401E90A3C1 | 18EEFF80 | 8 | 0xF3 | 0x00 | 0x80 | 0xF3 | 0x00 | 0x40 | 0x1E | 0x90
315 | x1839F3808003A54430A000824A3FC | 1839F380 | 8 | 0x00 | 0x3A | 0x54 | 0x43 | 0x0A | 0x00 | 0x08 | 0x24
316 | x1838F3808060048063A540008A406 | 1838F380 | 8 | 0x06 | 0x00 | 0x48 | 0x06 | 0x3A | 0x54 | 0x00 | 0x08
317 | x18EEFF808F30080F300401E90A461 | 18EEFF80 | 8 | 0xF3 | 0x00 | 0x80 | 0xF3 | 0x00 | 0x40 | 0x1E | 0x90
318 | x1839F3808003A54430A000824A49C | 1839F380 | 8 | 0x00 | 0x3A | 0x54 | 0x43 | 0x0A | 0x00 | 0x08 | 0x24
319 | x1838F380807003B073A540008A4A6 | 1838F380 | 8 | 0x07 | 0x00 | 0x3B | 0x07 | 0x3A | 0x54 | 0x00 | 0x08
320 | x1839F3808003A54430A000824A530 | 1839F380 | 8 | 0x00 | 0x3A | 0x54 | 0x43 | 0x0A | 0x00 | 0x08 | 0x24
321 | x1838F380808003A083A540008A539 | 1838F380 | 8 | 0x08 | 0x00 | 0x3A | 0x08 | 0x3A | 0x54 | 0x00 | 0x08
322 | x18EEFF808F30080F300401E90A594 | 18EEFF80 | 8 | 0xF3 | 0x00 | 0x80 | 0xF3 | 0x00 | 0x40 | 0x1E | 0x90
323 | x1839F3808003A54430A000824A5CF | 1839F380 | 8 | 0x00 | 0x3A | 0x54 | 0x43 | 0x0A | 0x00 | 0x08 | 0x24
324 | x1838F3808090040093A540008A5D9 | 1838F380 | 8 | 0x09 | 0x00 | 0x40 | 0x09 | 0x3A | 0x54 | 0x00 | 0x08
325 | x18EEFF808F30080F300401E90A634 | 18EEFF80 | 8 | 0xF3 | 0x00 | 0x80 | 0xF3 | 0x00 | 0x40 | 0x1E | 0x90
326 | x1839F3808003A54430A000824A66F | 1839F380 | 8 | 0x00 | 0x3A | 0x54 | 0x43 | 0x0A | 0x00 | 0x08 | 0x24
327 | x1838F3808000054003A540008A679 | 1838F380 | 8 | 0x00 | 0x00 | 0x54 | 0x00 | 0x3A | 0x54 | 0x00 | 0x08
328 | x18EEFF808F30080F300401E90A6D4 | 18EEFF80 | 8 | 0xF3 | 0x00 | 0x80 | 0xF3 | 0x00 | 0x40 | 0x1E | 0x90
329 | x1839F3808003A54430A000824A70F | 1839F380 | 8 | 0x00 | 0x3A | 0x54 | 0x43 | 0x0A | 0x00 | 0x08 | 0x24
330 | x1838F3808010040013A540008A719 | 1838F380 | 8 | 0x01 | 0x00 | 0x40 | 0x01 | 0x3A | 0x54 | 0x00 | 0x08
331 | x1839F3808003A54430A000824A7A3 | 1839F380 | 8 | 0x00 | 0x3A | 0x54 | 0x43 | 0x0A | 0x00 | 0x08 | 0x24
332 | x1838F3808020042023A540008A7AC | 1838F380 | 8 | 0x02 | 0x00 | 0x42 | 0x02 | 0x3A | 0x54 | 0x00 | 0x08
333 | x18EEFF808F30080F300401E90A807 | 18EEFF80 | 8 | 0xF3 | 0x00 | 0x80 | 0xF3 | 0x00 | 0x40 | 0x1E | 0x90
334 | x1839F3808003A54430A000824A842 | 1839F380 | 8 | 0x00 | 0x3A | 0x54 | 0x43 | 0x0A | 0x00 | 0x08 | 0x24
335 | x1838F3808030042033A540008A84C | 1838F380 | 8 | 0x03 | 0x00 | 0x42 | 0x03 | 0x3A | 0x54 | 0x00 | 0x08
336 | x18EEFF808F30080F300401E90A8A7 | 18EEFF80 | 8 | 0xF3 | 0x00 | 0x80 | 0xF3 | 0x00 | 0x40 | 0x1E | 0x90
337 | x1839F3808003A54430A000824A8E2 | 1839F380 | 8 | 0x00 | 0x3A | 0x54 | 0x43 | 0x0A | 0x00 | 0x08 | 0x24
338 | x1838F3808040043043A540008A8EC | 1838F380 | 8 | 0x04 | 0x00 | 0x43 | 0x04 | 0x3A | 0x54 | 0x00 | 0x08
339 | x18EEFF808F30080F300401E90A947 | 18EEFF80 | 8 | 0xF3 | 0x00 | 0x80 | 0xF3 | 0x00 | 0x40 | 0x1E | 0x90
340 | x1839F3808003A54430A000824A982 | 1839F380 | 8 | 0x00 | 0x3A | 0x54 | 0x43 | 0x0A | 0x00 | 0x08 | 0x24
341 | x1838F3808050048053A540008A98C | 1838F380 | 8 | 0x05 | 0x00 | 0x48 | 0x05 | 0x3A | 0x54 | 0x00 | 0x08
342 | x18EEFF808F30080F300401E90A9E7 | 18EEFF80 | 8 | 0xF3 | 0x00 | 0x80 | 0xF3 | 0x00 | 0x40 | 0x1E | 0x90
343 | x1839F3808003A54430A000824AA22 | 1839F380 | 8 | 0x00 | 0x3A | 0x54 | 0x43 | 0x0A | 0x00 | 0x08 | 0x24
344 | x1838F3808060047063A540008AA2C | 1838F380 | 8 | 0x06 | 0x00 | 0x47 | 0x06 | 0x3A | 0x54 | 0x00 | 0x08
345 | x1839F3808003A54430A000824AAB6 | 1839F380 | 8 | 0x00 | 0x3A | 0x54 | 0x43 | 0x0A | 0x00 | 0x08 | 0x24
346 | x1838F380807003B073A540008AABF | 1838F380 | 8 | 0x07 | 0x00 | 0x3B | 0x07 | 0x3A | 0x54 | 0x00 | 0x08
347 | x18EEFF808F30080F300401E90AB1A | 18EEFF80 | 8 | 0xF3 | 0x00 | 0x80 | 0xF3 | 0x00 | 0x40 | 0x1E | 0x90
348 | x1839F3808003A54430A000824AB55 | 1839F380 | 8 | 0x00 | 0x3A | 0x54 | 0x43 | 0x0A | 0x00 | 0x08 | 0x24
349 | x1838F380808003A083A540008AB5F | 1838F380 | 8 | 0x08 | 0x00 | 0x3A | 0x08 | 0x3A | 0x54 | 0x00 | 0x08
350 | x18EEFF808F30080F300401E90ABBA | 18EEFF80 | 8 | 0xF3 | 0x00 | 0x80 | 0xF3 | 0x00 | 0x40 | 0x1E | 0x90
351 | x1839F3808003A54430A000824ABF5 | 1839F380 | 8 | 0x00 | 0x3A | 0x54 | 0x43 | 0x0A | 0x00 | 0x08 | 0x24
352 | x1838F3808090040093A540008ABFF | 1838F380 | 8 | 0x09 | 0x00 | 0x40 | 0x09 | 0x3A | 0x54 | 0x00 | 0x08
353 | x18EEFF808F30080F300401E90AC5A | 18EEFF80 | 8 | 0xF3 | 0x00 | 0x80 | 0xF3 | 0x00 | 0x40 | 0x1E | 0x90
354 | x1839F3808003A54430A000824AC95 | 1839F380 | 8 | 0x00 | 0x3A | 0x54 | 0x43 | 0x0A | 0x00 | 0x08 | 0x24
355 | x1838F3808000054003A540008AC9F | 1838F380 | 8 | 0x00 | 0x00 | 0x54 | 0x00 | 0x3A | 0x54 | 0x00 | 0x08
356 | x18EEFF808F30080F300401E90ACFA | 18EEFF80 | 8 | 0xF3 | 0x00 | 0x80 | 0xF3 | 0x00 | 0x40 | 0x1E | 0x90
357 | x1839F3808003A54430A000824AD35 | 1839F380 | 8 | 0x00 | 0x3A | 0x54 | 0x43 | 0x0A | 0x00 | 0x08 | 0x24
358 | x1838F3808010040013A540008AD3F | 1838F380 | 8 | 0x01 | 0x00 | 0x40 | 0x01 | 0x3A | 0x54 | 0x00 | 0x08
359 | x1839F3808003A54430A000824ADC9 | 1839F380 | 8 | 0x00 | 0x3A | 0x54 | 0x43 | 0x0A | 0x00 | 0x08 | 0x24
360 | x1838F3808020042023A540008ADD2 | 1838F380 | 8 | 0x02 | 0x00 | 0x42 | 0x02 | 0x3A | 0x54 | 0x00 | 0x08
361 | x18EEFF808F30080F300401E90AE2D | 18EEFF80 | 8 | 0xF3 | 0x00 | 0x80 | 0xF3 | 0x00 | 0x40 | 0x1E | 0x90
362 | x1839F3808003A54430A000824AE68 | 1839F380 | 8 | 0x00 | 0x3A | 0x54 | 0x43 | 0x0A | 0x00 | 0x08 | 0x24
363 | x1838F3808030042033A540008AE72 | 1838F380 | 8 | 0x03 | 0x00 | 0x42 | 0x03 | 0x3A | 0x54 | 0x00 | 0x08
364 | x18EEFF808F30080F300401E90AECD | 18EEFF80 | 8 | 0xF3 | 0x00 | 0x80 | 0xF3 | 0x00 | 0x40 | 0x1E | 0x90
365 | x1839F3808003A54430A000824AF08 | 1839F380 | 8 | 0x00 | 0x3A | 0x54 | 0x43 | 0x0A | 0x00 | 0x08 | 0x24
366 | x1838F3808040042043A540008AF12 | 1838F380 | 8 | 0x04 | 0x00 | 0x42 | 0x04 | 0x3A | 0x54 | 0x00 | 0x08
367 | x18EEFF808F30080F300401E90AF6D | 18EEFF80 | 8 | 0xF3 | 0x00 | 0x80 | 0xF3 | 0x00 | 0x40 | 0x1E | 0x90
368 | x1839F3808003A54430A000824AFA8 | 1839F380 | 8 | 0x00 | 0x3A | 0x54 | 0x43 | 0x0A | 0x00 | 0x08 | 0x24
369 | x1838F380805004A053A540008AFB2 | 1838F380 | 8 | 0x05 | 0x00 | 0x4A | 0x05 | 0x3A | 0x54 | 0x00 | 0x08
370 | x18EEFF808F30080F300401E90B00D | 18EEFF80 | 8 | 0xF3 | 0x00 | 0x80 | 0xF3 | 0x00 | 0x40 | 0x1E | 0x90
371 | x1839F3808003A54430A000824B048 | 1839F380 | 8 | 0x00 | 0x3A | 0x54 | 0x43 | 0x0A | 0x00 | 0x08 | 0x24
372 | x1838F3808060047063A540008B052 | 1838F380 | 8 | 0x06 | 0x00 | 0x47 | 0x06 | 0x3A | 0x54 | 0x00 | 0x08
373 | x1839F3808003A54430A000824B0DC | 1839F380 | 8 | 0x00 | 0x3A | 0x54 | 0x43 | 0x0A | 0x00 | 0x08 | 0x24
374 | x1838F380807003B073A540008B0E5 | 1838F380 | 8 | 0x07 | 0x00 | 0x3B | 0x07 | 0x3A | 0x54 | 0x00 | 0x08
375 | x18EEFF808F30080F300401E90B140 | 18EEFF80 | 8 | 0xF3 | 0x00 | 0x80 | 0xF3 | 0x00 | 0x40 | 0x1E | 0x90
376 | x1839F3808003A54430A000824B17B | 1839F380 | 8 | 0x00 | 0x3A | 0x54 | 0x43 | 0x0A | 0x00 | 0x08 | 0x24
377 | x1838F380808003A083A540008B185 | 1838F380 | 8 | 0x08 | 0x00 | 0x3A | 0x08 | 0x3A | 0x54 | 0x00 | 0x08
378 | x18EEFF808F30080F300401E90B1E0 | 18EEFF80 | 8 | 0xF3 | 0x00 | 0x80 | 0xF3 | 0x00 | 0x40 | 0x1E | 0x90
379 | x1839F3808003A54430A000824B21B | 1839F380 | 8 | 0x00 | 0x3A | 0x54 | 0x43 | 0x0A | 0x00 | 0x08 | 0x24
380 | x1838F3808090040093A540008B225 | 1838F380 | 8 | 0x09 | 0x00 | 0x40 | 0x09 | 0x3A | 0x54 | 0x00 | 0x08
381 | x18EEFF808F30080F300401E90B280 | 18EEFF80 | 8 | 0xF3 | 0x00 | 0x80 | 0xF3 | 0x00 | 0x40 | 0x1E | 0x90
382 | x1839F3808003A54430A000824B2BB | 1839F380 | 8 | 0x00 | 0x3A | 0x54 | 0x43 | 0x0A | 0x00 | 0x08 | 0x24
383 | x1838F3808000054003A540008B2C5 | 1838F380 | 8 | 0x00 | 0x00 | 0x54 | 0x00 | 0x3A | 0x54 | 0x00 | 0x08
384 | x18EEFF808F30080F300401E90B320 | 18EEFF80 | 8 | 0xF3 | 0x00 | 0x80 | 0xF3 | 0x00 | 0x40 | 0x1E | 0x90
385 | x1839F3808003A54430A000824B35B | 1839F380 | 8 | 0x00 | 0x3A | 0x54 | 0x43 | 0x0A | 0x00 | 0x08 | 0x24
386 | x1838F3808010040013A540008B365 | 1838F380 | 8 | 0x01 | 0x00 | 0x40 | 0x01 | 0x3A | 0x54 | 0x00 | 0x08
387 | x1839F3808003A54430A000824B3EF | 1839F380 | 8 | 0x00 | 0x3A | 0x54 | 0x43 | 0x0A | 0x00 | 0x08 | 0x24
388 | x1838F3808020042023A540008B3F8 | 1838F380 | 8 | 0x02 | 0x00 | 0x42 | 0x02 | 0x3A | 0x54 | 0x00 | 0x08
389 | x18EEFF808F30080F300401E90B454 | 18EEFF80 | 8 | 0xF3 | 0x00 | 0x80 | 0xF3 | 0x00 | 0x40 | 0x1E | 0x90
390 | x1839F3808003A54430A000824B48F | 1839F380 | 8 | 0x00 | 0x3A | 0x54 | 0x43 | 0x0A | 0x00 | 0x08 | 0x24
391 | x1838F3808030042033A540008B498 | 1838F380 | 8 | 0x03 | 0x00 | 0x42 | 0x03 | 0x3A | 0x54 | 0x00 | 0x08
392 | x18EEFF808F30080F300401E90B4F4 | 18EEFF80 | 8 | 0xF3 | 0x00 | 0x80 | 0xF3 | 0x00 | 0x40 | 0x1E | 0x90
393 | x1839F3808003A54430A000824B52F | 1839F380 | 8 | 0x00 | 0x3A | 0x54 | 0x43 | 0x0A | 0x00 | 0x08 | 0x24
394 | x1838F3808040043043A540008B538 | 1838F380 | 8 | 0x04 | 0x00 | 0x43 | 0x04 | 0x3A | 0x54 | 0x00 | 0x08
395 | x18EEFF808F30080F300401E90B594 | 18EEFF80 | 8 | 0xF3 | 0x00 | 0x80 | 0xF3 | 0x00 | 0x40 | 0x1E | 0x90
396 | x1839F3808003A54430A000824B5CF | 1839F380 | 8 | 0x00 | 0x3A | 0x54 | 0x43 | 0x0A | 0x00 | 0x08 | 0x24
397 | x1838F3808050049053A540008B5D8 | 1838F380 | 8 | 0x05 | 0x00 | 0x49 | 0x05 | 0x3A | 0x54 | 0x00 | 0x08
398 | x1839F3808003A54430A000824B662 | 1839F380 | 8 | 0x00 | 0x3A | 0x54 | 0x43 | 0x0A | 0x00 | 0x08 | 0x24
399 | x1838F3808060048063A540008B66B | 1838F380 | 8 | 0x06 | 0x00 | 0x48 | 0x06 | 0x3A | 0x54 | 0x00 | 0x08
400 | x18EEFF808F30080F300401E90B6C7 | 18EEFF80 | 8 | 0xF3 | 0x00 | 0x80 | 0xF3 | 0x00 | 0x40 | 0x1E | 0x90
401 | x1839F3808003A54430A000824B702 | 1839F380 | 8 | 0x00 | 0x3A | 0x54 | 0x43 | 0x0A | 0x00 | 0x08 | 0x24
402 | x1838F380807003B073A540008B70B | 1838F380 | 8 | 0x07 | 0x00 | 0x3B | 0x07 | 0x3A | 0x54 | 0x00 | 0x08
403 | x18EEFF808F30080F300401E90B767 | 18EEFF80 | 8 | 0xF3 | 0x00 | 0x80 | 0xF3 | 0x00 | 0x40 | 0x1E | 0x90
404 | x1839F3808003A54430A000824B7A2 | 1839F380 | 8 | 0x00 | 0x3A | 0x54 | 0x43 | 0x0A | 0x00 | 0x08 | 0x24
405 | x1838F380808003A083A540008B7AB | 1838F380 | 8 | 0x08 | 0x00 | 0x3A | 0x08 | 0x3A | 0x54 | 0x00 | 0x08
406 | x18EEFF808F30080F300401E90B807 | 18EEFF80 | 8 | 0xF3 | 0x00 | 0x80 | 0xF3 | 0x00 | 0x40 | 0x1E | 0x90
407 | x1839F3808003A54430A000824B842 | 1839F380 | 8 | 0x00 | 0x3A | 0x54 | 0x43 | 0x0A | 0x00 | 0x08 | 0x24
408 | x1838F3808090040093A540008B84B | 1838F380 | 8 | 0x09 | 0x00 | 0x40 | 0x09 | 0x3A | 0x54 | 0x00 | 0x08
409 | x18EEFF808F30080F300401E90B8A7 | 18EEFF80 | 8 | 0xF3 | 0x00 | 0x80 | 0xF3 | 0x00 | 0x40 | 0x1E | 0x90
410 | x1839F3808003A54430A000824B8E2 | 1839F380 | 8 | 0x00 | 0x3A | 0x54 | 0x43 | 0x0A | 0x00 | 0x08 | 0x24
411 | x1838F3808000054003A540008B8EB | 1838F380 | 8 | 0x00 | 0x00 | 0x54 | 0x00 | 0x3A | 0x54 | 0x00 | 0x08
412 | x1839F3808003A54430A000824B975 | 1839F380 | 8 | 0x00 | 0x3A | 0x54 | 0x43 | 0x0A | 0x00 | 0x08 | 0x24
413 | x1838F3808010040013A540008B97F | 1838F380 | 8 | 0x01 | 0x00 | 0x40 | 0x01 | 0x3A | 0x54 | 0x00 | 0x08
414 | x18EEFF808F30080F300401E90B9DA | 18EEFF80 | 8 | 0xF3 | 0x00 | 0x80 | 0xF3 | 0x00 | 0x40 | 0x1E | 0x90
415 | x1839F3808003A54430A000824BA15 | 1839F380 | 8 | 0x00 | 0x3A | 0x54 | 0x43 | 0x0A | 0x00 | 0x08 | 0x24
416 | x1838F3808020042023A540008BA1F | 1838F380 | 8 | 0x02 | 0x00 | 0x42 | 0x02 | 0x3A | 0x54 | 0x00 | 0x08
417 | x18EEFF808F30080F300401E90BA7A | 18EEFF80 | 8 | 0xF3 | 0x00 | 0x80 | 0xF3 | 0x00 | 0x40 | 0x1E | 0x90
418 | x1839F3808003A54430A000824BAB5 | 1839F380 | 8 | 0x00 | 0x3A | 0x54 | 0x43 | 0x0A | 0x00 | 0x08 | 0x24
419 | x1838F3808030042033A540008BABF | 1838F380 | 8 | 0x03 | 0x00 | 0x42 | 0x03 | 0x3A | 0x54 | 0x00 | 0x08
420 | x18EEFF808F30080F300401E90BB1A | 18EEFF80 | 8 | 0xF3 | 0x00 | 0x80 | 0xF3 | 0x00 | 0x40 | 0x1E | 0x90
421 | x1839F3808003A54430A000824BB55 | 1839F380 | 8 | 0x00 | 0x3A | 0x54 | 0x43 | 0x0A | 0x00 | 0x08 | 0x24
422 | x1838F3808040042043A540008BB5F | 1838F380 | 8 | 0x04 | 0x00 | 0x42 | 0x04 | 0x3A | 0x54 | 0x00 | 0x08
423 | x18EEFF808F30080F300401E90BBBA | 18EEFF80 | 8 | 0xF3 | 0x00 | 0x80 | 0xF3 | 0x00 | 0x40 | 0x1E | 0x90
424 | x1839F3808003A54430A000824BBF5 | 1839F380 | 8 | 0x00 | 0x3A | 0x54 | 0x43 | 0x0A | 0x00 | 0x08 | 0x24
425 | x1838F3808050047053A540008BBFF | 1838F380 | 8 | 0x05 | 0x00 | 0x47 | 0x05 | 0x3A | 0x54 | 0x00 | 0x08
426 | x1839F3808003A54430A000824BC89 | 1839F380 | 8 | 0x00 | 0x3A | 0x54 | 0x43 | 0x0A | 0x00 | 0x08 | 0x24
427 | x1838F3808060048063A540008BC92 | 1838F380 | 8 | 0x06 | 0x00 | 0x48 | 0x06 | 0x3A | 0x54 | 0x00 | 0x08
428 | x18EEFF808F30080F300401E90BCEE | 18EEFF80 | 8 | 0xF3 | 0x00 | 0x80 | 0xF3 | 0x00 | 0x40 | 0x1E | 0x90
429 | x1839F3808003A54430A000824BD29 | 1839F380 | 8 | 0x00 | 0x3A | 0x54 | 0x43 | 0x0A | 0x00 | 0x08 | 0x24
430 | x1838F380807003B073A540008BD32 | 1838F380 | 8 | 0x07 | 0x00 | 0x3B | 0x07 | 0x3A | 0x54 | 0x00 | 0x08
431 | x18EEFF808F30080F300401E90BD8E | 18EEFF80 | 8 | 0xF3 | 0x00 | 0x80 | 0xF3 | 0x00 | 0x40 | 0x1E | 0x90
432 | x1839F3808003A54430A000824BDC9 | 1839F380 | 8 | 0x00 | 0x3A | 0x54 | 0x43 | 0x0A | 0x00 | 0x08 | 0x24
433 | x1838F380808003A083A540008BDD2 | 1838F380 | 8 | 0x08 | 0x00 | 0x3A | 0x08 | 0x3A | 0x54 | 0x00 | 0x08
434 | x18EEFF808F30080F300401E90BE2E | 18EEFF80 | 8 | 0xF3 | 0x00 | 0x80 | 0xF3 | 0x00 | 0x40 | 0x1E | 0x90
435 | x1839F3808003A54430A000824BE69 | 1839F380 | 8 | 0x00 | 0x3A | 0x54 | 0x43 | 0x0A | 0x00 | 0x08 | 0x24
436 | x1838F3808090040093A540008BE72 | 1838F380 | 8 | 0x09 | 0x00 | 0x40 | 0x09 | 0x3A | 0x54 | 0x00 | 0x08
437 | x18EEFF808F30080F300401E90BECE | 18EEFF80 | 8 | 0xF3 | 0x00 | 0x80 | 0xF3 | 0x00 | 0x40 | 0x1E | 0x90
438 | x1839F3808003A54430A000824BF09 | 1839F380 | 8 | 0x00 | 0x3A | 0x54 | 0x43 | 0x0A | 0x00 | 0x08 | 0x24
439 | x1838F3808000054003A540008BF12 | 1838F380 | 8 | 0x00 | 0x00 | 0x54 | 0x00 | 0x3A | 0x54 | 0x00 | 0x08
440 | x1839F3808003A54430A000824BF9C | 1839F380 | 8 | 0x00 | 0x3A | 0x54 | 0x43 | 0x0A | 0x00 | 0x08 | 0x24
441 | x1838F3808010040013A540008BFA6 | 1838F380 | 8 | 0x01 | 0x00 | 0x40 | 0x01 | 0x3A | 0x54 | 0x00 | 0x08
442 | x18EEFF808F30080F300401E90C001 | 18EEFF80 | 8 | 0xF3 | 0x00 | 0x80 | 0xF3 | 0x00 | 0x40 | 0x1E | 0x90
443 | x1839F3808003A54430A000824C03C | 1839F380 | 8 | 0x00 | 0x3A | 0x54 | 0x43 | 0x0A | 0x00 | 0x08 | 0x24
444 | x1838F3808020042023A540008C046 | 1838F380 | 8 | 0x02 | 0x00 | 0x42 | 0x02 | 0x3A | 0x54 | 0x00 | 0x08
445 | x18EEFF808F30080F300401E90C0A1 | 18EEFF80 | 8 | 0xF3 | 0x00 | 0x80 | 0xF3 | 0x00 | 0x40 | 0x1E | 0x90
446 | x1839F3808003A54430A000824C0DC | 1839F380 | 8 | 0x00 | 0x3A | 0x54 | 0x43 | 0x0A | 0x00 | 0x08 | 0x24
447 | x1838F3808030042033A540008C0E6 | 1838F380 | 8 | 0x03 | 0x00 | 0x42 | 0x03 | 0x3A | 0x54 | 0x00 | 0x08
448 | x18EEFF808F30080F300401E90C141 | 18EEFF80 | 8 | 0xF3 | 0x00 | 0x80 | 0xF3 | 0x00 | 0x40 | 0x1E | 0x90
449 | x1839F3808003A54430A000824C17C | 1839F380 | 8 | 0x00 | 0x3A | 0x54 | 0x43 | 0x0A | 0x00 | 0x08 | 0x24
450 | x1838F3808040042043A540008C186 | 1838F380 | 8 | 0x04 | 0x00 | 0x42 | 0x04 | 0x3A | 0x54 | 0x00 | 0x08
451 | x18EEFF808F30080F300401E90C1E1 | 18EEFF80 | 8 | 0xF3 | 0x00 | 0x80 | 0xF3 | 0x00 | 0x40 | 0x1E | 0x90
452 | x1839F3808003A54430A000824C21C | 1839F380 | 8 | 0x00 | 0x3A | 0x54 | 0x43 | 0x0A | 0x00 | 0x08 | 0x24
453 | x1838F380805004A053A540008C226 | 1838F380 | 8 | 0x05 | 0x00 | 0x4A | 0x05 | 0x3A | 0x54 | 0x00 | 0x08
454 | x1839F3808003A54430A000824C2B0 | 1839F380 | 8 | 0x00 | 0x3A | 0x54 | 0x43 | 0x0A | 0x00 | 0x08 | 0x24
455 | x1838F3808060047063A540008C2B9 | 1838F380 | 8 | 0x06 | 0x00 | 0x47 | 0x06 | 0x3A | 0x54 | 0x00 | 0x08
456 | x18EEFF808F30080F300401E90C315 | 18EEFF80 | 8 | 0xF3 | 0x00 | 0x80 | 0xF3 | 0x00 | 0x40 | 0x1E | 0x90
457 | x1839F3808003A54430A000824C350 | 1839F380 | 8 | 0x00 | 0x3A | 0x54 | 0x43 | 0x0A | 0x00 | 0x08 | 0x24
458 | x1838F380807003B073A540008C359 | 1838F380 | 8 | 0x07 | 0x00 | 0x3B | 0x07 | 0x3A | 0x54 | 0x00 | 0x08
459 | x18EEFF808F30080F300401E90C3B5 | 18EEFF80 | 8 | 0xF3 | 0x00 | 0x80 | 0xF3 | 0x00 | 0x40 | 0x1E | 0x90
460 | x1839F3808003A54430A000824C3F0 | 1839F380 | 8 | 0x00 | 0x3A | 0x54 | 0x43 | 0x0A | 0x00 | 0x08 | 0x24
461 | x1838F380808003A083A540008C3F9 | 1838F380 | 8 | 0x08 | 0x00 | 0x3A | 0x08 | 0x3A | 0x54 | 0x00 | 0x08
462 | x18EEFF808F30080F300401E90C455 | 18EEFF80 | 8 | 0xF3 | 0x00 | 0x80 | 0xF3 | 0x00 | 0x40 | 0x1E | 0x90
463 | x1839F3808003A54430A000824C490 | 1839F380 | 8 | 0x00 | 0x3A | 0x54 | 0x43 | 0x0A | 0x00 | 0x08 | 0x24
464 | x1838F3808090040093A540008C499 | 1838F380 | 8 | 0x09 | 0x00 | 0x40 | 0x09 | 0x3A | 0x54 | 0x00 | 0x08
465 | x1839F3808003A54430A000824C523 | 1839F380 | 8 | 0x00 | 0x3A | 0x54 | 0x43 | 0x0A | 0x00 | 0x08 | 0x24
466 | x1838F3808000054003A540008C52D | 1838F380 | 8 | 0x00 | 0x00 | 0x54 | 0x00 | 0x3A | 0x54 | 0x00 | 0x08
467 | x18EEFF808F30080F300401E90C588 | 18EEFF80 | 8 | 0xF3 | 0x00 | 0x80 | 0xF3 | 0x00 | 0x40 | 0x1E | 0x90
468 | x1839F3808003A54430A000824C5C3 | 1839F380 | 8 | 0x00 | 0x3A | 0x54 | 0x43 | 0x0A | 0x00 | 0x08 | 0x24
469 | x1838F3808010040013A540008C5CD | 1838F380 | 8 | 0x01 | 0x00 | 0x40 | 0x01 | 0x3A | 0x54 | 0x00 | 0x08
470 | x18EEFF808F30080F300401E90C628 | 18EEFF80 | 8 | 0xF3 | 0x00 | 0x80 | 0xF3 | 0x00 | 0x40 | 0x1E | 0x90
471 | x1839F3808003A54430A000824C663 | 1839F380 | 8 | 0x00 | 0x3A | 0x54 | 0x43 | 0x0A | 0x00 | 0x08 | 0x24
472 | x1838F3808020042023A540008C66D | 1838F380 | 8 | 0x02 | 0x00 | 0x42 | 0x02 | 0x3A | 0x54 | 0x00 | 0x08
473 | x18EEFF808F30080F300401E90C6C8 | 18EEFF80 | 8 | 0xF3 | 0x00 | 0x80 | 0xF3 | 0x00 | 0x40 | 0x1E | 0x90
474 | x1839F3808003A54430A000824C703 | 1839F380 | 8 | 0x00 | 0x3A | 0x54 | 0x43 | 0x0A | 0x00 | 0x08 | 0x24
475 | x1838F3808030042033A540008C70D | 1838F380 | 8 | 0x03 | 0x00 | 0x42 | 0x03 | 0x3A | 0x54 | 0x00 | 0x08
476 | x18EEFF808F30080F300401E90C768 | 18EEFF80 | 8 | 0xF3 | 0x00 | 0x80 | 0xF3 | 0x00 | 0x40 | 0x1E | 0x90
477 | x1839F3808003A54430A000824C7A3 | 1839F380 | 8 | 0x00 | 0x3A | 0x54 | 0x43 | 0x0A | 0x00 | 0x08 | 0x24
478 | x1838F3808040046043A540008C7AD | 1838F380 | 8 | 0x04 | 0x00 | 0x46 | 0x04 | 0x3A | 0x54 | 0x00 | 0x08
479 | x1839F3808003A54430A000824C837 | 1839F380 | 8 | 0x00 | 0x3A | 0x54 | 0x43 | 0x0A | 0x00 | 0x08 | 0x24
480 | x1838F3808050048053A540008C840 | 1838F380 | 8 | 0x05 | 0x00 | 0x48 | 0x05 | 0x3A | 0x54 | 0x00 | 0x08
481 | x18EEFF808F30080F300401E90C89C | 18EEFF80 | 8 | 0xF3 | 0x00 | 0x80 | 0xF3 | 0x00 | 0x40 | 0x1E | 0x90
482 | x1839F3808003A54430A000824C8D7 | 1839F380 | 8 | 0x00 | 0x3A | 0x54 | 0x43 | 0x0A | 0x00 | 0x08 | 0x24
483 | x1838F3808060048063A540008C8E0 | 1838F380 | 8 | 0x06 | 0x00 | 0x48 | 0x06 | 0x3A | 0x54 | 0x00 | 0x08
484 | x18EEFF808F30080F300401E90C93C | 18EEFF80 | 8 | 0xF3 | 0x00 | 0x80 | 0xF3 | 0x00 | 0x40 | 0x1E | 0x90
485 | x1839F3808003A54430A000824C977 | 1839F380 | 8 | 0x00 | 0x3A | 0x54 | 0x43 | 0x0A | 0x00 | 0x08 | 0x24
486 | x1838F380807003B073A540008C980 | 1838F380 | 8 | 0x07 | 0x00 | 0x3B | 0x07 | 0x3A | 0x54 | 0x00 | 0x08
487 | x18EEFF808F30080F300401E90C9DC | 18EEFF80 | 8 | 0xF3 | 0x00 | 0x80 | 0xF3 | 0x00 | 0x40 | 0x1E | 0x90
488 | x1839F3808003A54430A000824CA17 | 1839F380 | 8 | 0x00 | 0x3A | 0x54 | 0x43 | 0x0A | 0x00 | 0x08 | 0x24
489 | x1838F380808003A083A540008CA20 | 1838F380 | 8 | 0x08 | 0x00 | 0x3A | 0x08 | 0x3A | 0x54 | 0x00 | 0x08
490 | x18EEFF808F30080F300401E90CA7C | 18EEFF80 | 8 | 0xF3 | 0x00 | 0x80 | 0xF3 | 0x00 | 0x40 | 0x1E | 0x90
491 | x1839F3808003A54430A000824CAB7 | 1839F380 | 8 | 0x00 | 0x3A | 0x54 | 0x43 | 0x0A | 0x00 | 0x08 | 0x24
492 | x1838F3808090040093A540008CAC0 | 1838F380 | 8 | 0x09 | 0x00 | 0x40 | 0x09 | 0x3A | 0x54 | 0x00 | 0x08
493 | x1839F3808003A54430A000824CB4A | 1839F380 | 8 | 0x00 | 0x3A | 0x54 | 0x43 | 0x0A | 0x00 | 0x08 | 0x24
494 | x1838F3808000054003A540008CB54 | 1838F380 | 8 | 0x00 | 0x00 | 0x54 | 0x00 | 0x3A | 0x54 | 0x00 | 0x08
495 | x18EEFF808F30080F300401E90CBAF | 18EEFF80 | 8 | 0xF3 | 0x00 | 0x80 | 0xF3 | 0x00 | 0x40 | 0x1E | 0x90
496 | x1839F3808003A54430A000824CBEA | 1839F380 | 8 | 0x00 | 0x3A | 0x54 | 0x43 | 0x0A | 0x00 | 0x08 | 0x24
497 | x1838F3808010040013A540008CBF4 | 1838F380 | 8 | 0x01 | 0x00 | 0x40 | 0x01 | 0x3A | 0x54 | 0x00 | 0x08
498 | x18EEFF808F30080F300401E90CC4F | 18EEFF80 | 8 | 0xF3 | 0x00 | 0x80 | 0xF3 | 0x00 | 0x40 | 0x1E | 0x90
499 | x1839F3808003A54430A000824CC8A | 1839F380 | 8 | 0x00 | 0x3A | 0x54 | 0x43 | 0x0A | 0x00 | 0x08 | 0x24
500 | x1838F3808020042023A540008CC94 | 1838F380 | 8 | 0x02 | 0x00 | 0x42 | 0x02 | 0x3A | 0x54 | 0x00 | 0x08
501 | x18EEFF808F30080F300401E90CCEF | 18EEFF80 | 8 | 0xF3 | 0x00 | 0x80 | 0xF3 | 0x00 | 0x40 | 0x1E | 0x90
502 | x1839F3808003A54430A000824CD2A | 1839F380 | 8 | 0x00 | 0x3A | 0x54 | 0x43 | 0x0A | 0x00 | 0x08 | 0x24
503 | x1838F3808030042033A540008CD34 | 1838F380 | 8 | 0x03 | 0x00 | 0x42 | 0x03 | 0x3A | 0x54 | 0x00 | 0x08
504 | x18EEFF808F30080F300401E90CD8F | 18EEFF80 | 8 | 0xF3 | 0x00 | 0x80 | 0xF3 | 0x00 | 0x40 | 0x1E | 0x90
505 | x1839F3808003A54430A000824CDCA | 1839F380 | 8 | 0x00 | 0x3A | 0x54 | 0x43 | 0x0A | 0x00 | 0x08 | 0x24
506 | x1838F3808040044043A540008CDD4 | 1838F380 | 8 | 0x04 | 0x00 | 0x44 | 0x04 | 0x3A | 0x54 | 0x00 | 0x08
507 | x1839F3808003A54430A000824CE5E | 1839F380 | 8 | 0x00 | 0x3A | 0x54 | 0x43 | 0x0A | 0x00 | 0x08 | 0x24
508 | x1838F3808050048053A540008CE67 | 1838F380 | 8 | 0x05 | 0x00 | 0x48 | 0x05 | 0x3A | 0x54 | 0x00 | 0x08
509 | x18EEFF808F30080F300401E90CEC3 | 18EEFF80 | 8 | 0xF3 | 0x00 | 0x80 | 0xF3 | 0x00 | 0x40 | 0x1E | 0x90
510 | x1839F3808003A54430A000824CEFE | 1839F380 | 8 | 0x00 | 0x3A | 0x54 | 0x43 | 0x0A | 0x00 | 0x08 | 0x24
511 | x1838F3808060048063A540008CF07 | 1838F380 | 8 | 0x06 | 0x00 | 0x48 | 0x06 | 0x3A | 0x54 | 0x00 | 0x08
512 | x18EEFF808F30080F300401E90CF63 | 18EEFF80 | 8 | 0xF3 | 0x00 | 0x80 | 0xF3 | 0x00 | 0x40 | 0x1E | 0x90
513 | x1839F3808003A54430A000824CF9E | 1839F380 | 8 | 0x00 | 0x3A | 0x54 | 0x43 | 0x0A | 0x00 | 0x08 | 0x24
514 | x1838F380807003B073A540008CFA7 | 1838F380 | 8 | 0x07 | 0x00 | 0x3B | 0x07 | 0x3A | 0x54 | 0x00 | 0x08
515 | x18EEFF808F30080F300401E90D003 | 18EEFF80 | 8 | 0xF3 | 0x00 | 0x80 | 0xF3 | 0x00 | 0x40 | 0x1E | 0x90
516 | x1839F3808003A54430A000824D03E | 1839F380 | 8 | 0x00 | 0x3A | 0x54 | 0x43 | 0x0A | 0x00 | 0x08 | 0x24
517 | x1838F380808003A083A540008D047 | 1838F380 | 8 | 0x08 | 0x00 | 0x3A | 0x08 | 0x3A | 0x54 | 0x00 | 0x08
518 | x1839F3808003A54430A000824D0D1 | 1839F380 | 8 | 0x00 | 0x3A | 0x54 | 0x43 | 0x0A | 0x00 | 0x08 | 0x24
519 | x1838F3808090040093A540008D0DB | 1838F380 | 8 | 0x09 | 0x00 | 0x40 | 0x09 | 0x3A | 0x54 | 0x00 | 0x08
520 | x18EEFF808F30080F300401E90D136 | 18EEFF80 | 8 | 0xF3 | 0x00 | 0x80 | 0xF3 | 0x00 | 0x40 | 0x1E | 0x90
521 | x1839F3808003A54430A000824D171 | 1839F380 | 8 | 0x00 | 0x3A | 0x54 | 0x43 | 0x0A | 0x00 | 0x08 | 0x24
522 | x1838F3808000054003A540008D17B | 1838F380 | 8 | 0x00 | 0x00 | 0x54 | 0x00 | 0x3A | 0x54 | 0x00 | 0x08
523 | x18EEFF808F30080F300401E90D1D6 | 18EEFF80 | 8 | 0xF3 | 0x00 | 0x80 | 0xF3 | 0x00 | 0x40 | 0x1E | 0x90
524 | x1839F3808003A54430A000824D211 | 1839F380 | 8 | 0x00 | 0x3A | 0x54 | 0x43 | 0x0A | 0x00 | 0x08 | 0x24
525 | x1838F3808010040013A540008D21B | 1838F380 | 8 | 0x01 | 0x00 | 0x40 | 0x01 | 0x3A | 0x54 | 0x00 | 0x08
526 | x18EEFF808F30080F300401E90D276 | 18EEFF80 | 8 | 0xF3 | 0x00 | 0x80 | 0xF3 | 0x00 | 0x40 | 0x1E | 0x90
527 | x1839F3808003A54430A000824D2B1 | 1839F380 | 8 | 0x00 | 0x3A | 0x54 | 0x43 | 0x0A | 0x00 | 0x08 | 0x24
528 | x1838F3808020042023A540008D2BB | 1838F380 | 8 | 0x02 | 0x00 | 0x42 | 0x02 | 0x3A | 0x54 | 0x00 | 0x08
529 | x18EEFF808F30080F300401E90D316 | 18EEFF80 | 8 | 0xF3 | 0x00 | 0x80 | 0xF3 | 0x00 | 0x40 | 0x1E | 0x90
530 | x1839F3808003A54430A000824D351 | 1839F380 | 8 | 0x00 | 0x3A | 0x54 | 0x43 | 0x0A | 0x00 | 0x08 | 0x24
531 | x1838F3808030042033A540008D35B | 1838F380 | 8 | 0x03 | 0x00 | 0x42 | 0x03 | 0x3A | 0x54 | 0x00 | 0x08
532 | x1839F3808003A54430A000824D3E5 | 1839F380 | 8 | 0x00 | 0x3A | 0x54 | 0x43 | 0x0A | 0x00 | 0x08 | 0x24
533 | x1838F3808040044043A540008D3EE | 1838F380 | 8 | 0x04 | 0x00 | 0x44 | 0x04 | 0x3A | 0x54 | 0x00 | 0x08
534 | x18EEFF808F30080F300401E90D44A | 18EEFF80 | 8 | 0xF3 | 0x00 | 0x80 | 0xF3 | 0x00 | 0x40 | 0x1E | 0x90
535 | x1839F3808003A54430A000824D485 | 1839F380 | 8 | 0x00 | 0x3A | 0x54 | 0x43 | 0x0A | 0x00 | 0x08 | 0x24
536 | x1838F380805004A053A540008D48E | 1838F380 | 8 | 0x05 | 0x00 | 0x4A | 0x05 | 0x3A | 0x54 | 0x00 | 0x08
537 | x18EEFF808F30080F300401E90D4EA | 18EEFF80 | 8 | 0xF3 | 0x00 | 0x80 | 0xF3 | 0x00 | 0x40 | 0x1E | 0x90
538 | x1839F3808003A54430A000824D525 | 1839F380 | 8 | 0x00 | 0x3A | 0x54 | 0x43 | 0x0A | 0x00 | 0x08 | 0x24
539 | x1838F3808060048063A540008D52E | 1838F380 | 8 | 0x06 | 0x00 | 0x48 | 0x06 | 0x3A | 0x54 | 0x00 | 0x08
540 | x18EEFF808F30080F300401E90D58A | 18EEFF80 | 8 | 0xF3 | 0x00 | 0x80 | 0xF3 | 0x00 | 0x40 | 0x1E | 0x90
541 | x1839F3808003A54430A000824D5C5 | 1839F380 | 8 | 0x00 | 0x3A | 0x54 | 0x43 | 0x0A | 0x00 | 0x08 | 0x24
542 | x1838F380807003B073A540008D5CE | 1838F380 | 8 | 0x07 | 0x00 | 0x3B | 0x07 | 0x3A | 0x54 | 0x00 | 0x08
543 | x18EEFF808F30080F300401E90D62A | 18EEFF80 | 8 | 0xF3 | 0x00 | 0x80 | 0xF3 | 0x00 | 0x40 | 0x1E | 0x90
544 | x1839F3808003A54430A000824D665 | 1839F380 | 8 | 0x00 | 0x3A | 0x54 | 0x43 | 0x0A | 0x00 | 0x08 | 0x24
545 | x1838F380808003A083A540008D66E | 1838F380 | 8 | 0x08 | 0x00 | 0x3A | 0x08 | 0x3A | 0x54 | 0x00 | 0x08
546 | x1839F3808003A54430A000824D6F8 | 1839F380 | 8 | 0x00 | 0x3A | 0x54 | 0x43 | 0x0A | 0x00 | 0x08 | 0x24
547 | x1838F3808090040093A540008D702 | 1838F380 | 8 | 0x09 | 0x00 | 0x40 | 0x09 | 0x3A | 0x54 | 0x00 | 0x08
548 | x18EEFF808F30080F300401E90D75D | 18EEFF80 | 8 | 0xF3 | 0x00 | 0x80 | 0xF3 | 0x00 | 0x40 | 0x1E | 0x90
549 | x1839F3808003A54430A000824D798 | 1839F380 | 8 | 0x00 | 0x3A | 0x54 | 0x43 | 0x0A | 0x00 | 0x08 | 0x24
550 | x1838F3808000054003A540008D7A2 | 1838F380 | 8 | 0x00 | 0x00 | 0x54 | 0x00 | 0x3A | 0x54 | 0x00 | 0x08
551 | x18EEFF808F30080F300401E90D7FD | 18EEFF80 | 8 | 0xF3 | 0x00 | 0x80 | 0xF3 | 0x00 | 0x40 | 0x1E | 0x90
552 | x1839F3808003A54430A000824D838 | 1839F380 | 8 | 0x00 | 0x3A | 0x54 | 0x43 | 0x0A | 0x00 | 0x08 | 0x24
553 | x1838F3808010040013A540008D842 | 1838F380 | 8 | 0x01 | 0x00 | 0x40 | 0x01 | 0x3A | 0x54 | 0x00 | 0x08
554 | x18EEFF808F30080F300401E90D89D | 18EEFF80 | 8 | 0xF3 | 0x00 | 0x80 | 0xF3 | 0x00 | 0x40 | 0x1E | 0x90
555 | x1839F3808003A54430A000824D8D8 | 1839F380 | 8 | 0x00 | 0x3A | 0x54 | 0x43 | 0x0A | 0x00 | 0x08 | 0x24
556 | x1838F3808020042023A540008D8E2 | 1838F380 | 8 | 0x02 | 0x00 | 0x42 | 0x02 | 0x3A | 0x54 | 0x00 | 0x08
557 | x18EEFF808F30080F300401E90D93D | 18EEFF80 | 8 | 0xF3 | 0x00 | 0x80 | 0xF3 | 0x00 | 0x40 | 0x1E | 0x90
558 | x1839F3808003A54430A000824D978 | 1839F380 | 8 | 0x00 | 0x3A | 0x54 | 0x43 | 0x0A | 0x00 | 0x08 | 0x24
559 | x1838F3808030042033A540008D982 | 1838F380 | 8 | 0x03 | 0x00 | 0x42 | 0x03 | 0x3A | 0x54 | 0x00 | 0x08
560 | x1839F3808003A54430A000824DA0C | 1839F380 | 8 | 0x00 | 0x3A | 0x54 | 0x43 | 0x0A | 0x00 | 0x08 | 0x24
561 | x1838F3808040042043A540008DA15 | 1838F380 | 8 | 0x04 | 0x00 | 0x42 | 0x04 | 0x3A | 0x54 | 0x00 | 0x08
562 | x18EEFF808F30080F300401E90DA71 | 18EEFF80 | 8 | 0xF3 | 0x00 | 0x80 | 0xF3 | 0x00 | 0x40 | 0x1E | 0x90
563 | x1839F3808003A54430A000824DAAC | 1839F380 | 8 | 0x00 | 0x3A | 0x54 | 0x43 | 0x0A | 0x00 | 0x08 | 0x24
564 | x1838F3808050048053A540008DAB5 | 1838F380 | 8 | 0x05 | 0x00 | 0x48 | 0x05 | 0x3A | 0x54 | 0x00 | 0x08
565 | x18EEFF808F30080F300401E90DB11 | 18EEFF80 | 8 | 0xF3 | 0x00 | 0x80 | 0xF3 | 0x00 | 0x40 | 0x1E | 0x90
566 | x1839F3808003A54430A000824DB4C | 1839F380 | 8 | 0x00 | 0x3A | 0x54 | 0x43 | 0x0A | 0x00 | 0x08 | 0x24
567 | x1838F3808060048063A540008DB55 | 1838F380 | 8 | 0x06 | 0x00 | 0x48 | 0x06 | 0x3A | 0x54 | 0x00 | 0x08
568 | x18EEFF808F30080F300401E90DBB1 | 18EEFF80 | 8 | 0xF3 | 0x00 | 0x80 | 0xF3 | 0x00 | 0x40 | 0x1E | 0x90
569 | x1839F3808003A54430A000824DBEC | 1839F380 | 8 | 0x00 | 0x3A | 0x54 | 0x43 | 0x0A | 0x00 | 0x08 | 0x24
570 | x1838F380807003B073A540008DBF5 | 1838F380 | 8 | 0x07 | 0x00 | 0x3B | 0x07 | 0x3A | 0x54 | 0x00 | 0x08
571 | x18EEFF808F30080F300401E90DC51 | 18EEFF80 | 8 | 0xF3 | 0x00 | 0x80 | 0xF3 | 0x00 | 0x40 | 0x1E | 0x90
572 | x1839F3808003A54430A000824DC8C | 1839F380 | 8 | 0x00 | 0x3A | 0x54 | 0x43 | 0x0A | 0x00 | 0x08 | 0x24
573 | x1838F380808003A083A540008DC95 | 1838F380 | 8 | 0x08 | 0x00 | 0x3A | 0x08 | 0x3A | 0x54 | 0x00 | 0x08
574 | x1839F3808003A54430A000824DD1F | 1839F380 | 8 | 0x00 | 0x3A | 0x54 | 0x43 | 0x0A | 0x00 | 0x08 | 0x24
575 | x1838F3808090040093A540008DD29 | 1838F380 | 8 | 0x09 | 0x00 | 0x40 | 0x09 | 0x3A | 0x54 | 0x00 | 0x08
576 | x18EEFF808F30080F300401E90DD84 | 18EEFF80 | 8 | 0xF3 | 0x00 | 0x80 | 0xF3 | 0x00 | 0x40 | 0x1E | 0x90
577 | x1839F3808003A54430A000824DDBF | 1839F380 | 8 | 0x00 | 0x3A | 0x54 | 0x43 | 0x0A | 0x00 | 0x08 | 0x24
578 | x1838F3808000054003A540008DDC9 | 1838F380 | 8 | 0x00 | 0x00 | 0x54 | 0x00 | 0x3A | 0x54 | 0x00 | 0x08
579 | x18EEFF808F30080F300401E90DE24 | 18EEFF80 | 8 | 0xF3 | 0x00 | 0x80 | 0xF3 | 0x00 | 0x40 | 0x1E | 0x90
580 | x1839F3808003A54430A000824DE5F | 1839F380 | 8 | 0x00 | 0x3A | 0x54 | 0x43 | 0x0A | 0x00 | 0x08 | 0x24
581 | x1838F3808010040013A540008DE69 | 1838F380 | 8 | 0x01 | 0x00 | 0x40 | 0x01 | 0x3A | 0x54 | 0x00 | 0x08
582 | x18EEFF808F30080F300401E90DEC4 | 18EEFF80 | 8 | 0xF3 | 0x00 | 0x80 | 0xF3 | 0x00 | 0x40 | 0x1E | 0x90
583 | x1839F3808003A54430A000824DEFF | 1839F380 | 8 | 0x00 | 0x3A | 0x54 | 0x43 | 0x0A | 0x00 | 0x08 | 0x24
584 | x1838F3808020042023A540008DF09 | 1838F380 | 8 | 0x02 | 0x00 | 0x42 | 0x02 | 0x3A | 0x54 | 0x00 | 0x08
585 | x1839F3808003A54430A000824DF93 | 1839F380 | 8 | 0x00 | 0x3A | 0x54 | 0x43 | 0x0A | 0x00 | 0x08 | 0x24
586 | x1838F3808030042033A540008DF9C | 1838F380 | 8 | 0x03 | 0x00 | 0x42 | 0x03 | 0x3A | 0x54 | 0x00 | 0x08
587 | x18EEFF808F30080F300401E90DFF7 | 18EEFF80 | 8 | 0xF3 | 0x00 | 0x80 | 0xF3 | 0x00 | 0x40 | 0x1E | 0x90
588 | x1839F3808003A54430A000824E032 | 1839F380 | 8 | 0x00 | 0x3A | 0x54 | 0x43 | 0x0A | 0x00 | 0x08 | 0x24
589 | x1838F3808040042043A540008E03C | 1838F380 | 8 | 0x04 | 0x00 | 0x42 | 0x04 | 0x3A | 0x54 | 0x00 | 0x08
590 | x18EEFF808F30080F300401E90E097 | 18EEFF80 | 8 | 0xF3 | 0x00 | 0x80 | 0xF3 | 0x00 | 0x40 | 0x1E | 0x90
591 | x1839F3808003A54430A000824E0D2 | 1839F380 | 8 | 0x00 | 0x3A | 0x54 | 0x43 | 0x0A | 0x00 | 0x08 | 0x24
592 | x1838F380805004A053A540008E0DC | 1838F380 | 8 | 0x05 | 0x00 | 0x4A | 0x05 | 0x3A | 0x54 | 0x00 | 0x08
593 | x18EEFF808F30080F300401E90E137 | 18EEFF80 | 8 | 0xF3 | 0x00 | 0x80 | 0xF3 | 0x00 | 0x40 | 0x1E | 0x90
594 | x1839F3808003A54430A000824E172 | 1839F380 | 8 | 0x00 | 0x3A | 0x54 | 0x43 | 0x0A | 0x00 | 0x08 | 0x24
595 | x1838F3808060047063A540008E17C | 1838F380 | 8 | 0x06 | 0x00 | 0x47 | 0x06 | 0x3A | 0x54 | 0x00 | 0x08
596 | x18EEFF808F30080F300401E90E1D7 | 18EEFF80 | 8 | 0xF3 | 0x00 | 0x80 | 0xF3 | 0x00 | 0x40 | 0x1E | 0x90
597 | x1839F3808003A54430A000824E212 | 1839F380 | 8 | 0x00 | 0x3A | 0x54 | 0x43 | 0x0A | 0x00 | 0x08 | 0x24
598 | x1838F380807003B073A540008E21C | 1838F380 | 8 | 0x07 | 0x00 | 0x3B | 0x07 | 0x3A | 0x54 | 0x00 | 0x08
599 | x1839F3808003A54430A000824E2A6 | 1839F380 | 8 | 0x00 | 0x3A | 0x54 | 0x43 | 0x0A | 0x00 | 0x08 | 0x24
600 | x1838F380808003A083A540008E2AF | 1838F380 | 8 | 0x08 | 0x00 | 0x3A | 0x08 | 0x3A | 0x54 | 0x00 | 0x08
601 | x18EEFF808F30080F300401E90E30B | 18EEFF80 | 8 | 0xF3 | 0x00 | 0x80 | 0xF3 | 0x00 | 0x40 | 0x1E | 0x90
602 | x1839F3808003A54430A000824E346 | 1839F380 | 8 | 0x00 | 0x3A | 0x54 | 0x43 | 0x0A | 0x00 | 0x08 | 0x24
603 | x1838F3808090040093A540008E34F | 1838F380 | 8 | 0x09 | 0x00 | 0x40 | 0x09 | 0x3A | 0x54 | 0x00 | 0x08
604 | x18EEFF808F30080F300401E90E3AB | 18EEFF80 | 8 | 0xF3 | 0x00 | 0x80 | 0xF3 | 0x00 | 0x40 | 0x1E | 0x90
605 | x1839F3808003A54430A000824E3E6 | 1839F380 | 8 | 0x00 | 0x3A | 0x54 | 0x43 | 0x0A | 0x00 | 0x08 | 0x24
606 | x1838F3808000054003A540008E3EF | 1838F380 | 8 | 0x00 | 0x00 | 0x54 | 0x00 | 0x3A | 0x54 | 0x00 | 0x08
607 | x18EEFF808F30080F300401E90E44B | 18EEFF80 | 8 | 0xF3 | 0x00 | 0x80 | 0xF3 | 0x00 | 0x40 | 0x1E | 0x90
608 | x1839F3808003A54430A000824E486 | 1839F380 | 8 | 0x00 | 0x3A | 0x54 | 0x43 | 0x0A | 0x00 | 0x08 | 0x24
609 | x1838F3808010040013A540008E48F | 1838F380 | 8 | 0x01 | 0x00 | 0x40 | 0x01 | 0x3A | 0x54 | 0x00 | 0x08
610 | x18EEFF808F30080F300401E90E4EB | 18EEFF80 | 8 | 0xF3 | 0x00 | 0x80 | 0xF3 | 0x00 | 0x40 | 0x1E | 0x90
611 | x1839F3808003A54430A000824E526 | 1839F380 | 8 | 0x00 | 0x3A | 0x54 | 0x43 | 0x0A | 0x00 | 0x08 | 0x24
612 | x1838F3808020042023A540008E52F | 1838F380 | 8 | 0x02 | 0x00 | 0x42 | 0x02 | 0x3A | 0x54 | 0x00 | 0x08
613 | x1839F3808003A54430A000824E5B9 | 1839F380 | 8 | 0x00 | 0x3A | 0x54 | 0x43 | 0x0A | 0x00 | 0x08 | 0x24
614 | x1838F3808030042033A540008E5C3 | 1838F380 | 8 | 0x03 | 0x00 | 0x42 | 0x03 | 0x3A | 0x54 | 0x00 | 0x08
615 | x18EEFF808F30080F300401E90E61E | 18EEFF80 | 8 | 0xF3 | 0x00 | 0x80 | 0xF3 | 0x00 | 0x40 | 0x1E | 0x90
616 | x1839F3808003A54430A000824E659 | 1839F380 | 8 | 0x00 | 0x3A | 0x54 | 0x43 | 0x0A | 0x00 | 0x08 | 0x24
617 | x1838F3808040046043A540008E663 | 1838F380 | 8 | 0x04 | 0x00 | 0x46 | 0x04 | 0x3A | 0x54 | 0x00 | 0x08
618 | x18EEFF808F30080F300401E90E6BE | 18EEFF80 | 8 | 0xF3 | 0x00 | 0x80 | 0xF3 | 0x00 | 0x40 | 0x1E | 0x90
619 | x1839F3808003A54430A000824E6F9 | 1839F380 | 8 | 0x00 | 0x3A | 0x54 | 0x43 | 0x0A | 0x00 | 0x08 | 0x24
620 | x1838F3808050049053A540008E703 | 1838F380 | 8 | 0x05 | 0x00 | 0x49 | 0x05 | 0x3A | 0x54 | 0x00 | 0x08
621 | x18EEFF808F30080F300401E90E75E | 18EEFF80 | 8 | 0xF3 | 0x00 | 0x80 | 0xF3 | 0x00 | 0x40 | 0x1E | 0x90
622 | x1839F3808003A54430A000824E799 | 1839F380 | 8 | 0x00 | 0x3A | 0x54 | 0x43 | 0x0A | 0x00 | 0x08 | 0x24
623 | x1838F3808060048063A540008E7A3 | 1838F380 | 8 | 0x06 | 0x00 | 0x48 | 0x06 | 0x3A | 0x54 | 0x00 | 0x08
624 | x18EEFF808F30080F300401E90E7FE | 18EEFF80 | 8 | 0xF3 | 0x00 | 0x80 | 0xF3 | 0x00 | 0x40 | 0x1E | 0x90
625 | x1839F3808003A54430A000824E839 | 1839F380 | 8 | 0x00 | 0x3A | 0x54 | 0x43 | 0x0A | 0x00 | 0x08 | 0x24
626 | x1838F380807003B073A540008E843 | 1838F380 | 8 | 0x07 | 0x00 | 0x3B | 0x07 | 0x3A | 0x54 | 0x00 | 0x08
627 | x1839F3808003A54430A000824E8CD | 1839F380 | 8 | 0x00 | 0x3A | 0x54 | 0x43 | 0x0A | 0x00 | 0x08 | 0x24
628 | x1838F380808003A083A540008E8D6 | 1838F380 | 8 | 0x08 | 0x00 | 0x3A | 0x08 | 0x3A | 0x54 | 0x00 | 0x08
629 | x18EEFF808F30080F300401E90E932 | 18EEFF80 | 8 | 0xF3 | 0x00 | 0x80 | 0xF3 | 0x00 | 0x40 | 0x1E | 0x90
630 | x1839F3808003A54430A000824E96D | 1839F380 | 8 | 0x00 | 0x3A | 0x54 | 0x43 | 0x0A | 0x00 | 0x08 | 0x24
631 | x1838F3808090040093A540008E976 | 1838F380 | 8 | 0x09 | 0x00 | 0x40 | 0x09 | 0x3A | 0x54 | 0x00 | 0x08
632 | x18EEFF808F30080F300401E90E9D2 | 18EEFF80 | 8 | 0xF3 | 0x00 | 0x80 | 0xF3 | 0x00 | 0x40 | 0x1E | 0x90
633 | x1839F3808003A54430A000824EA0D | 1839F380 | 8 | 0x00 | 0x3A | 0x54 | 0x43 | 0x0A | 0x00 | 0x08 | 0x24
634 | x1838F3808000054003A540008EA16 | 1838F380 | 8 | 0x00 | 0x00 | 0x54 | 0x00 | 0x3A | 0x54 | 0x00 | 0x08
635 | x18EEFF808F30080F300401E900011 | 18EEFF80 | 8 | 0xF3 | 0x00 | 0x80 | 0xF3 | 0x00 | 0x40 | 0x1E | 0x90
636 | x1839F3808003A54430A000824004C | 1839F380 | 8 | 0x00 | 0x3A | 0x54 | 0x43 | 0x0A | 0x00 | 0x08 | 0x24
637 | x1838F3808010040013A5400080055 | 1838F380 | 8 | 0x01 | 0x00 | 0x40 | 0x01 | 0x3A | 0x54 | 0x00 | 0x08
638 | x1839F3808003A54430A00082400DF | 1839F380 | 8 | 0x00 | 0x3A | 0x54 | 0x43 | 0x0A | 0x00 | 0x08 | 0x24
639 | x1838F3808020042023A54000800E9 | 1838F380 | 8 | 0x02 | 0x00 | 0x42 | 0x02 | 0x3A | 0x54 | 0x00 | 0x08
640 | x18EEFF808F30080F300401E900144 | 18EEFF80 | 8 | 0xF3 | 0x00 | 0x80 | 0xF3 | 0x00 | 0x40 | 0x1E | 0x90
641 | x1839F3808003A54430A000824017F | 1839F380 | 8 | 0x00 | 0x3A | 0x54 | 0x43 | 0x0A | 0x00 | 0x08 | 0x24
642 | x1838F3808030042033A5400080189 | 1838F380 | 8 | 0x03 | 0x00 | 0x42 | 0x03 | 0x3A | 0x54 | 0x00 | 0x08
643 | x18EEFF808F30080F300401E9001E4 | 18EEFF80 | 8 | 0xF3 | 0x00 | 0x80 | 0xF3 | 0x00 | 0x40 | 0x1E | 0x90
644 | x1839F3808003A54430A000824021F | 1839F380 | 8 | 0x00 | 0x3A | 0x54 | 0x43 | 0x0A | 0x00 | 0x08 | 0x24
645 | x1838F3808040045043A5400080229 | 1838F380 | 8 | 0x04 | 0x00 | 0x45 | 0x04 | 0x3A | 0x54 | 0x00 | 0x08
646 | x18EEFF808F30080F300401E900284 | 18EEFF80 | 8 | 0xF3 | 0x00 | 0x80 | 0xF3 | 0x00 | 0x40 | 0x1E | 0x90
647 | x1839F3808003A54430A00082402BF | 1839F380 | 8 | 0x00 | 0x3A | 0x54 | 0x43 | 0x0A | 0x00 | 0x08 | 0x24
648 | x1838F380805004A053A54000802C9 | 1838F380 | 8 | 0x05 | 0x00 | 0x4A | 0x05 | 0x3A | 0x54 | 0x00 | 0x08
649 | x18EEFF808F30080F300401E900324 | 18EEFF80 | 8 | 0xF3 | 0x00 | 0x80 | 0xF3 | 0x00 | 0x40 | 0x1E | 0x90
650 | x1839F3808003A54430A000824035F | 1839F380 | 8 | 0x00 | 0x3A | 0x54 | 0x43 | 0x0A | 0x00 | 0x08 | 0x24
651 | x1838F3808060047063A5400080369 | 1838F380 | 8 | 0x06 | 0x00 | 0x47 | 0x06 | 0x3A | 0x54 | 0x00 | 0x08
652 | x1839F3808003A54430A00082403F3 | 1839F380 | 8 | 0x00 | 0x3A | 0x54 | 0x43 | 0x0A | 0x00 | 0x08 | 0x24
653 | x1838F380807003B073A54000803FC | 1838F380 | 8 | 0x07 | 0x00 | 0x3B | 0x07 | 0x3A | 0x54 | 0x00 | 0x08
654 | x18EEFF808F30080F300401E900458 | 18EEFF80 | 8 | 0xF3 | 0x00 | 0x80 | 0xF3 | 0x00 | 0x40 | 0x1E | 0x90
655 | x1839F3808003A54430A0008240493 | 1839F380 | 8 | 0x00 | 0x3A | 0x54 | 0x43 | 0x0A | 0x00 | 0x08 | 0x24
656 | x1838F380808003A083A540008049C | 1838F380 | 8 | 0x08 | 0x00 | 0x3A | 0x08 | 0x3A | 0x54 | 0x00 | 0x08
657 | x18EEFF808F30080F300401E9004F8 | 18EEFF80 | 8 | 0xF3 | 0x00 | 0x80 | 0xF3 | 0x00 | 0x40 | 0x1E | 0x90
658 | x1839F3808003A54430A0008240533 | 1839F380 | 8 | 0x00 | 0x3A | 0x54 | 0x43 | 0x0A | 0x00 | 0x08 | 0x24
659 | x1838F3808090040093A540008053C | 1838F380 | 8 | 0x09 | 0x00 | 0x40 | 0x09 | 0x3A | 0x54 | 0x00 | 0x08
660 | x18EEFF808F30080F300401E900598 | 18EEFF80 | 8 | 0xF3 | 0x00 | 0x80 | 0xF3 | 0x00 | 0x40 | 0x1E | 0x90
661 | x1839F3808003A54430A00082405D3 | 1839F380 | 8 | 0x00 | 0x3A | 0x54 | 0x43 | 0x0A | 0x00 | 0x08 | 0x24
662 | x1838F3808000054003A54000805DC | 1838F380 | 8 | 0x00 | 0x00 | 0x54 | 0x00 | 0x3A | 0x54 | 0x00 | 0x08
663 | x18EEFF808F30080F300401E900638 | 18EEFF80 | 8 | 0xF3 | 0x00 | 0x80 | 0xF3 | 0x00 | 0x40 | 0x1E | 0x90
664 | x1839F3808003A54430A0008240673 | 1839F380 | 8 | 0x00 | 0x3A | 0x54 | 0x43 | 0x0A | 0x00 | 0x08 | 0x24
665 | x1838F3808010040013A540008067C | 1838F380 | 8 | 0x01 | 0x00 | 0x40 | 0x01 | 0x3A | 0x54 | 0x00 | 0x08
666 | x1839F3808003A54430A0008240706 | 1839F380 | 8 | 0x00 | 0x3A | 0x54 | 0x43 | 0x0A | 0x00 | 0x08 | 0x24
667 | x1838F3808020042023A5400080710 | 1838F380 | 8 | 0x02 | 0x00 | 0x42 | 0x02 | 0x3A | 0x54 | 0x00 | 0x08
668 | x18EEFF808F30080F300401E90076B | 18EEFF80 | 8 | 0xF3 | 0x00 | 0x80 | 0xF3 | 0x00 | 0x40 | 0x1E | 0x90
669 | x1839F3808003A54430A00082407A6 | 1839F380 | 8 | 0x00 | 0x3A | 0x54 | 0x43 | 0x0A | 0x00 | 0x08 | 0x24
670 | x1838F3808030042033A54000807B0 | 1838F380 | 8 | 0x03 | 0x00 | 0x42 | 0x03 | 0x3A | 0x54 | 0x00 | 0x08
671 | x18EEFF808F30080F300401E90080B | 18EEFF80 | 8 | 0xF3 | 0x00 | 0x80 | 0xF3 | 0x00 | 0x40 | 0x1E | 0x90
672 | x1839F3808003A54430A0008240846 | 1839F380 | 8 | 0x00 | 0x3A | 0x54 | 0x43 | 0x0A | 0x00 | 0x08 | 0x24
673 | x1838F3808040044043A5400080850 | 1838F380 | 8 | 0x04 | 0x00 | 0x44 | 0x04 | 0x3A | 0x54 | 0x00 | 0x08
674 | x18EEFF808F30080F300401E9008AB | 18EEFF80 | 8 | 0xF3 | 0x00 | 0x80 | 0xF3 | 0x00 | 0x40 | 0x1E | 0x90
675 | x1839F3808003A54430A00082408E6 | 1839F380 | 8 | 0x00 | 0x3A | 0x54 | 0x43 | 0x0A | 0x00 | 0x08 | 0x24
676 | x1838F3808050048053A54000808F0 | 1838F380 | 8 | 0x05 | 0x00 | 0x48 | 0x05 | 0x3A | 0x54 | 0x00 | 0x08
677 | x18EEFF808F30080F300401E90094B | 18EEFF80 | 8 | 0xF3 | 0x00 | 0x80 | 0xF3 | 0x00 | 0x40 | 0x1E | 0x90
678 | x1839F3808003A54430A0008240986 | 1839F380 | 8 | 0x00 | 0x3A | 0x54 | 0x43 | 0x0A | 0x00 | 0x08 | 0x24
679 | x1838F3808060047063A5400080990 | 1838F380 | 8 | 0x06 | 0x00 | 0x47 | 0x06 | 0x3A | 0x54 | 0x00 | 0x08
680 | x1839F3808003A54430A0008240A1A | 1839F380 | 8 | 0x00 | 0x3A | 0x54 | 0x43 | 0x0A | 0x00 | 0x08 | 0x24
681 | x1838F380807003B073A5400080A23 | 1838F380 | 8 | 0x07 | 0x00 | 0x3B | 0x07 | 0x3A | 0x54 | 0x00 | 0x08
682 | x18EEFF808F30080F300401E900A7F | 18EEFF80 | 8 | 0xF3 | 0x00 | 0x80 | 0xF3 | 0x00 | 0x40 | 0x1E | 0x90
683 | x1839F3808003A54430A0008240ABA | 1839F380 | 8 | 0x00 | 0x3A | 0x54 | 0x43 | 0x0A | 0x00 | 0x08 | 0x24
684 | x1838F380808003A083A5400080AC3 | 1838F380 | 8 | 0x08 | 0x00 | 0x3A | 0x08 | 0x3A | 0x54 | 0x00 | 0x08
685 | x18EEFF808F30080F300401E900B1F | 18EEFF80 | 8 | 0xF3 | 0x00 | 0x80 | 0xF3 | 0x00 | 0x40 | 0x1E | 0x90
686 | x1839F3808003A54430A0008240B5A | 1839F380 | 8 | 0x00 | 0x3A | 0x54 | 0x43 | 0x0A | 0x00 | 0x08 | 0x24
687 | x1838F3808090040093A5400080B63 | 1838F380 | 8 | 0x09 | 0x00 | 0x40 | 0x09 | 0x3A | 0x54 | 0x00 | 0x08
688 | x18EEFF808F30080F300401E900BBF | 18EEFF80 | 8 | 0xF3 | 0x00 | 0x80 | 0xF3 | 0x00 | 0x40 | 0x1E | 0x90
689 | x1839F3808003A54430A0008240BFA | 1839F380 | 8 | 0x00 | 0x3A | 0x54 | 0x43 | 0x0A | 0x00 | 0x08 | 0x24
690 | x1838F3808000054003A5400080C03 | 1838F380 | 8 | 0x00 | 0x00 | 0x54 | 0x00 | 0x3A | 0x54 | 0x00 | 0x08
691 | x18EEFF808F30080F300401E900C5F | 18EEFF80 | 8 | 0xF3 | 0x00 | 0x80 | 0xF3 | 0x00 | 0x40 | 0x1E | 0x90
692 | x1839F3808003A54430A0008240C9A | 1839F380 | 8 | 0x00 | 0x3A | 0x54 | 0x43 | 0x0A | 0x00 | 0x08 | 0x24
693 | x1838F3808010040013A5400080CA3 | 1838F380 | 8 | 0x01 | 0x00 | 0x40 | 0x01 | 0x3A | 0x54 | 0x00 | 0x08
694 | x1839F3808003A54430A0008240D2D | 1839F380 | 8 | 0x00 | 0x3A | 0x54 | 0x43 | 0x0A | 0x00 | 0x08 | 0x24
695 | x1838F3808020042023A5400080D37 | 1838F380 | 8 | 0x02 | 0x00 | 0x42 | 0x02 | 0x3A | 0x54 | 0x00 | 0x08
696 | x18EEFF808F30080F300401E900D92 | 18EEFF80 | 8 | 0xF3 | 0x00 | 0x80 | 0xF3 | 0x00 | 0x40 | 0x1E | 0x90
697 | x1839F3808003A54430A0008240DCD | 1839F380 | 8 | 0x00 | 0x3A | 0x54 | 0x43 | 0x0A | 0x00 | 0x08 | 0x24
698 | x1838F3808030042033A5400080DD7 | 1838F380 | 8 | 0x03 | 0x00 | 0x42 | 0x03 | 0x3A | 0x54 | 0x00 | 0x08
699 | x18EEFF808F30080F300401E900E32 | 18EEFF80 | 8 | 0xF3 | 0x00 | 0x80 | 0xF3 | 0x00 | 0x40 | 0x1E | 0x90
700 | x1839F3808003A54430A0008240E6D | 1839F380 | 8 | 0x00 | 0x3A | 0x54 | 0x43 | 0x0A | 0x00 | 0x08 | 0x24
701 | x1838F3808040043043A5400080E77 | 1838F380 | 8 | 0x04 | 0x00 | 0x43 | 0x04 | 0x3A | 0x54 | 0x00 | 0x08
702 | x18EEFF808F30080F300401E900ED2 | 18EEFF80 | 8 | 0xF3 | 0x00 | 0x80 | 0xF3 | 0x00 | 0x40 | 0x1E | 0x90
703 | x1839F3808003A54430A0008240F0D | 1839F380 | 8 | 0x00 | 0x3A | 0x54 | 0x43 | 0x0A | 0x00 | 0x08 | 0x24
704 | x1838F3808050048053A5400080F17 | 1838F380 | 8 | 0x05 | 0x00 | 0x48 | 0x05 | 0x3A | 0x54 | 0x00 | 0x08
705 | x1839F3808003A54430A0008240FA1 | 1839F380 | 8 | 0x00 | 0x3A | 0x54 | 0x43 | 0x0A | 0x00 | 0x08 | 0x24
706 | x1838F3808060048063A5400080FAA | 1838F380 | 8 | 0x06 | 0x00 | 0x48 | 0x06 | 0x3A | 0x54 | 0x00 | 0x08
707 | x18EEFF808F30080F300401E901006 | 18EEFF80 | 8 | 0xF3 | 0x00 | 0x80 | 0xF3 | 0x00 | 0x40 | 0x1E | 0x90
708 | x1839F3808003A54430A0008241041 | 1839F380 | 8 | 0x00 | 0x3A | 0x54 | 0x43 | 0x0A | 0x00 | 0x08 | 0x24
709 | x1838F380807003B073A540008104A | 1838F380 | 8 | 0x07 | 0x00 | 0x3B | 0x07 | 0x3A | 0x54 | 0x00 | 0x08
710 | x18EEFF808F30080F300401E9010A6 | 18EEFF80 | 8 | 0xF3 | 0x00 | 0x80 | 0xF3 | 0x00 | 0x40 | 0x1E | 0x90
711 | x1839F3808003A54430A00082410E1 | 1839F380 | 8 | 0x00 | 0x3A | 0x54 | 0x43 | 0x0A | 0x00 | 0x08 | 0x24
712 | x1838F380808003A083A54000810EA | 1838F380 | 8 | 0x08 | 0x00 | 0x3A | 0x08 | 0x3A | 0x54 | 0x00 | 0x08
713 | x18EEFF808F30080F300401E901146 | 18EEFF80 | 8 | 0xF3 | 0x00 | 0x80 | 0xF3 | 0x00 | 0x40 | 0x1E | 0x90
714 | x1839F3808003A54430A0008241181 | 1839F380 | 8 | 0x00 | 0x3A | 0x54 | 0x43 | 0x0A | 0x00 | 0x08 | 0x24
715 | x1838F3808090040093A540008118A | 1838F380 | 8 | 0x09 | 0x00 | 0x40 | 0x09 | 0x3A | 0x54 | 0x00 | 0x08
716 | x18EEFF808F30080F300401E9011E6 | 18EEFF80 | 8 | 0xF3 | 0x00 | 0x80 | 0xF3 | 0x00 | 0x40 | 0x1E | 0x90
717 | x1839F3808003A54430A0008241221 | 1839F380 | 8 | 0x00 | 0x3A | 0x54 | 0x43 | 0x0A | 0x00 | 0x08 | 0x24
718 | x1838F3808000054003A540008122A | 1838F380 | 8 | 0x00 | 0x00 | 0x54 | 0x00 | 0x3A | 0x54 | 0x00 | 0x08
719 | x1839F3808003A54430A00082412B4 | 1839F380 | 8 | 0x00 | 0x3A | 0x54 | 0x43 | 0x0A | 0x00 | 0x08 | 0x24
720 | x1838F3808010040013A54000812BE | 1838F380 | 8 | 0x01 | 0x00 | 0x40 | 0x01 | 0x3A | 0x54 | 0x00 | 0x08
721 | x18EEFF808F30080F300401E901319 | 18EEFF80 | 8 | 0xF3 | 0x00 | 0x80 | 0xF3 | 0x00 | 0x40 | 0x1E | 0x90
722 | x1839F3808003A54430A0008241354 | 1839F380 | 8 | 0x00 | 0x3A | 0x54 | 0x43 | 0x0A | 0x00 | 0x08 | 0x24
723 | x1838F3808020042023A540008135E | 1838F380 | 8 | 0x02 | 0x00 | 0x42 | 0x02 | 0x3A | 0x54 | 0x00 | 0x08
724 | x18EEFF808F30080F300401E9013B9 | 18EEFF80 | 8 | 0xF3 | 0x00 | 0x80 | 0xF3 | 0x00 | 0x40 | 0x1E | 0x90
725 | x1839F3808003A54430A00082413F4 | 1839F380 | 8 | 0x00 | 0x3A | 0x54 | 0x43 | 0x0A | 0x00 | 0x08 | 0x24
726 | x1838F3808030042033A54000813FE | 1838F380 | 8 | 0x03 | 0x00 | 0x42 | 0x03 | 0x3A | 0x54 | 0x00 | 0x08
727 | x18EEFF808F30080F300401E901459 | 18EEFF80 | 8 | 0xF3 | 0x00 | 0x80 | 0xF3 | 0x00 | 0x40 | 0x1E | 0x90
728 | x1839F3808003A54430A0008241494 | 1839F380 | 8 | 0x00 | 0x3A | 0x54 | 0x43 | 0x0A | 0x00 | 0x08 | 0x24
729 | x1838F3808040046043A540008149E | 1838F380 | 8 | 0x04 | 0x00 | 0x46 | 0x04 | 0x3A | 0x54 | 0x00 | 0x08
730 | x18EEFF808F30080F300401E9014F9 | 18EEFF80 | 8 | 0xF3 | 0x00 | 0x80 | 0xF3 | 0x00 | 0x40 | 0x1E | 0x90
731 | x1839F3808003A54430A0008241534 | 1839F380 | 8 | 0x00 | 0x3A | 0x54 | 0x43 | 0x0A | 0x00 | 0x08 | 0x24
732 | x1838F380805004A053A540008153E | 1838F380 | 8 | 0x05 | 0x00 | 0x4A | 0x05 | 0x3A | 0x54 | 0x00 | 0x08
733 | x1839F3808003A54430A00082415C8 | 1839F380 | 8 | 0x00 | 0x3A | 0x54 | 0x43 | 0x0A | 0x00 | 0x08 | 0x24
734 | x1838F3808060048063A54000815D1 | 1838F380 | 8 | 0x06 | 0x00 | 0x48 | 0x06 | 0x3A | 0x54 | 0x00 | 0x08
735 | x18EEFF808F30080F300401E90162D | 18EEFF80 | 8 | 0xF3 | 0x00 | 0x80 | 0xF3 | 0x00 | 0x40 | 0x1E | 0x90
736 | x1839F3808003A54430A0008241668 | 1839F380 | 8 | 0x00 | 0x3A | 0x54 | 0x43 | 0x0A | 0x00 | 0x08 | 0x24
737 | x1838F380807003B073A5400081671 | 1838F380 | 8 | 0x07 | 0x00 | 0x3B | 0x07 | 0x3A | 0x54 | 0x00 | 0x08
738 | x18EEFF808F30080F300401E9016CD | 18EEFF80 | 8 | 0xF3 | 0x00 | 0x80 | 0xF3 | 0x00 | 0x40 | 0x1E | 0x90
739 | x1839F3808003A54430A0008241708 | 1839F380 | 8 | 0x00 | 0x3A | 0x54 | 0x43 | 0x0A | 0x00 | 0x08 | 0x24
740 | x1838F380808003A083A5400081711 | 1838F380 | 8 | 0x08 | 0x00 | 0x3A | 0x08 | 0x3A | 0x54 | 0x00 | 0x08
741 | x18EEFF808F30080F300401E90176D | 18EEFF80 | 8 | 0xF3 | 0x00 | 0x80 | 0xF3 | 0x00 | 0x40 | 0x1E | 0x90
742 | x1839F3808003A54430A00082417A8 | 1839F380 | 8 | 0x00 | 0x3A | 0x54 | 0x43 | 0x0A | 0x00 | 0x08 | 0x24
743 | x1838F3808090040093A54000817B1 | 1838F380 | 8 | 0x09 | 0x00 | 0x40 | 0x09 | 0x3A | 0x54 | 0x00 | 0x08
744 | x18EEFF808F30080F300401E90180D | 18EEFF80 | 8 | 0xF3 | 0x00 | 0x80 | 0xF3 | 0x00 | 0x40 | 0x1E | 0x90
745 | x1839F3808003A54430A0008241848 | 1839F380 | 8 | 0x00 | 0x3A | 0x54 | 0x43 | 0x0A | 0x00 | 0x08 | 0x24
746 | x1838F3808000054003A5400081851 | 1838F380 | 8 | 0x00 | 0x00 | 0x54 | 0x00 | 0x3A | 0x54 | 0x00 | 0x08
747 | x1839F3808003A54430A00082418DB | 1839F380 | 8 | 0x00 | 0x3A | 0x54 | 0x43 | 0x0A | 0x00 | 0x08 | 0x24
748 | x1838F3808010040013A54000818E5 | 1838F380 | 8 | 0x01 | 0x00 | 0x40 | 0x01 | 0x3A | 0x54 | 0x00 | 0x08
749 | x18EEFF808F30080F300401E901940 | 18EEFF80 | 8 | 0xF3 | 0x00 | 0x80 | 0xF3 | 0x00 | 0x40 | 0x1E | 0x90
750 | x1839F3808003A54430A000824197B | 1839F380 | 8 | 0x00 | 0x3A | 0x54 | 0x43 | 0x0A | 0x00 | 0x08 | 0x24
751 | x1838F3808020042023A5400081985 | 1838F380 | 8 | 0x02 | 0x00 | 0x42 | 0x02 | 0x3A | 0x54 | 0x00 | 0x08
752 | x18EEFF808F30080F300401E9019E0 | 18EEFF80 | 8 | 0xF3 | 0x00 | 0x80 | 0xF3 | 0x00 | 0x40 | 0x1E | 0x90
753 | x1839F3808003A54430A0008241A1B | 1839F380 | 8 | 0x00 | 0x3A | 0x54 | 0x43 | 0x0A | 0x00 | 0x08 | 0x24
754 | x1838F3808030042033A5400081A25 | 1838F380 | 8 | 0x03 | 0x00 | 0x42 | 0x03 | 0x3A | 0x54 | 0x00 | 0x08
755 | x18EEFF808F30080F300401E901A80 | 18EEFF80 | 8 | 0xF3 | 0x00 | 0x80 | 0xF3 | 0x00 | 0x40 | 0x1E | 0x90
756 | x1839F3808003A54430A0008241ABB | 1839F380 | 8 | 0x00 | 0x3A | 0x54 | 0x43 | 0x0A | 0x00 | 0x08 | 0x24
757 | x1838F3808040046043A5400081AC5 | 1838F380 | 8 | 0x04 | 0x00 | 0x46 | 0x04 | 0x3A | 0x54 | 0x00 | 0x08
758 | x18EEFF808F30080F300401E901B20 | 18EEFF80 | 8 | 0xF3 | 0x00 | 0x80 | 0xF3 | 0x00 | 0x40 | 0x1E | 0x90
759 | x1839F3808003A54430A0008241B5B | 1839F380 | 8 | 0x00 | 0x3A | 0x54 | 0x43 | 0x0A | 0x00 | 0x08 | 0x24
760 | x1838F3808050049053A5400081B65 | 1838F380 | 8 | 0x05 | 0x00 | 0x49 | 0x05 | 0x3A | 0x54 | 0x00 | 0x08
761 | x1839F3808003A54430A0008241BEF | 1839F380 | 8 | 0x00 | 0x3A | 0x54 | 0x43 | 0x0A | 0x00 | 0x08 | 0x24
762 | x1838F3808060047063A5400081BF8 | 1838F380 | 8 | 0x06 | 0x00 | 0x47 | 0x06 | 0x3A | 0x54 | 0x00 | 0x08
763 | x18EEFF808F30080F300401E901C54 | 18EEFF80 | 8 | 0xF3 | 0x00 | 0x80 | 0xF3 | 0x00 | 0x40 | 0x1E | 0x90
764 | x1839F3808003A54430A0008241C8F | 1839F380 | 8 | 0x00 | 0x3A | 0x54 | 0x43 | 0x0A | 0x00 | 0x08 | 0x24
765 | x1838F380807003B073A5400081C98 | 1838F380 | 8 | 0x07 | 0x00 | 0x3B | 0x07 | 0x3A | 0x54 | 0x00 | 0x08
766 | x18EEFF808F30080F300401E901CF4 | 18EEFF80 | 8 | 0xF3 | 0x00 | 0x80 | 0xF3 | 0x00 | 0x40 | 0x1E | 0x90
767 | x1839F3808003A54430A0008241D2F | 1839F380 | 8 | 0x00 | 0x3A | 0x54 | 0x43 | 0x0A | 0x00 | 0x08 | 0x24
768 | x1838F380808003A083A5400081D38 | 1838F380 | 8 | 0x08 | 0x00 | 0x3A | 0x08 | 0x3A | 0x54 | 0x00 | 0x08
769 | x18EEFF808F30080F300401E901D94 | 18EEFF80 | 8 | 0xF3 | 0x00 | 0x80 | 0xF3 | 0x00 | 0x40 | 0x1E | 0x90
770 | x1839F3808003A54430A0008241DCF | 1839F380 | 8 | 0x00 | 0x3A | 0x54 | 0x43 | 0x0A | 0x00 | 0x08 | 0x24
771 | x1838F3808090040093A5400081DD8 | 1838F380 | 8 | 0x09 | 0x00 | 0x40 | 0x09 | 0x3A | 0x54 | 0x00 | 0x08
772 | x1839F3808003A54430A0008241E62 | 1839F380 | 8 | 0x00 | 0x3A | 0x54 | 0x43 | 0x0A | 0x00 | 0x08 | 0x24
773 | x1838F3808000054003A5400081E6C | 1838F380 | 8 | 0x00 | 0x00 | 0x54 | 0x00 | 0x3A | 0x54 | 0x00 | 0x08
774 | x18EEFF808F30080F300401E901EC7 | 18EEFF80 | 8 | 0xF3 | 0x00 | 0x80 | 0xF3 | 0x00 | 0x40 | 0x1E | 0x90
775 | x1839F3808003A54430A0008241F02 | 1839F380 | 8 | 0x00 | 0x3A | 0x54 | 0x43 | 0x0A | 0x00 | 0x08 | 0x24
776 | x1838F3808010040013A5400081F0C | 1838F380 | 8 | 0x01 | 0x00 | 0x40 | 0x01 | 0x3A | 0x54 | 0x00 | 0x08
777 | x18EEFF808F30080F300401E901F67 | 18EEFF80 | 8 | 0xF3 | 0x00 | 0x80 | 0xF3 | 0x00 | 0x40 | 0x1E | 0x90
778 | x1839F3808003A54430A0008241FA2 | 1839F380 | 8 | 0x00 | 0x3A | 0x54 | 0x43 | 0x0A | 0x00 | 0x08 | 0x24
779 | x1838F3808020042023A5400081FAC | 1838F380 | 8 | 0x02 | 0x00 | 0x42 | 0x02 | 0x3A | 0x54 | 0x00 | 0x08
780 | x18EEFF808F30080F300401E902007 | 18EEFF80 | 8 | 0xF3 | 0x00 | 0x80 | 0xF3 | 0x00 | 0x40 | 0x1E | 0x90
781 | x1839F3808003A54430A0008242042 | 1839F380 | 8 | 0x00 | 0x3A | 0x54 | 0x43 | 0x0A | 0x00 | 0x08 | 0x24
782 | x1838F3808030042033A540008204C | 1838F380 | 8 | 0x03 | 0x00 | 0x42 | 0x03 | 0x3A | 0x54 | 0x00 | 0x08
783 | x18EEFF808F30080F300401E9020A7 | 18EEFF80 | 8 | 0xF3 | 0x00 | 0x80 | 0xF3 | 0x00 | 0x40 | 0x1E | 0x90
784 | x1839F3808003A54430A00082420E2 | 1839F380 | 8 | 0x00 | 0x3A | 0x54 | 0x43 | 0x0A | 0x00 | 0x08 | 0x24
785 | x1838F3808040043043A54000820EC | 1838F380 | 8 | 0x04 | 0x00 | 0x43 | 0x04 | 0x3A | 0x54 | 0x00 | 0x08
786 | x1839F3808003A54430A0008242176 | 1839F380 | 8 | 0x00 | 0x3A | 0x54 | 0x43 | 0x0A | 0x00 | 0x08 | 0x24
787 | x1838F380805004A053A540008217F | 1838F380 | 8 | 0x05 | 0x00 | 0x4A | 0x05 | 0x3A | 0x54 | 0x00 | 0x08
788 | x18EEFF808F30080F300401E9021DB | 18EEFF80 | 8 | 0xF3 | 0x00 | 0x80 | 0xF3 | 0x00 | 0x40 | 0x1E | 0x90
789 | x1839F3808003A54430A0008242216 | 1839F380 | 8 | 0x00 | 0x3A | 0x54 | 0x43 | 0x0A | 0x00 | 0x08 | 0x24
790 | x1838F3808060048063A540008221F | 1838F380 | 8 | 0x06 | 0x00 | 0x48 | 0x06 | 0x3A | 0x54 | 0x00 | 0x08
791 | x18EEFF808F30080F300401E90227B | 18EEFF80 | 8 | 0xF3 | 0x00 | 0x80 | 0xF3 | 0x00 | 0x40 | 0x1E | 0x90
792 | x1839F3808003A54430A00082422B6 | 1839F380 | 8 | 0x00 | 0x3A | 0x54 | 0x43 | 0x0A | 0x00 | 0x08 | 0x24
793 | x1838F380807003B073A54000822BF | 1838F380 | 8 | 0x07 | 0x00 | 0x3B | 0x07 | 0x3A | 0x54 | 0x00 | 0x08
794 | x18EEFF808F30080F300401E90231B | 18EEFF80 | 8 | 0xF3 | 0x00 | 0x80 | 0xF3 | 0x00 | 0x40 | 0x1E | 0x90
795 | x1839F3808003A54430A0008242356 | 1839F380 | 8 | 0x00 | 0x3A | 0x54 | 0x43 | 0x0A | 0x00 | 0x08 | 0x24
796 | x1838F380808003A083A540008235F | 1838F380 | 8 | 0x08 | 0x00 | 0x3A | 0x08 | 0x3A | 0x54 | 0x00 | 0x08
797 | x18EEFF808F30080F300401E9023BB | 18EEFF80 | 8 | 0xF3 | 0x00 | 0x80 | 0xF3 | 0x00 | 0x40 | 0x1E | 0x90
798 | x1839F3808003A54430A00082423F6 | 1839F380 | 8 | 0x00 | 0x3A | 0x54 | 0x43 | 0x0A | 0x00 | 0x08 | 0x24
799 | x1838F3808090040093A54000823FF | 1838F380 | 8 | 0x09 | 0x00 | 0x40 | 0x09 | 0x3A | 0x54 | 0x00 | 0x08
800 | x1839F3808003A54430A0008242489 | 1839F380 | 8 | 0x00 | 0x3A | 0x54 | 0x43 | 0x0A | 0x00 | 0x08 | 0x24
801 | x1838F3808000054003A5400082493 | 1838F380 | 8 | 0x00 | 0x00 | 0x54 | 0x00 | 0x3A | 0x54 | 0x00 | 0x08
802 | x18EEFF808F30080F300401E9024EE | 18EEFF80 | 8 | 0xF3 | 0x00 | 0x80 | 0xF3 | 0x00 | 0x40 | 0x1E | 0x90
803 | x1839F3808003A54430A0008242529 | 1839F380 | 8 | 0x00 | 0x3A | 0x54 | 0x43 | 0x0A | 0x00 | 0x08 | 0x24
804 | x1838F3808010040013A5400082533 | 1838F380 | 8 | 0x01 | 0x00 | 0x40 | 0x01 | 0x3A | 0x54 | 0x00 | 0x08
805 | x18EEFF808F30080F300401E90258E | 18EEFF80 | 8 | 0xF3 | 0x00 | 0x80 | 0xF3 | 0x00 | 0x40 | 0x1E | 0x90
806 | x1839F3808003A54430A00082425C9 | 1839F380 | 8 | 0x00 | 0x3A | 0x54 | 0x43 | 0x0A | 0x00 | 0x08 | 0x24
807 | x1838F3808020042023A54000825D3 | 1838F380 | 8 | 0x02 | 0x00 | 0x42 | 0x02 | 0x3A | 0x54 | 0x00 | 0x08
808 | x18EEFF808F30080F300401E90262E | 18EEFF80 | 8 | 0xF3 | 0x00 | 0x80 | 0xF3 | 0x00 | 0x40 | 0x1E | 0x90
809 | x1839F3808003A54430A0008242669 | 1839F380 | 8 | 0x00 | 0x3A | 0x54 | 0x43 | 0x0A | 0x00 | 0x08 | 0x24
810 | x1838F3808030042033A5400082673 | 1838F380 | 8 | 0x03 | 0x00 | 0x42 | 0x03 | 0x3A | 0x54 | 0x00 | 0x08
811 | x18EEFF808F30080F300401E9026CE | 18EEFF80 | 8 | 0xF3 | 0x00 | 0x80 | 0xF3 | 0x00 | 0x40 | 0x1E | 0x90
812 | x1839F3808003A54430A0008242709 | 1839F380 | 8 | 0x00 | 0x3A | 0x54 | 0x43 | 0x0A | 0x00 | 0x08 | 0x24
813 | x1838F3808040046043A5400082713 | 1838F380 | 8 | 0x04 | 0x00 | 0x46 | 0x04 | 0x3A | 0x54 | 0x00 | 0x08
814 | x1839F3808003A54430A000824279D | 1839F380 | 8 | 0x00 | 0x3A | 0x54 | 0x43 | 0x0A | 0x00 | 0x08 | 0x24
815 | x1838F3808050047053A54000827A6 | 1838F380 | 8 | 0x05 | 0x00 | 0x47 | 0x05 | 0x3A | 0x54 | 0x00 | 0x08
816 | x18EEFF808F30080F300401E902802 | 18EEFF80 | 8 | 0xF3 | 0x00 | 0x80 | 0xF3 | 0x00 | 0x40 | 0x1E | 0x90
817 | x1839F3808003A54420A000823283D | 1839F380 | 8 | 0x00 | 0x3A | 0x54 | 0x42 | 0x0A | 0x00 | 0x08 | 0x23
818 | x1838F3808060047063A5400082846 | 1838F380 | 8 | 0x06 | 0x00 | 0x47 | 0x06 | 0x3A | 0x54 | 0x00 | 0x08
819 | x18EEFF808F30080F300401E9028A2 | 18EEFF80 | 8 | 0xF3 | 0x00 | 0x80 | 0xF3 | 0x00 | 0x40 | 0x1E | 0x90
820 | x1839F3808003A54430A00082428DD | 1839F380 | 8 | 0x00 | 0x3A | 0x54 | 0x43 | 0x0A | 0x00 | 0x08 | 0x24
821 | x1838F380807003B073A54000828E6 | 1838F380 | 8 | 0x07 | 0x00 | 0x3B | 0x07 | 0x3A | 0x54 | 0x00 | 0x08
822 | x18EEFF808F30080F300401E902942 | 18EEFF80 | 8 | 0xF3 | 0x00 | 0x80 | 0xF3 | 0x00 | 0x40 | 0x1E | 0x90
823 | x1839F3808003A54430A000824297D | 1839F380 | 8 | 0x00 | 0x3A | 0x54 | 0x43 | 0x0A | 0x00 | 0x08 | 0x24
824 | x1838F380808003A083A5400082986 | 1838F380 | 8 | 0x08 | 0x00 | 0x3A | 0x08 | 0x3A | 0x54 | 0x00 | 0x08
825 | x1839F3808003A54430A0008242A10 | 1839F380 | 8 | 0x00 | 0x3A | 0x54 | 0x43 | 0x0A | 0x00 | 0x08 | 0x24
826 | x1838F3808090040093A5400082A1A | 1838F380 | 8 | 0x09 | 0x00 | 0x40 | 0x09 | 0x3A | 0x54 | 0x00 | 0x08
827 | x18EEFF808F30080F300401E902A75 | 18EEFF80 | 8 | 0xF3 | 0x00 | 0x80 | 0xF3 | 0x00 | 0x40 | 0x1E | 0x90
828 | x1839F3808003A54430A0008242AB0 | 1839F380 | 8 | 0x00 | 0x3A | 0x54 | 0x43 | 0x0A | 0x00 | 0x08 | 0x24
829 | x1838F3808000054003A5400082ABA | 1838F380 | 8 | 0x00 | 0x00 | 0x54 | 0x00 | 0x3A | 0x54 | 0x00 | 0x08
830 | x18EEFF808F30080F300401E902B15 | 18EEFF80 | 8 | 0xF3 | 0x00 | 0x80 | 0xF3 | 0x00 | 0x40 | 0x1E | 0x90
831 | x1839F3808003A54430A0008242B50 | 1839F380 | 8 | 0x00 | 0x3A | 0x54 | 0x43 | 0x0A | 0x00 | 0x08 | 0x24
832 | x1838F380801003F013A5400082B5A | 1838F380 | 8 | 0x01 | 0x00 | 0x3F | 0x01 | 0x3A | 0x54 | 0x00 | 0x08
833 | x18EEFF808F30080F300401E902BB5 | 18EEFF80 | 8 | 0xF3 | 0x00 | 0x80 | 0xF3 | 0x00 | 0x40 | 0x1E | 0x90
834 | x1839F3808003A54430A0008242BF0 | 1839F380 | 8 | 0x00 | 0x3A | 0x54 | 0x43 | 0x0A | 0x00 | 0x08 | 0x24
835 | x1838F3808020042023A5400082BFA | 1838F380 | 8 | 0x02 | 0x00 | 0x42 | 0x02 | 0x3A | 0x54 | 0x00 | 0x08
836 | x18EEFF808F30080F300401E902C55 | 18EEFF80 | 8 | 0xF3 | 0x00 | 0x80 | 0xF3 | 0x00 | 0x40 | 0x1E | 0x90
837 | x1839F3808003A54430A0008242C90 | 1839F380 | 8 | 0x00 | 0x3A | 0x54 | 0x43 | 0x0A | 0x00 | 0x08 | 0x24
838 | x1838F3808030042033A5400082C9A | 1838F380 | 8 | 0x03 | 0x00 | 0x42 | 0x03 | 0x3A | 0x54 | 0x00 | 0x08
839 | x1839F3808003A54430A0008242D24 | 1839F380 | 8 | 0x00 | 0x3A | 0x54 | 0x43 | 0x0A | 0x00 | 0x08 | 0x24
840 | x1838F3808040043043A5400082D2D | 1838F380 | 8 | 0x04 | 0x00 | 0x43 | 0x04 | 0x3A | 0x54 | 0x00 | 0x08
841 | x18EEFF808F30080F300401E902D89 | 18EEFF80 | 8 | 0xF3 | 0x00 | 0x80 | 0xF3 | 0x00 | 0x40 | 0x1E | 0x90
842 | x1839F3808003A54430A0008242DC4 | 1839F380 | 8 | 0x00 | 0x3A | 0x54 | 0x43 | 0x0A | 0x00 | 0x08 | 0x24
843 | x1838F380805004A053A5400082DCD | 1838F380 | 8 | 0x05 | 0x00 | 0x4A | 0x05 | 0x3A | 0x54 | 0x00 | 0x08
844 | x18EEFF808F30080F300401E902E29 | 18EEFF80 | 8 | 0xF3 | 0x00 | 0x80 | 0xF3 | 0x00 | 0x40 | 0x1E | 0x90
845 | x1839F3808003A54430A0008242E64 | 1839F380 | 8 | 0x00 | 0x3A | 0x54 | 0x43 | 0x0A | 0x00 | 0x08 | 0x24
846 | x1838F3808060047063A5400082E6D | 1838F380 | 8 | 0x06 | 0x00 | 0x47 | 0x06 | 0x3A | 0x54 | 0x00 | 0x08
847 | x18EEFF808F30080F300401E902EC9 | 18EEFF80 | 8 | 0xF3 | 0x00 | 0x80 | 0xF3 | 0x00 | 0x40 | 0x1E | 0x90
848 | x1839F3808003A54430A0008242F04 | 1839F380 | 8 | 0x00 | 0x3A | 0x54 | 0x43 | 0x0A | 0x00 | 0x08 | 0x24
849 | x1838F380807003B073A5400082F0D | 1838F380 | 8 | 0x07 | 0x00 | 0x3B | 0x07 | 0x3A | 0x54 | 0x00 | 0x08
850 | x18EEFF808F30080F300401E902F69 | 18EEFF80 | 8 | 0xF3 | 0x00 | 0x80 | 0xF3 | 0x00 | 0x40 | 0x1E | 0x90
851 | x1839F3808003A54430A0008242FA4 | 1839F380 | 8 | 0x00 | 0x3A | 0x54 | 0x43 | 0x0A | 0x00 | 0x08 | 0x24
852 | x1838F380808003A083A5400082FAD | 1838F380 | 8 | 0x08 | 0x00 | 0x3A | 0x08 | 0x3A | 0x54 | 0x00 | 0x08
853 | x1839F3808003A54430A0008243037 | 1839F380 | 8 | 0x00 | 0x3A | 0x54 | 0x43 | 0x0A | 0x00 | 0x08 | 0x24
854 | x1838F3808090040093A5400083041 | 1838F380 | 8 | 0x09 | 0x00 | 0x40 | 0x09 | 0x3A | 0x54 | 0x00 | 0x08
855 | x18EEFF808F30080F300401E90309C | 18EEFF80 | 8 | 0xF3 | 0x00 | 0x80 | 0xF3 | 0x00 | 0x40 | 0x1E | 0x90
856 | x1839F3808003A54430A00082430D7 | 1839F380 | 8 | 0x00 | 0x3A | 0x54 | 0x43 | 0x0A | 0x00 | 0x08 | 0x24
857 | x1838F3808000054003A54000830E1 | 1838F380 | 8 | 0x00 | 0x00 | 0x54 | 0x00 | 0x3A | 0x54 | 0x00 | 0x08
858 | x18EEFF808F30080F300401E90313C | 18EEFF80 | 8 | 0xF3 | 0x00 | 0x80 | 0xF3 | 0x00 | 0x40 | 0x1E | 0x90
859 | x1839F3808003A54430A0008243177 | 1839F380 | 8 | 0x00 | 0x3A | 0x54 | 0x43 | 0x0A | 0x00 | 0x08 | 0x24
860 | x1838F3808010040013A5400083181 | 1838F380 | 8 | 0x01 | 0x00 | 0x40 | 0x01 | 0x3A | 0x54 | 0x00 | 0x08
861 | x18EEFF808F30080F300401E9031DC | 18EEFF80 | 8 | 0xF3 | 0x00 | 0x80 | 0xF3 | 0x00 | 0x40 | 0x1E | 0x90
862 | x1839F3808003A54430A0008243217 | 1839F380 | 8 | 0x00 | 0x3A | 0x54 | 0x43 | 0x0A | 0x00 | 0x08 | 0x24
863 | x1838F3808020042023A5400083221 | 1838F380 | 8 | 0x02 | 0x00 | 0x42 | 0x02 | 0x3A | 0x54 | 0x00 | 0x08
864 | x18EEFF808F30080F300401E90327C | 18EEFF80 | 8 | 0xF3 | 0x00 | 0x80 | 0xF3 | 0x00 | 0x40 | 0x1E | 0x90
865 | x1839F3808003A54430A00082432B7 | 1839F380 | 8 | 0x00 | 0x3A | 0x54 | 0x43 | 0x0A | 0x00 | 0x08 | 0x24
866 | x1838F3808030042033A54000832C1 | 1838F380 | 8 | 0x03 | 0x00 | 0x42 | 0x03 | 0x3A | 0x54 | 0x00 | 0x08
867 | x1839F3808003A54430A000824334B | 1839F380 | 8 | 0x00 | 0x3A | 0x54 | 0x43 | 0x0A | 0x00 | 0x08 | 0x24
868 | x1838F3808040043043A5400083354 | 1838F380 | 8 | 0x04 | 0x00 | 0x43 | 0x04 | 0x3A | 0x54 | 0x00 | 0x08
869 | x18EEFF808F30080F300401E9033B0 | 18EEFF80 | 8 | 0xF3 | 0x00 | 0x80 | 0xF3 | 0x00 | 0x40 | 0x1E | 0x90
870 | x1839F3808003A54430A00082433EB | 1839F380 | 8 | 0x00 | 0x3A | 0x54 | 0x43 | 0x0A | 0x00 | 0x08 | 0x24
871 | x1838F3808050048053A54000833F4 | 1838F380 | 8 | 0x05 | 0x00 | 0x48 | 0x05 | 0x3A | 0x54 | 0x00 | 0x08
872 | x18EEFF808F30080F300401E903450 | 18EEFF80 | 8 | 0xF3 | 0x00 | 0x80 | 0xF3 | 0x00 | 0x40 | 0x1E | 0x90
873 | x1839F3808003A54430A000824348B | 1839F380 | 8 | 0x00 | 0x3A | 0x54 | 0x43 | 0x0A | 0x00 | 0x08 | 0x24
874 | x1838F3808060048063A5400083494 | 1838F380 | 8 | 0x06 | 0x00 | 0x48 | 0x06 | 0x3A | 0x54 | 0x00 | 0x08
875 | x18EEFF808F30080F300401E9034F0 | 18EEFF80 | 8 | 0xF3 | 0x00 | 0x80 | 0xF3 | 0x00 | 0x40 | 0x1E | 0x90
876 | x1839F3808003A54430A000824352B | 1839F380 | 8 | 0x00 | 0x3A | 0x54 | 0x43 | 0x0A | 0x00 | 0x08 | 0x24
877 | x1838F380807003B073A5400083534 | 1838F380 | 8 | 0x07 | 0x00 | 0x3B | 0x07 | 0x3A | 0x54 | 0x00 | 0x08
878 | x18EEFF808F30080F300401E903590 | 18EEFF80 | 8 | 0xF3 | 0x00 | 0x80 | 0xF3 | 0x00 | 0x40 | 0x1E | 0x90
879 | x1839F3808003A54430A00082435CB | 1839F380 | 8 | 0x00 | 0x3A | 0x54 | 0x43 | 0x0A | 0x00 | 0x08 | 0x24
880 | x1838F380808003A083A54000835D4 | 1838F380 | 8 | 0x08 | 0x00 | 0x3A | 0x08 | 0x3A | 0x54 | 0x00 | 0x08
881 | x1839F3808003A54430A000824365E | 1839F380 | 8 | 0x00 | 0x3A | 0x54 | 0x43 | 0x0A | 0x00 | 0x08 | 0x24
882 | x1838F3808090040093A5400083668 | 1838F380 | 8 | 0x09 | 0x00 | 0x40 | 0x09 | 0x3A | 0x54 | 0x00 | 0x08
883 | x18EEFF808F30080F300401E9036C3 | 18EEFF80 | 8 | 0xF3 | 0x00 | 0x80 | 0xF3 | 0x00 | 0x40 | 0x1E | 0x90
884 | x1839F3808003A54430A00082436FE | 1839F380 | 8 | 0x00 | 0x3A | 0x54 | 0x43 | 0x0A | 0x00 | 0x08 | 0x24
885 | x1838F3808000054003A5400083708 | 1838F380 | 8 | 0x00 | 0x00 | 0x54 | 0x00 | 0x3A | 0x54 | 0x00 | 0x08
886 | x18EEFF808F30080F300401E903763 | 18EEFF80 | 8 | 0xF3 | 0x00 | 0x80 | 0xF3 | 0x00 | 0x40 | 0x1E | 0x90
887 | x1839F3808003A54430A000824379E | 1839F380 | 8 | 0x00 | 0x3A | 0x54 | 0x43 | 0x0A | 0x00 | 0x08 | 0x24
888 | x1838F3808010040013A54000837A8 | 1838F380 | 8 | 0x01 | 0x00 | 0x40 | 0x01 | 0x3A | 0x54 | 0x00 | 0x08
889 | x18EEFF808F30080F300401E903803 | 18EEFF80 | 8 | 0xF3 | 0x00 | 0x80 | 0xF3 | 0x00 | 0x40 | 0x1E | 0x90
890 | x1839F3808003A54430A000824383E | 1839F380 | 8 | 0x00 | 0x3A | 0x54 | 0x43 | 0x0A | 0x00 | 0x08 | 0x24
891 | x1838F3808020042023A5400083848 | 1838F380 | 8 | 0x02 | 0x00 | 0x42 | 0x02 | 0x3A | 0x54 | 0x00 | 0x08
892 | x1839F3808003A54430A00082438D2 | 1839F380 | 8 | 0x00 | 0x3A | 0x54 | 0x43 | 0x0A | 0x00 | 0x08 | 0x24
893 | x1838F3808030042033A54000838DB | 1838F380 | 8 | 0x03 | 0x00 | 0x42 | 0x03 | 0x3A | 0x54 | 0x00 | 0x08
894 | x18EEFF808F30080F300401E903937 | 18EEFF80 | 8 | 0xF3 | 0x00 | 0x80 | 0xF3 | 0x00 | 0x40 | 0x1E | 0x90
895 | x1839F3808003A54430A0008243972 | 1839F380 | 8 | 0x00 | 0x3A | 0x54 | 0x43 | 0x0A | 0x00 | 0x08 | 0x24
896 | x1838F3808040043043A540008397B | 1838F380 | 8 | 0x04 | 0x00 | 0x43 | 0x04 | 0x3A | 0x54 | 0x00 | 0x08
897 | x18EEFF808F30080F300401E9039D7 | 18EEFF80 | 8 | 0xF3 | 0x00 | 0x80 | 0xF3 | 0x00 | 0x40 | 0x1E | 0x90
898 | x1839F3808003A54430A0008243A12 | 1839F380 | 8 | 0x00 | 0x3A | 0x54 | 0x43 | 0x0A | 0x00 | 0x08 | 0x24
899 | x1838F3808050048053A5400083A1B | 1838F380 | 8 | 0x05 | 0x00 | 0x48 | 0x05 | 0x3A | 0x54 | 0x00 | 0x08
900 | x18EEFF808F30080F300401E903A77 | 18EEFF80 | 8 | 0xF3 | 0x00 | 0x80 | 0xF3 | 0x00 | 0x40 | 0x1E | 0x90
901 | x1839F3808003A54430A0008243AB2 | 1839F380 | 8 | 0x00 | 0x3A | 0x54 | 0x43 | 0x0A | 0x00 | 0x08 | 0x24
902 | x1838F3808060047063A5400083ABB | 1838F380 | 8 | 0x06 | 0x00 | 0x47 | 0x06 | 0x3A | 0x54 | 0x00 | 0x08
903 | x18EEFF808F30080F300401E903B17 | 18EEFF80 | 8 | 0xF3 | 0x00 | 0x80 | 0xF3 | 0x00 | 0x40 | 0x1E | 0x90
904 | x1839F3808003A54430A0008243B52 | 1839F380 | 8 | 0x00 | 0x3A | 0x54 | 0x43 | 0x0A | 0x00 | 0x08 | 0x24
905 | x1838F380807003B073A5400083B5B | 1838F380 | 8 | 0x07 | 0x00 | 0x3B | 0x07 | 0x3A | 0x54 | 0x00 | 0x08
906 | x1839F3808003A54430A0008243BE5 | 1839F380 | 8 | 0x00 | 0x3A | 0x54 | 0x43 | 0x0A | 0x00 | 0x08 | 0x24
907 | x1838F380808003A083A5400083BEF | 1838F380 | 8 | 0x08 | 0x00 | 0x3A | 0x08 | 0x3A | 0x54 | 0x00 | 0x08
908 | x18EEFF808F30080F300401E903C4A | 18EEFF80 | 8 | 0xF3 | 0x00 | 0x80 | 0xF3 | 0x00 | 0x40 | 0x1E | 0x90
909 | x1839F3808003A54430A0008243C85 | 1839F380 | 8 | 0x00 | 0x3A | 0x54 | 0x43 | 0x0A | 0x00 | 0x08 | 0x24
910 | x1838F3808090040093A5400083C8F | 1838F380 | 8 | 0x09 | 0x00 | 0x40 | 0x09 | 0x3A | 0x54 | 0x00 | 0x08
911 | x18EEFF808F30080F300401E903CEA | 18EEFF80 | 8 | 0xF3 | 0x00 | 0x80 | 0xF3 | 0x00 | 0x40 | 0x1E | 0x90
912 | x1839F3808003A54430A0008243D25 | 1839F380 | 8 | 0x00 | 0x3A | 0x54 | 0x43 | 0x0A | 0x00 | 0x08 | 0x24
913 | x1838F3808000054003A5400083D2F | 1838F380 | 8 | 0x00 | 0x00 | 0x54 | 0x00 | 0x3A | 0x54 | 0x00 | 0x08
914 | x18EEFF808F30080F300401E903D8A | 18EEFF80 | 8 | 0xF3 | 0x00 | 0x80 | 0xF3 | 0x00 | 0x40 | 0x1E | 0x90
915 | x1839F3808003A54430A0008243DC5 | 1839F380 | 8 | 0x00 | 0x3A | 0x54 | 0x43 | 0x0A | 0x00 | 0x08 | 0x24
916 | x1838F3808010040013A5400083DCF | 1838F380 | 8 | 0x01 | 0x00 | 0x40 | 0x01 | 0x3A | 0x54 | 0x00 | 0x08
917 | x18EEFF808F30080F300401E903E2A | 18EEFF80 | 8 | 0xF3 | 0x00 | 0x80 | 0xF3 | 0x00 | 0x40 | 0x1E | 0x90
918 | x1839F3808003A54430A0008243E65 | 1839F380 | 8 | 0x00 | 0x3A | 0x54 | 0x43 | 0x0A | 0x00 | 0x08 | 0x24
919 | x1838F3808020042023A5400083E6F | 1838F380 | 8 | 0x02 | 0x00 | 0x42 | 0x02 | 0x3A | 0x54 | 0x00 | 0x08
920 | x1839F3808003A54430A0008243EF9 | 1839F380 | 8 | 0x00 | 0x3A | 0x54 | 0x43 | 0x0A | 0x00 | 0x08 | 0x24
921 | x1838F3808030042033A5400083F02 | 1838F380 | 8 | 0x03 | 0x00 | 0x42 | 0x03 | 0x3A | 0x54 | 0x00 | 0x08
922 | x18EEFF808F30080F300401E903F5E | 18EEFF80 | 8 | 0xF3 | 0x00 | 0x80 | 0xF3 | 0x00 | 0x40 | 0x1E | 0x90
923 | x1839F3808003A54430A0008243F99 | 1839F380 | 8 | 0x00 | 0x3A | 0x54 | 0x43 | 0x0A | 0x00 | 0x08 | 0x24
924 | x1838F3808040042043A5400083FA2 | 1838F380 | 8 | 0x04 | 0x00 | 0x42 | 0x04 | 0x3A | 0x54 | 0x00 | 0x08
925 | x18EEFF808F30080F300401E903FFE | 18EEFF80 | 8 | 0xF3 | 0x00 | 0x80 | 0xF3 | 0x00 | 0x40 | 0x1E | 0x90
926 | x1839F3808003A54430A0008244039 | 1839F380 | 8 | 0x00 | 0x3A | 0x54 | 0x43 | 0x0A | 0x00 | 0x08 | 0x24
927 | x1838F3808050049053A5400084042 | 1838F380 | 8 | 0x05 | 0x00 | 0x49 | 0x05 | 0x3A | 0x54 | 0x00 | 0x08
928 | x18EEFF808F30080F300401E90409E | 18EEFF80 | 8 | 0xF3 | 0x00 | 0x80 | 0xF3 | 0x00 | 0x40 | 0x1E | 0x90
929 | x1839F3808003A54430A00082440D9 | 1839F380 | 8 | 0x00 | 0x3A | 0x54 | 0x43 | 0x0A | 0x00 | 0x08 | 0x24
930 | x1838F3808060048063A54000840E2 | 1838F380 | 8 | 0x06 | 0x00 | 0x48 | 0x06 | 0x3A | 0x54 | 0x00 | 0x08
931 | x18EEFF808F30080F300401E90413E | 18EEFF80 | 8 | 0xF3 | 0x00 | 0x80 | 0xF3 | 0x00 | 0x40 | 0x1E | 0x90
932 | x1839F3808003A54430A0008244179 | 1839F380 | 8 | 0x00 | 0x3A | 0x54 | 0x43 | 0x0A | 0x00 | 0x08 | 0x24
933 | x1838F380807003B073A5400084182 | 1838F380 | 8 | 0x07 | 0x00 | 0x3B | 0x07 | 0x3A | 0x54 | 0x00 | 0x08
934 | x1839F3808003A54430A000824420C | 1839F380 | 8 | 0x00 | 0x3A | 0x54 | 0x43 | 0x0A | 0x00 | 0x08 | 0x24
935 | x1838F380808003A083A5400084216 | 1838F380 | 8 | 0x08 | 0x00 | 0x3A | 0x08 | 0x3A | 0x54 | 0x00 | 0x08
936 | x18EEFF808F30080F300401E904271 | 18EEFF80 | 8 | 0xF3 | 0x00 | 0x80 | 0xF3 | 0x00 | 0x40 | 0x1E | 0x90
937 | x1839F3808003A54430A00082442AC | 1839F380 | 8 | 0x00 | 0x3A | 0x54 | 0x43 | 0x0A | 0x00 | 0x08 | 0x24
938 | x1838F3808090040093A54000842B6 | 1838F380 | 8 | 0x09 | 0x00 | 0x40 | 0x09 | 0x3A | 0x54 | 0x00 | 0x08
939 | x18EEFF808F30080F300401E904311 | 18EEFF80 | 8 | 0xF3 | 0x00 | 0x80 | 0xF3 | 0x00 | 0x40 | 0x1E | 0x90
940 | x1839F3808003A54430A000824434C | 1839F380 | 8 | 0x00 | 0x3A | 0x54 | 0x43 | 0x0A | 0x00 | 0x08 | 0x24
941 | x1838F3808000054003A5400084356 | 1838F380 | 8 | 0x00 | 0x00 | 0x54 | 0x00 | 0x3A | 0x54 | 0x00 | 0x08
942 | x18EEFF808F30080F300401E9043B1 | 18EEFF80 | 8 | 0xF3 | 0x00 | 0x80 | 0xF3 | 0x00 | 0x40 | 0x1E | 0x90
943 | x1839F3808003A54430A00082443EC | 1839F380 | 8 | 0x00 | 0x3A | 0x54 | 0x43 | 0x0A | 0x00 | 0x08 | 0x24
944 | x1838F3808010040013A54000843F6 | 1838F380 | 8 | 0x01 | 0x00 | 0x40 | 0x01 | 0x3A | 0x54 | 0x00 | 0x08
945 | x18EEFF808F30080F300401E904451 | 18EEFF80 | 8 | 0xF3 | 0x00 | 0x80 | 0xF3 | 0x00 | 0x40 | 0x1E | 0x90
946 | x1839F3808003A54430A000824448C | 1839F380 | 8 | 0x00 | 0x3A | 0x54 | 0x43 | 0x0A | 0x00 | 0x08 | 0x24
947 | x1838F3808020042023A5400084496 | 1838F380 | 8 | 0x02 | 0x00 | 0x42 | 0x02 | 0x3A | 0x54 | 0x00 | 0x08
948 | x1839F3808003A54430A0008244520 | 1839F380 | 8 | 0x00 | 0x3A | 0x54 | 0x43 | 0x0A | 0x00 | 0x08 | 0x24
949 | x1838F3808030042033A5400084529 | 1838F380 | 8 | 0x03 | 0x00 | 0x42 | 0x03 | 0x3A | 0x54 | 0x00 | 0x08
950 | x18EEFF808F30080F300401E904585 | 18EEFF80 | 8 | 0xF3 | 0x00 | 0x80 | 0xF3 | 0x00 | 0x40 | 0x1E | 0x90
951 | x1839F3808003A54430A00082445C0 | 1839F380 | 8 | 0x00 | 0x3A | 0x54 | 0x43 | 0x0A | 0x00 | 0x08 | 0x24
952 | x1838F3808040047043A54000845C9 | 1838F380 | 8 | 0x04 | 0x00 | 0x47 | 0x04 | 0x3A | 0x54 | 0x00 | 0x08
953 | x18EEFF808F30080F300401E904625 | 18EEFF80 | 8 | 0xF3 | 0x00 | 0x80 | 0xF3 | 0x00 | 0x40 | 0x1E | 0x90
954 | x1839F3808003A54430A0008244660 | 1839F380 | 8 | 0x00 | 0x3A | 0x54 | 0x43 | 0x0A | 0x00 | 0x08 | 0x24
955 | x1838F3808050047053A5400084669 | 1838F380 | 8 | 0x05 | 0x00 | 0x47 | 0x05 | 0x3A | 0x54 | 0x00 | 0x08
956 | x18EEFF808F30080F300401E9046C5 | 18EEFF80 | 8 | 0xF3 | 0x00 | 0x80 | 0xF3 | 0x00 | 0x40 | 0x1E | 0x90
957 | x1839F3808003A54430A0008244700 | 1839F380 | 8 | 0x00 | 0x3A | 0x54 | 0x43 | 0x0A | 0x00 | 0x08 | 0x24
958 | x1838F3808060048063A5400084709 | 1838F380 | 8 | 0x06 | 0x00 | 0x48 | 0x06 | 0x3A | 0x54 | 0x00 | 0x08
959 | x1839F3808003A54430A0008244793 | 1839F380 | 8 | 0x00 | 0x3A | 0x54 | 0x43 | 0x0A | 0x00 | 0x08 | 0x24
960 | x1838F380807003B073A540008479D | 1838F380 | 8 | 0x07 | 0x00 | 0x3B | 0x07 | 0x3A | 0x54 | 0x00 | 0x08
961 | x18EEFF808F30080F300401E9047F8 | 18EEFF80 | 8 | 0xF3 | 0x00 | 0x80 | 0xF3 | 0x00 | 0x40 | 0x1E | 0x90
962 | x1839F3808003A54430A0008244833 | 1839F380 | 8 | 0x00 | 0x3A | 0x54 | 0x43 | 0x0A | 0x00 | 0x08 | 0x24
963 | x1838F380808003A083A540008483D | 1838F380 | 8 | 0x08 | 0x00 | 0x3A | 0x08 | 0x3A | 0x54 | 0x00 | 0x08
964 | x18EEFF808F30080F300401E904898 | 18EEFF80 | 8 | 0xF3 | 0x00 | 0x80 | 0xF3 | 0x00 | 0x40 | 0x1E | 0x90
965 | x1839F3808003A54430A00082448D3 | 1839F380 | 8 | 0x00 | 0x3A | 0x54 | 0x43 | 0x0A | 0x00 | 0x08 | 0x24
966 | x1838F3808090040093A54000848DD | 1838F380 | 8 | 0x09 | 0x00 | 0x40 | 0x09 | 0x3A | 0x54 | 0x00 | 0x08
967 | x18EEFF808F30080F300401E904938 | 18EEFF80 | 8 | 0xF3 | 0x00 | 0x80 | 0xF3 | 0x00 | 0x40 | 0x1E | 0x90
968 | x1839F3808003A54430A0008244973 | 1839F380 | 8 | 0x00 | 0x3A | 0x54 | 0x43 | 0x0A | 0x00 | 0x08 | 0x24
969 | x1838F3808000054003A540008497D | 1838F380 | 8 | 0x00 | 0x00 | 0x54 | 0x00 | 0x3A | 0x54 | 0x00 | 0x08
970 | x18EEFF808F30080F300401E9049D8 | 18EEFF80 | 8 | 0xF3 | 0x00 | 0x80 | 0xF3 | 0x00 | 0x40 | 0x1E | 0x90
971 | x1839F3808003A54430A0008244A13 | 1839F380 | 8 | 0x00 | 0x3A | 0x54 | 0x43 | 0x0A | 0x00 | 0x08 | 0x24
972 | x1838F3808010040013A5400084A1D | 1838F380 | 8 | 0x01 | 0x00 | 0x40 | 0x01 | 0x3A | 0x54 | 0x00 | 0x08
973 | x1839F3808003A54430A0008244AA7 | 1839F380 | 8 | 0x00 | 0x3A | 0x54 | 0x43 | 0x0A | 0x00 | 0x08 | 0x24
974 | x1838F3808020042023A5400084AB0 | 1838F380 | 8 | 0x02 | 0x00 | 0x42 | 0x02 | 0x3A | 0x54 | 0x00 | 0x08
975 | x18EEFF808F30080F300401E904B0C | 18EEFF80 | 8 | 0xF3 | 0x00 | 0x80 | 0xF3 | 0x00 | 0x40 | 0x1E | 0x90
976 | x1839F3808003A54430A0008244B47 | 1839F380 | 8 | 0x00 | 0x3A | 0x54 | 0x43 | 0x0A | 0x00 | 0x08 | 0x24
977 | x1838F3808030042033A5400084B50 | 1838F380 | 8 | 0x03 | 0x00 | 0x42 | 0x03 | 0x3A | 0x54 | 0x00 | 0x08
978 | x18EEFF808F30080F300401E904BAC | 18EEFF80 | 8 | 0xF3 | 0x00 | 0x80 | 0xF3 | 0x00 | 0x40 | 0x1E | 0x90
979 | x1839F3808003A54430A0008244BE7 | 1839F380 | 8 | 0x00 | 0x3A | 0x54 | 0x43 | 0x0A | 0x00 | 0x08 | 0x24
980 | x1838F3808040047043A5400084BF0 | 1838F380 | 8 | 0x04 | 0x00 | 0x47 | 0x04 | 0x3A | 0x54 | 0x00 | 0x08
981 | x18EEFF808F30080F300401E904C4C | 18EEFF80 | 8 | 0xF3 | 0x00 | 0x80 | 0xF3 | 0x00 | 0x40 | 0x1E | 0x90
982 | x1839F3808003A54430A0008244C87 | 1839F380 | 8 | 0x00 | 0x3A | 0x54 | 0x43 | 0x0A | 0x00 | 0x08 | 0x24
983 | x1838F3808050049053A5400084C90 | 1838F380 | 8 | 0x05 | 0x00 | 0x49 | 0x05 | 0x3A | 0x54 | 0x00 | 0x08
984 | x18EEFF808F30080F300401E904CEC | 18EEFF80 | 8 | 0xF3 | 0x00 | 0x80 | 0xF3 | 0x00 | 0x40 | 0x1E | 0x90
985 | x1839F3808003A54430A0008244D27 | 1839F380 | 8 | 0x00 | 0x3A | 0x54 | 0x43 | 0x0A | 0x00 | 0x08 | 0x24
986 | x1838F3808060047063A5400084D30 | 1838F380 | 8 | 0x06 | 0x00 | 0x47 | 0x06 | 0x3A | 0x54 | 0x00 | 0x08
987 | x1839F3808003A54430A0008244DBA | 1839F380 | 8 | 0x00 | 0x3A | 0x54 | 0x43 | 0x0A | 0x00 | 0x08 | 0x24
988 | x1838F380807003B073A5400084DC4 | 1838F380 | 8 | 0x07 | 0x00 | 0x3B | 0x07 | 0x3A | 0x54 | 0x00 | 0x08
989 | x18EEFF808F30080F300401E904E1F | 18EEFF80 | 8 | 0xF3 | 0x00 | 0x80 | 0xF3 | 0x00 | 0x40 | 0x1E | 0x90
990 | x1839F3808003A54430A0008244E5A | 1839F380 | 8 | 0x00 | 0x3A | 0x54 | 0x43 | 0x0A | 0x00 | 0x08 | 0x24
991 | x1838F380808003A083A5400084E64 | 1838F380 | 8 | 0x08 | 0x00 | 0x3A | 0x08 | 0x3A | 0x54 | 0x00 | 0x08
992 | x18EEFF808F30080F300401E904EBF | 18EEFF80 | 8 | 0xF3 | 0x00 | 0x80 | 0xF3 | 0x00 | 0x40 | 0x1E | 0x90
993 | x1839F3808003A54430A0008244EFA | 1839F380 | 8 | 0x00 | 0x3A | 0x54 | 0x43 | 0x0A | 0x00 | 0x08 | 0x24
994 | x1838F3808090040093A5400084F04 | 1838F380 | 8 | 0x09 | 0x00 | 0x40 | 0x09 | 0x3A | 0x54 | 0x00 | 0x08
995 | x18EEFF808F30080F300401E904F5F | 18EEFF80 | 8 | 0xF3 | 0x00 | 0x80 | 0xF3 | 0x00 | 0x40 | 0x1E | 0x90
996 | x1839F3808003A54430A0008244F9A | 1839F380 | 8 | 0x00 | 0x3A | 0x54 | 0x43 | 0x0A | 0x00 | 0x08 | 0x24
997 | x1838F3808000054003A5400084FA4 | 1838F380 | 8 | 0x00 | 0x00 | 0x54 | 0x00 | 0x3A | 0x54 | 0x00 | 0x08
998 | x18EEFF808F30080F300401E904FFF | 18EEFF80 | 8 | 0xF3 | 0x00 | 0x80 | 0xF3 | 0x00 | 0x40 | 0x1E | 0x90
999 | x1839F3808003A54430A000824503A | 1839F380 | 8 | 0x00 | 0x3A | 0x54 | 0x43 | 0x0A | 0x00 | 0x08 | 0x24
1000 | x1838F3808010040013A5400085044 | 1838F380 | 8 | 0x01 | 0x00 | 0x40 | 0x01 | 0x3A | 0x54 | 0x00 | 0x08
1001 | x1839F3808003A54430A00082450CE | 1839F380 | 8 | 0x00 | 0x3A | 0x54 | 0x43 | 0x0A | 0x00 | 0x08 | 0x24
1002 | x1838F3808020042023A54000850D7 | 1838F380 | 8 | 0x02 | 0x00 | 0x42 | 0x02 | 0x3A | 0x54 | 0x00 | 0x08
1003 | x18EEFF808F30080F300401E905133 | 18EEFF80 | 8 | 0xF3 | 0x00 | 0x80 | 0xF3 | 0x00 | 0x40 | 0x1E | 0x90
1004 | x1839F3808003A54430A000824516E | 1839F380 | 8 | 0x00 | 0x3A | 0x54 | 0x43 | 0x0A | 0x00 | 0x08 | 0x24
1005 | x1838F3808030042033A5400085177 | 1838F380 | 8 | 0x03 | 0x00 | 0x42 | 0x03 | 0x3A | 0x54 | 0x00 | 0x08
1006 | x18EEFF808F30080F300401E9051D3 | 18EEFF80 | 8 | 0xF3 | 0x00 | 0x80 | 0xF3 | 0x00 | 0x40 | 0x1E | 0x90
1007 | x1839F3808003A54430A000824520E | 1839F380 | 8 | 0x00 | 0x3A | 0x54 | 0x43 | 0x0A | 0x00 | 0x08 | 0x24
1008 | x1838F3808040043043A5400085217 | 1838F380 | 8 | 0x04 | 0x00 | 0x43 | 0x04 | 0x3A | 0x54 | 0x00 | 0x08
1009 | x18EEFF808F30080F300401E905273 | 18EEFF80 | 8 | 0xF3 | 0x00 | 0x80 | 0xF3 | 0x00 | 0x40 | 0x1E | 0x90
1010 | x1839F3808003A54430A00082452AE | 1839F380 | 8 | 0x00 | 0x3A | 0x54 | 0x43 | 0x0A | 0x00 | 0x08 | 0x24
1011 | x1838F380805004A053A54000852B7 | 1838F380 | 8 | 0x05 | 0x00 | 0x4A | 0x05 | 0x3A | 0x54 | 0x00 | 0x08
1012 | x1839F3808003A54430A0008245341 | 1839F380 | 8 | 0x00 | 0x3A | 0x54 | 0x43 | 0x0A | 0x00 | 0x08 | 0x24
1013 | x1838F3808060048063A540008534B | 1838F380 | 8 | 0x06 | 0x00 | 0x48 | 0x06 | 0x3A | 0x54 | 0x00 | 0x08
1014 | x18EEFF808F30080F300401E9053A6 | 18EEFF80 | 8 | 0xF3 | 0x00 | 0x80 | 0xF3 | 0x00 | 0x40 | 0x1E | 0x90
1015 | x1839F3808003A54430A00082453E1 | 1839F380 | 8 | 0x00 | 0x3A | 0x54 | 0x43 | 0x0A | 0x00 | 0x08 | 0x24
1016 | x1838F380807003B073A54000853EB | 1838F380 | 8 | 0x07 | 0x00 | 0x3B | 0x07 | 0x3A | 0x54 | 0x00 | 0x08
1017 | x18EEFF808F30080F300401E905446 | 18EEFF80 | 8 | 0xF3 | 0x00 | 0x80 | 0xF3 | 0x00 | 0x40 | 0x1E | 0x90
1018 | x1839F3808003A54430A0008245481 | 1839F380 | 8 | 0x00 | 0x3A | 0x54 | 0x43 | 0x0A | 0x00 | 0x08 | 0x24
1019 | x1838F380808003A083A540008548B | 1838F380 | 8 | 0x08 | 0x00 | 0x3A | 0x08 | 0x3A | 0x54 | 0x00 | 0x08
1020 | x18EEFF808F30080F300401E9054E6 | 18EEFF80 | 8 | 0xF3 | 0x00 | 0x80 | 0xF3 | 0x00 | 0x40 | 0x1E | 0x90
1021 | x1839F3808003A54430A0008245521 | 1839F380 | 8 | 0x00 | 0x3A | 0x54 | 0x43 | 0x0A | 0x00 | 0x08 | 0x24
1022 | x1838F3808090040093A540008552B | 1838F380 | 8 | 0x09 | 0x00 | 0x40 | 0x09 | 0x3A | 0x54 | 0x00 | 0x08
1023 | x18EEFF808F30080F300401E905586 | 18EEFF80 | 8 | 0xF3 | 0x00 | 0x80 | 0xF3 | 0x00 | 0x40 | 0x1E | 0x90
1024 | x1839F3808003A54430A00082455C1 | 1839F380 | 8 | 0x00 | 0x3A | 0x54 | 0x43 | 0x0A | 0x00 | 0x08 | 0x24
1025 | x1838F3808000054003A54000855CB | 1838F380 | 8 | 0x00 | 0x00 | 0x54 | 0x00 | 0x3A | 0x54 | 0x00 | 0x08
1026 | x1839F3808003A54430A0008245655 | 1839F380 | 8 | 0x00 | 0x3A | 0x54 | 0x43 | 0x0A | 0x00 | 0x08 | 0x24
1027 | x1838F3808010040013A540008565E | 1838F380 | 8 | 0x01 | 0x00 | 0x40 | 0x01 | 0x3A | 0x54 | 0x00 | 0x08
1028 | x18EEFF808F30080F300401E9056BA | 18EEFF80 | 8 | 0xF3 | 0x00 | 0x80 | 0xF3 | 0x00 | 0x40 | 0x1E | 0x90
1029 | x1839F3808003A54430A00082456F5 | 1839F380 | 8 | 0x00 | 0x3A | 0x54 | 0x43 | 0x0A | 0x00 | 0x08 | 0x24
1030 | x1838F3808020042023A54000856FE | 1838F380 | 8 | 0x02 | 0x00 | 0x42 | 0x02 | 0x3A | 0x54 | 0x00 | 0x08
1031 | x18EEFF808F30080F300401E90575A | 18EEFF80 | 8 | 0xF3 | 0x00 | 0x80 | 0xF3 | 0x00 | 0x40 | 0x1E | 0x90
1032 | x1839F3808003A54430A0008245795 | 1839F380 | 8 | 0x00 | 0x3A | 0x54 | 0x43 | 0x0A | 0x00 | 0x08 | 0x24
1033 | x1838F3808030042033A540008579E | 1838F380 | 8 | 0x03 | 0x00 | 0x42 | 0x03 | 0x3A | 0x54 | 0x00 | 0x08
1034 | x18EEFF808F30080F300401E9057FA | 18EEFF80 | 8 | 0xF3 | 0x00 | 0x80 | 0xF3 | 0x00 | 0x40 | 0x1E | 0x90
1035 | x1839F3808003A54430A0008245835 | 1839F380 | 8 | 0x00 | 0x3A | 0x54 | 0x43 | 0x0A | 0x00 | 0x08 | 0x24
1036 | x1838F3808040043043A540008583E | 1838F380 | 8 | 0x04 | 0x00 | 0x43 | 0x04 | 0x3A | 0x54 | 0x00 | 0x08
1037 | x18EEFF808F30080F300401E90589A | 18EEFF80 | 8 | 0xF3 | 0x00 | 0x80 | 0xF3 | 0x00 | 0x40 | 0x1E | 0x90
1038 | x1839F3808003A54430A00082458D5 | 1839F380 | 8 | 0x00 | 0x3A | 0x54 | 0x43 | 0x0A | 0x00 | 0x08 | 0x24
1039 | x1838F380805004A053A54000858DE | 1838F380 | 8 | 0x05 | 0x00 | 0x4A | 0x05 | 0x3A | 0x54 | 0x00 | 0x08
1040 | x1839F3808003A54430A0008245968 | 1839F380 | 8 | 0x00 | 0x3A | 0x54 | 0x43 | 0x0A | 0x00 | 0x08 | 0x24
1041 | x1838F3808060048063A5400085972 | 1838F380 | 8 | 0x06 | 0x00 | 0x48 | 0x06 | 0x3A | 0x54 | 0x00 | 0x08
1042 | x18EEFF808F30080F300401E9059CD | 18EEFF80 | 8 | 0xF3 | 0x00 | 0x80 | 0xF3 | 0x00 | 0x40 | 0x1E | 0x90
1043 | x1839F3808003A54430A0008245A08 | 1839F380 | 8 | 0x00 | 0x3A | 0x54 | 0x43 | 0x0A | 0x00 | 0x08 | 0x24
1044 | x1838F380807003B073A5400085A12 | 1838F380 | 8 | 0x07 | 0x00 | 0x3B | 0x07 | 0x3A | 0x54 | 0x00 | 0x08
1045 | x18EEFF808F30080F300401E905A6D | 18EEFF80 | 8 | 0xF3 | 0x00 | 0x80 | 0xF3 | 0x00 | 0x40 | 0x1E | 0x90
1046 | x1839F3808003A54430A0008245AA8 | 1839F380 | 8 | 0x00 | 0x3A | 0x54 | 0x43 | 0x0A | 0x00 | 0x08 | 0x24
1047 | x1838F380808003A083A5400085AB2 | 1838F380 | 8 | 0x08 | 0x00 | 0x3A | 0x08 | 0x3A | 0x54 | 0x00 | 0x08
1048 | x18EEFF808F30080F300401E905B0D | 18EEFF80 | 8 | 0xF3 | 0x00 | 0x80 | 0xF3 | 0x00 | 0x40 | 0x1E | 0x90
1049 | x1839F3808003A54430A0008245B48 | 1839F380 | 8 | 0x00 | 0x3A | 0x54 | 0x43 | 0x0A | 0x00 | 0x08 | 0x24
1050 | x1838F3808090040093A5400085B52 | 1838F380 | 8 | 0x09 | 0x00 | 0x40 | 0x09 | 0x3A | 0x54 | 0x00 | 0x08
1051 | x18EEFF808F30080F300401E905BAD | 18EEFF80 | 8 | 0xF3 | 0x00 | 0x80 | 0xF3 | 0x00 | 0x40 | 0x1E | 0x90
1052 | x1839F3808003A54430A0008245BE8 | 1839F380 | 8 | 0x00 | 0x3A | 0x54 | 0x43 | 0x0A | 0x00 | 0x08 | 0x24
1053 | x1838F3808000054003A5400085BF2 | 1838F380 | 8 | 0x00 | 0x00 | 0x54 | 0x00 | 0x3A | 0x54 | 0x00 | 0x08
1054 | x1839F3808003A54430A0008245C7C | 1839F380 | 8 | 0x00 | 0x3A | 0x54 | 0x43 | 0x0A | 0x00 | 0x08 | 0x24
1055 | x1838F3808010040013A5400085C85 | 1838F380 | 8 | 0x01 | 0x00 | 0x40 | 0x01 | 0x3A | 0x54 | 0x00 | 0x08
1056 | x18EEFF808F30080F300401E905CE1 | 18EEFF80 | 8 | 0xF3 | 0x00 | 0x80 | 0xF3 | 0x00 | 0x40 | 0x1E | 0x90
1057 | x1839F3808003A54430A0008245D1C | 1839F380 | 8 | 0x00 | 0x3A | 0x54 | 0x43 | 0x0A | 0x00 | 0x08 | 0x24
1058 | x1838F3808020042023A5400085D25 | 1838F380 | 8 | 0x02 | 0x00 | 0x42 | 0x02 | 0x3A | 0x54 | 0x00 | 0x08
1059 | x18EEFF808F30080F300401E905D81 | 18EEFF80 | 8 | 0xF3 | 0x00 | 0x80 | 0xF3 | 0x00 | 0x40 | 0x1E | 0x90
1060 | x1839F3808003A54430A0008245DBC | 1839F380 | 8 | 0x00 | 0x3A | 0x54 | 0x43 | 0x0A | 0x00 | 0x08 | 0x24
1061 | x1838F3808030042033A5400085DC5 | 1838F380 | 8 | 0x03 | 0x00 | 0x42 | 0x03 | 0x3A | 0x54 | 0x00 | 0x08
1062 | x18EEFF808F30080F300401E905E21 | 18EEFF80 | 8 | 0xF3 | 0x00 | 0x80 | 0xF3 | 0x00 | 0x40 | 0x1E | 0x90
1063 | x1839F3808003A54430A0008245E5C | 1839F380 | 8 | 0x00 | 0x3A | 0x54 | 0x43 | 0x0A | 0x00 | 0x08 | 0x24
1064 | x1838F3808040043043A5400085E65 | 1838F380 | 8 | 0x04 | 0x00 | 0x43 | 0x04 | 0x3A | 0x54 | 0x00 | 0x08
1065 | x18EEFF808F30080F300401E905EC1 | 18EEFF80 | 8 | 0xF3 | 0x00 | 0x80 | 0xF3 | 0x00 | 0x40 | 0x1E | 0x90
1066 | x1839F3808003A54430A0008245EFC | 1839F380 | 8 | 0x00 | 0x3A | 0x54 | 0x43 | 0x0A | 0x00 | 0x08 | 0x24
1067 | x1838F3808050048053A5400085F05 | 1838F380 | 8 | 0x05 | 0x00 | 0x48 | 0x05 | 0x3A | 0x54 | 0x00 | 0x08
1068 | x1839F3808003A54430A0008245F8F | 1839F380 | 8 | 0x00 | 0x3A | 0x54 | 0x43 | 0x0A | 0x00 | 0x08 | 0x24
1069 | x1838F3808060047063A5400085F99 | 1838F380 | 8 | 0x06 | 0x00 | 0x47 | 0x06 | 0x3A | 0x54 | 0x00 | 0x08
1070 | x18EEFF808F30080F300401E905FF4 | 18EEFF80 | 8 | 0xF3 | 0x00 | 0x80 | 0xF3 | 0x00 | 0x40 | 0x1E | 0x90
1071 | x1839F3808003A54430A000824602F | 1839F380 | 8 | 0x00 | 0x3A | 0x54 | 0x43 | 0x0A | 0x00 | 0x08 | 0x24
1072 | x1838F380807003B073A5400086039 | 1838F380 | 8 | 0x07 | 0x00 | 0x3B | 0x07 | 0x3A | 0x54 | 0x00 | 0x08
1073 | x18EEFF808F30080F300401E906094 | 18EEFF80 | 8 | 0xF3 | 0x00 | 0x80 | 0xF3 | 0x00 | 0x40 | 0x1E | 0x90
1074 | x1839F3808003A54430A00082460CF | 1839F380 | 8 | 0x00 | 0x3A | 0x54 | 0x43 | 0x0A | 0x00 | 0x08 | 0x24
1075 | x1838F380808003A083A54000860D9 | 1838F380 | 8 | 0x08 | 0x00 | 0x3A | 0x08 | 0x3A | 0x54 | 0x00 | 0x08
1076 | x18EEFF808F30080F300401E906134 | 18EEFF80 | 8 | 0xF3 | 0x00 | 0x80 | 0xF3 | 0x00 | 0x40 | 0x1E | 0x90
1077 | x1839F3808003A54430A000824616F | 1839F380 | 8 | 0x00 | 0x3A | 0x54 | 0x43 | 0x0A | 0x00 | 0x08 | 0x24
1078 | x1838F3808090040093A5400086179 | 1838F380 | 8 | 0x09 | 0x00 | 0x40 | 0x09 | 0x3A | 0x54 | 0x00 | 0x08
1079 | x1839F3808003A54430A0008246203 | 1839F380 | 8 | 0x00 | 0x3A | 0x54 | 0x43 | 0x0A | 0x00 | 0x08 | 0x24
1080 | x1838F3808000054003A540008620C | 1838F380 | 8 | 0x00 | 0x00 | 0x54 | 0x00 | 0x3A | 0x54 | 0x00 | 0x08
1081 | x18EEFF808F30080F300401E906268 | 18EEFF80 | 8 | 0xF3 | 0x00 | 0x80 | 0xF3 | 0x00 | 0x40 | 0x1E | 0x90
1082 | x1839F3808003A54430A00082462A3 | 1839F380 | 8 | 0x00 | 0x3A | 0x54 | 0x43 | 0x0A | 0x00 | 0x08 | 0x24
1083 | x1838F3808010040013A54000862AC | 1838F380 | 8 | 0x01 | 0x00 | 0x40 | 0x01 | 0x3A | 0x54 | 0x00 | 0x08
1084 | x18EEFF808F30080F300401E906308 | 18EEFF80 | 8 | 0xF3 | 0x00 | 0x80 | 0xF3 | 0x00 | 0x40 | 0x1E | 0x90
1085 | x1839F3808003A54430A0008246343 | 1839F380 | 8 | 0x00 | 0x3A | 0x54 | 0x43 | 0x0A | 0x00 | 0x08 | 0x24
1086 | x1838F3808020042023A540008634C | 1838F380 | 8 | 0x02 | 0x00 | 0x42 | 0x02 | 0x3A | 0x54 | 0x00 | 0x08
1087 | x18EEFF808F30080F300401E9063A8 | 18EEFF80 | 8 | 0xF3 | 0x00 | 0x80 | 0xF3 | 0x00 | 0x40 | 0x1E | 0x90
1088 | x1839F3808003A54430A00082463E3 | 1839F380 | 8 | 0x00 | 0x3A | 0x54 | 0x43 | 0x0A | 0x00 | 0x08 | 0x24
1089 | x1838F3808030042033A54000863EC | 1838F380 | 8 | 0x03 | 0x00 | 0x42 | 0x03 | 0x3A | 0x54 | 0x00 | 0x08
1090 | x18EEFF808F30080F300401E906448 | 18EEFF80 | 8 | 0xF3 | 0x00 | 0x80 | 0xF3 | 0x00 | 0x40 | 0x1E | 0x90
1091 | x1839F3808003A54430A0008246483 | 1839F380 | 8 | 0x00 | 0x3A | 0x54 | 0x43 | 0x0A | 0x00 | 0x08 | 0x24
1092 | x1838F3808040043043A540008648C | 1838F380 | 8 | 0x04 | 0x00 | 0x43 | 0x04 | 0x3A | 0x54 | 0x00 | 0x08
1093 | x1839F3808003A54430A0008246516 | 1839F380 | 8 | 0x00 | 0x3A | 0x54 | 0x43 | 0x0A | 0x00 | 0x08 | 0x24
1094 | x1838F380805004A053A5400086520 | 1838F380 | 8 | 0x05 | 0x00 | 0x4A | 0x05 | 0x3A | 0x54 | 0x00 | 0x08
1095 | x18EEFF808F30080F300401E90657B | 18EEFF80 | 8 | 0xF3 | 0x00 | 0x80 | 0xF3 | 0x00 | 0x40 | 0x1E | 0x90
1096 | x1839F3808003A54430A00082465B6 | 1839F380 | 8 | 0x00 | 0x3A | 0x54 | 0x43 | 0x0A | 0x00 | 0x08 | 0x24
1097 | x1838F3808060048063A54000865C0 | 1838F380 | 8 | 0x06 | 0x00 | 0x48 | 0x06 | 0x3A | 0x54 | 0x00 | 0x08
1098 | x18EEFF808F30080F300401E90661B | 18EEFF80 | 8 | 0xF3 | 0x00 | 0x80 | 0xF3 | 0x00 | 0x40 | 0x1E | 0x90
1099 | x1839F3808003A54430A0008246656 | 1839F380 | 8 | 0x00 | 0x3A | 0x54 | 0x43 | 0x0A | 0x00 | 0x08 | 0x24
1100 | x1838F380807003B073A5400086660 | 1838F380 | 8 | 0x07 | 0x00 | 0x3B | 0x07 | 0x3A | 0x54 | 0x00 | 0x08
1101 | x18EEFF808F30080F300401E9066BB | 18EEFF80 | 8 | 0xF3 | 0x00 | 0x80 | 0xF3 | 0x00 | 0x40 | 0x1E | 0x90
1102 | x1839F3808003A54430A00082466F6 | 1839F380 | 8 | 0x00 | 0x3A | 0x54 | 0x43 | 0x0A | 0x00 | 0x08 | 0x24
1103 | x1838F380808003A083A5400086700 | 1838F380 | 8 | 0x08 | 0x00 | 0x3A | 0x08 | 0x3A | 0x54 | 0x00 | 0x08
1104 | x18EEFF808F30080F300401E90675B | 18EEFF80 | 8 | 0xF3 | 0x00 | 0x80 | 0xF3 | 0x00 | 0x40 | 0x1E | 0x90
1105 | x1839F3808003A54430A0008246796 | 1839F380 | 8 | 0x00 | 0x3A | 0x54 | 0x43 | 0x0A | 0x00 | 0x08 | 0x24
1106 | x1838F3808090040093A54000867A0 | 1838F380 | 8 | 0x09 | 0x00 | 0x40 | 0x09 | 0x3A | 0x54 | 0x00 | 0x08
1107 | x1839F3808003A54430A000824682A | 1839F380 | 8 | 0x00 | 0x3A | 0x54 | 0x43 | 0x0A | 0x00 | 0x08 | 0x24
1108 | x1838F3808000054003A5400086833 | 1838F380 | 8 | 0x00 | 0x00 | 0x54 | 0x00 | 0x3A | 0x54 | 0x00 | 0x08
1109 | x18EEFF808F30080F300401E90688F | 18EEFF80 | 8 | 0xF3 | 0x00 | 0x80 | 0xF3 | 0x00 | 0x40 | 0x1E | 0x90
1110 | x1839F3808003A54430A00082468CA | 1839F380 | 8 | 0x00 | 0x3A | 0x54 | 0x43 | 0x0A | 0x00 | 0x08 | 0x24
1111 | x1838F3808010040013A54000868D3 | 1838F380 | 8 | 0x01 | 0x00 | 0x40 | 0x01 | 0x3A | 0x54 | 0x00 | 0x08
1112 | x18EEFF808F30080F300401E90692F | 18EEFF80 | 8 | 0xF3 | 0x00 | 0x80 | 0xF3 | 0x00 | 0x40 | 0x1E | 0x90
1113 | x1839F3808003A54430A000824696A | 1839F380 | 8 | 0x00 | 0x3A | 0x54 | 0x43 | 0x0A | 0x00 | 0x08 | 0x24
1114 | x1838F3808020042023A5400086973 | 1838F380 | 8 | 0x02 | 0x00 | 0x42 | 0x02 | 0x3A | 0x54 | 0x00 | 0x08
1115 | x18EEFF808F30080F300401E9069CF | 18EEFF80 | 8 | 0xF3 | 0x00 | 0x80 | 0xF3 | 0x00 | 0x40 | 0x1E | 0x90
1116 | x1839F3808003A54430A0008246A0A | 1839F380 | 8 | 0x00 | 0x3A | 0x54 | 0x43 | 0x0A | 0x00 | 0x08 | 0x24
1117 | x1838F3808030042033A5400086A13 | 1838F380 | 8 | 0x03 | 0x00 | 0x42 | 0x03 | 0x3A | 0x54 | 0x00 | 0x08
1118 | x18EEFF808F30080F300401E906A6F | 18EEFF80 | 8 | 0xF3 | 0x00 | 0x80 | 0xF3 | 0x00 | 0x40 | 0x1E | 0x90
1119 | x1839F3808003A54430A0008246AAA | 1839F380 | 8 | 0x00 | 0x3A | 0x54 | 0x43 | 0x0A | 0x00 | 0x08 | 0x24
1120 | x1838F3808040045043A5400086AB3 | 1838F380 | 8 | 0x04 | 0x00 | 0x45 | 0x04 | 0x3A | 0x54 | 0x00 | 0x08
1121 | x1839F3808003A54430A0008246B3D | 1839F380 | 8 | 0x00 | 0x3A | 0x54 | 0x43 | 0x0A | 0x00 | 0x08 | 0x24
1122 | x1838F380805004A053A5400086B47 | 1838F380 | 8 | 0x05 | 0x00 | 0x4A | 0x05 | 0x3A | 0x54 | 0x00 | 0x08
1123 | x18EEFF808F30080F300401E906BA2 | 18EEFF80 | 8 | 0xF3 | 0x00 | 0x80 | 0xF3 | 0x00 | 0x40 | 0x1E | 0x90
1124 | x1839F3808003A54430A0008246BDD | 1839F380 | 8 | 0x00 | 0x3A | 0x54 | 0x43 | 0x0A | 0x00 | 0x08 | 0x24
1125 | x1838F3808060048063A5400086BE7 | 1838F380 | 8 | 0x06 | 0x00 | 0x48 | 0x06 | 0x3A | 0x54 | 0x00 | 0x08
1126 | x18EEFF808F30080F300401E906C42 | 18EEFF80 | 8 | 0xF3 | 0x00 | 0x80 | 0xF3 | 0x00 | 0x40 | 0x1E | 0x90
1127 | x1839F3808003A54430A0008246C7D | 1839F380 | 8 | 0x00 | 0x3A | 0x54 | 0x43 | 0x0A | 0x00 | 0x08 | 0x24
1128 | x1838F380807003B073A5400086C87 | 1838F380 | 8 | 0x07 | 0x00 | 0x3B | 0x07 | 0x3A | 0x54 | 0x00 | 0x08
1129 | x18EEFF808F30080F300401E906CE2 | 18EEFF80 | 8 | 0xF3 | 0x00 | 0x80 | 0xF3 | 0x00 | 0x40 | 0x1E | 0x90
1130 | x1839F3808003A54430A0008246D1D | 1839F380 | 8 | 0x00 | 0x3A | 0x54 | 0x43 | 0x0A | 0x00 | 0x08 | 0x24
1131 | x1838F380808003A083A5400086D27 | 1838F380 | 8 | 0x08 | 0x00 | 0x3A | 0x08 | 0x3A | 0x54 | 0x00 | 0x08
1132 | x1839F3808003A54430A0008246DB1 | 1839F380 | 8 | 0x00 | 0x3A | 0x54 | 0x43 | 0x0A | 0x00 | 0x08 | 0x24
1133 | x1838F3808090040093A5400086DBA | 1838F380 | 8 | 0x09 | 0x00 | 0x40 | 0x09 | 0x3A | 0x54 | 0x00 | 0x08
1134 | x18EEFF808F30080F300401E906E16 | 18EEFF80 | 8 | 0xF3 | 0x00 | 0x80 | 0xF3 | 0x00 | 0x40 | 0x1E | 0x90
1135 | x1839F3808003A54430A0008246E51 | 1839F380 | 8 | 0x00 | 0x3A | 0x54 | 0x43 | 0x0A | 0x00 | 0x08 | 0x24
1136 | x1838F3808000054003A5400086E5A | 1838F380 | 8 | 0x00 | 0x00 | 0x54 | 0x00 | 0x3A | 0x54 | 0x00 | 0x08
1137 | x18EEFF808F30080F300401E906EB6 | 18EEFF80 | 8 | 0xF3 | 0x00 | 0x80 | 0xF3 | 0x00 | 0x40 | 0x1E | 0x90
1138 | x1839F3808003A54430A0008246EF1 | 1839F380 | 8 | 0x00 | 0x3A | 0x54 | 0x43 | 0x0A | 0x00 | 0x08 | 0x24
1139 | x1838F3808010040013A5400086EFA | 1838F380 | 8 | 0x01 | 0x00 | 0x40 | 0x01 | 0x3A | 0x54 | 0x00 | 0x08
1140 | x18EEFF808F30080F300401E906F56 | 18EEFF80 | 8 | 0xF3 | 0x00 | 0x80 | 0xF3 | 0x00 | 0x40 | 0x1E | 0x90
1141 | x1839F3808003A54430A0008246F91 | 1839F380 | 8 | 0x00 | 0x3A | 0x54 | 0x43 | 0x0A | 0x00 | 0x08 | 0x24
1142 | x1838F3808020042023A5400086F9A | 1838F380 | 8 | 0x02 | 0x00 | 0x42 | 0x02 | 0x3A | 0x54 | 0x00 | 0x08
1143 | x18EEFF808F30080F300401E906FF6 | 18EEFF80 | 8 | 0xF3 | 0x00 | 0x80 | 0xF3 | 0x00 | 0x40 | 0x1E | 0x90
1144 | x1839F3808003A54430A0008247031 | 1839F380 | 8 | 0x00 | 0x3A | 0x54 | 0x43 | 0x0A | 0x00 | 0x08 | 0x24
1145 | x1838F3808030042033A540008703A | 1838F380 | 8 | 0x03 | 0x00 | 0x42 | 0x03 | 0x3A | 0x54 | 0x00 | 0x08
1146 | x1839F3808003A54430A00082470C4 | 1839F380 | 8 | 0x00 | 0x3A | 0x54 | 0x43 | 0x0A | 0x00 | 0x08 | 0x24
1147 | x1838F3808040045043A54000870CE | 1838F380 | 8 | 0x04 | 0x00 | 0x45 | 0x04 | 0x3A | 0x54 | 0x00 | 0x08
1148 | x18EEFF808F30080F300401E907129 | 18EEFF80 | 8 | 0xF3 | 0x00 | 0x80 | 0xF3 | 0x00 | 0x40 | 0x1E | 0x90
1149 | x1839F3808003A54430A0008247164 | 1839F380 | 8 | 0x00 | 0x3A | 0x54 | 0x43 | 0x0A | 0x00 | 0x08 | 0x24
1150 | x1838F380805004A053A540008716E | 1838F380 | 8 | 0x05 | 0x00 | 0x4A | 0x05 | 0x3A | 0x54 | 0x00 | 0x08
1151 | x18EEFF808F30080F300401E9071C9 | 18EEFF80 | 8 | 0xF3 | 0x00 | 0x80 | 0xF3 | 0x00 | 0x40 | 0x1E | 0x90
1152 | x1839F3808003A54430A0008247204 | 1839F380 | 8 | 0x00 | 0x3A | 0x54 | 0x43 | 0x0A | 0x00 | 0x08 | 0x24
1153 | x1838F3808060048063A540008720E | 1838F380 | 8 | 0x06 | 0x00 | 0x48 | 0x06 | 0x3A | 0x54 | 0x00 | 0x08
1154 | x18EEFF808F30080F300401E907269 | 18EEFF80 | 8 | 0xF3 | 0x00 | 0x80 | 0xF3 | 0x00 | 0x40 | 0x1E | 0x90
1155 | x1839F3808003A54430A00082472A4 | 1839F380 | 8 | 0x00 | 0x3A | 0x54 | 0x43 | 0x0A | 0x00 | 0x08 | 0x24
1156 | x1838F380807003B073A54000872AE | 1838F380 | 8 | 0x07 | 0x00 | 0x3B | 0x07 | 0x3A | 0x54 | 0x00 | 0x08
1157 | x18EEFF808F30080F300401E907309 | 18EEFF80 | 8 | 0xF3 | 0x00 | 0x80 | 0xF3 | 0x00 | 0x40 | 0x1E | 0x90
1158 | x1839F3808003A54430A0008247344 | 1839F380 | 8 | 0x00 | 0x3A | 0x54 | 0x43 | 0x0A | 0x00 | 0x08 | 0x24
1159 | x1838F380808003A083A540008734E | 1838F380 | 8 | 0x08 | 0x00 | 0x3A | 0x08 | 0x3A | 0x54 | 0x00 | 0x08
1160 | x1839F3808003A54430A00082473D8 | 1839F380 | 8 | 0x00 | 0x3A | 0x54 | 0x43 | 0x0A | 0x00 | 0x08 | 0x24
1161 | x1838F3808090040093A54000873E1 | 1838F380 | 8 | 0x09 | 0x00 | 0x40 | 0x09 | 0x3A | 0x54 | 0x00 | 0x08
1162 | x18EEFF808F30080F300401E90743D | 18EEFF80 | 8 | 0xF3 | 0x00 | 0x80 | 0xF3 | 0x00 | 0x40 | 0x1E | 0x90
1163 | x1839F3808003A54430A0008247478 | 1839F380 | 8 | 0x00 | 0x3A | 0x54 | 0x43 | 0x0A | 0x00 | 0x08 | 0x24
1164 | x1838F3808000054003A5400087481 | 1838F380 | 8 | 0x00 | 0x00 | 0x54 | 0x00 | 0x3A | 0x54 | 0x00 | 0x08
1165 | x18EEFF808F30080F300401E9074DD | 18EEFF80 | 8 | 0xF3 | 0x00 | 0x80 | 0xF3 | 0x00 | 0x40 | 0x1E | 0x90
1166 | x1839F3808003A54430A0008247518 | 1839F380 | 8 | 0x00 | 0x3A | 0x54 | 0x43 | 0x0A | 0x00 | 0x08 | 0x24
1167 | x1838F3808010040013A5400087521 | 1838F380 | 8 | 0x01 | 0x00 | 0x40 | 0x01 | 0x3A | 0x54 | 0x00 | 0x08
1168 | x18EEFF808F30080F300401E90757D | 18EEFF80 | 8 | 0xF3 | 0x00 | 0x80 | 0xF3 | 0x00 | 0x40 | 0x1E | 0x90
1169 | x1839F3808003A54430A00082475B8 | 1839F380 | 8 | 0x00 | 0x3A | 0x54 | 0x43 | 0x0A | 0x00 | 0x08 | 0x24
1170 | x1838F3808020042023A54000875C1 | 1838F380 | 8 | 0x02 | 0x00 | 0x42 | 0x02 | 0x3A | 0x54 | 0x00 | 0x08
1171 | x18EEFF808F30080F300401E90761D | 18EEFF80 | 8 | 0xF3 | 0x00 | 0x80 | 0xF3 | 0x00 | 0x40 | 0x1E | 0x90
1172 | x1839F3808003A54430A0008247658 | 1839F380 | 8 | 0x00 | 0x3A | 0x54 | 0x43 | 0x0A | 0x00 | 0x08 | 0x24
1173 | x1838F3808030042033A5400087661 | 1838F380 | 8 | 0x03 | 0x00 | 0x42 | 0x03 | 0x3A | 0x54 | 0x00 | 0x08
1174 | x1839F3808003A54430A00082476EB | 1839F380 | 8 | 0x00 | 0x3A | 0x54 | 0x43 | 0x0A | 0x00 | 0x08 | 0x24
1175 | x1838F3808040045043A54000876F5 | 1838F380 | 8 | 0x04 | 0x00 | 0x45 | 0x04 | 0x3A | 0x54 | 0x00 | 0x08
1176 | x18EEFF808F30080F300401E907750 | 18EEFF80 | 8 | 0xF3 | 0x00 | 0x80 | 0xF3 | 0x00 | 0x40 | 0x1E | 0x90
1177 | x1839F3808003A54430A000824778B | 1839F380 | 8 | 0x00 | 0x3A | 0x54 | 0x43 | 0x0A | 0x00 | 0x08 | 0x24
1178 | x1838F3808050048053A5400087795 | 1838F380 | 8 | 0x05 | 0x00 | 0x48 | 0x05 | 0x3A | 0x54 | 0x00 | 0x08
1179 | x18EEFF808F30080F300401E9077F0 | 18EEFF80 | 8 | 0xF3 | 0x00 | 0x80 | 0xF3 | 0x00 | 0x40 | 0x1E | 0x90
1180 | x1839F3808003A54430A000824782B | 1839F380 | 8 | 0x00 | 0x3A | 0x54 | 0x43 | 0x0A | 0x00 | 0x08 | 0x24
1181 | x1838F3808060048063A5400087835 | 1838F380 | 8 | 0x06 | 0x00 | 0x48 | 0x06 | 0x3A | 0x54 | 0x00 | 0x08
1182 | x18EEFF808F30080F300401E907890 | 18EEFF80 | 8 | 0xF3 | 0x00 | 0x80 | 0xF3 | 0x00 | 0x40 | 0x1E | 0x90
1183 | x1839F3808003A54430A00082478CB | 1839F380 | 8 | 0x00 | 0x3A | 0x54 | 0x43 | 0x0A | 0x00 | 0x08 | 0x24
1184 | x1838F380807003B073A54000878D5 | 1838F380 | 8 | 0x07 | 0x00 | 0x3B | 0x07 | 0x3A | 0x54 | 0x00 | 0x08
1185 | x18EEFF808F30080F300401E907930 | 18EEFF80 | 8 | 0xF3 | 0x00 | 0x80 | 0xF3 | 0x00 | 0x40 | 0x1E | 0x90
1186 | x1839F3808003A54430A000824796B | 1839F380 | 8 | 0x00 | 0x3A | 0x54 | 0x43 | 0x0A | 0x00 | 0x08 | 0x24
1187 | x1838F380808003A083A5400087975 | 1838F380 | 8 | 0x08 | 0x00 | 0x3A | 0x08 | 0x3A | 0x54 | 0x00 | 0x08
1188 | x1839F3808003A54430A00082479FF | 1839F380 | 8 | 0x00 | 0x3A | 0x54 | 0x43 | 0x0A | 0x00 | 0x08 | 0x24
1189 | x1838F3808090040093A5400087A08 | 1838F380 | 8 | 0x09 | 0x00 | 0x40 | 0x09 | 0x3A | 0x54 | 0x00 | 0x08
1190 | x18EEFF808F30080F300401E907A64 | 18EEFF80 | 8 | 0xF3 | 0x00 | 0x80 | 0xF3 | 0x00 | 0x40 | 0x1E | 0x90
1191 | x1839F3808003A54430A0008247A9F | 1839F380 | 8 | 0x00 | 0x3A | 0x54 | 0x43 | 0x0A | 0x00 | 0x08 | 0x24
1192 | x1838F3808000054003A5400087AA8 | 1838F380 | 8 | 0x00 | 0x00 | 0x54 | 0x00 | 0x3A | 0x54 | 0x00 | 0x08
1193 | x18EEFF808F30080F300401E907B04 | 18EEFF80 | 8 | 0xF3 | 0x00 | 0x80 | 0xF3 | 0x00 | 0x40 | 0x1E | 0x90
1194 | x1839F3808003A54430A0008247B3F | 1839F380 | 8 | 0x00 | 0x3A | 0x54 | 0x43 | 0x0A | 0x00 | 0x08 | 0x24
1195 | x1838F3808010040013A5400087B48 | 1838F380 | 8 | 0x01 | 0x00 | 0x40 | 0x01 | 0x3A | 0x54 | 0x00 | 0x08
1196 | x18EEFF808F30080F300401E907BA4 | 18EEFF80 | 8 | 0xF3 | 0x00 | 0x80 | 0xF3 | 0x00 | 0x40 | 0x1E | 0x90
1197 | x1839F3808003A54430A0008247BDF | 1839F380 | 8 | 0x00 | 0x3A | 0x54 | 0x43 | 0x0A | 0x00 | 0x08 | 0x24
1198 | x1838F3808020042023A5400087BE8 | 1838F380 | 8 | 0x02 | 0x00 | 0x42 | 0x02 | 0x3A | 0x54 | 0x00 | 0x08
1199 | x1839F3808003A54430A0008247C72 | 1839F380 | 8 | 0x00 | 0x3A | 0x54 | 0x43 | 0x0A | 0x00 | 0x08 | 0x24
1200 | x1838F3808030042033A5400087C7C | 1838F380 | 8 | 0x03 | 0x00 | 0x42 | 0x03 | 0x3A | 0x54 | 0x00 | 0x08
1201 | x18EEFF808F30080F300401E907CD7 | 18EEFF80 | 8 | 0xF3 | 0x00 | 0x80 | 0xF3 | 0x00 | 0x40 | 0x1E | 0x90
1202 | x1839F3808003A54430A0008247D12 | 1839F380 | 8 | 0x00 | 0x3A | 0x54 | 0x43 | 0x0A | 0x00 | 0x08 | 0x24
1203 | x1838F3808040043043A5400087D1C | 1838F380 | 8 | 0x04 | 0x00 | 0x43 | 0x04 | 0x3A | 0x54 | 0x00 | 0x08
1204 | x18EEFF808F30080F300401E907D77 | 18EEFF80 | 8 | 0xF3 | 0x00 | 0x80 | 0xF3 | 0x00 | 0x40 | 0x1E | 0x90
1205 | x1839F3808003A54430A0008247DB2 | 1839F380 | 8 | 0x00 | 0x3A | 0x54 | 0x43 | 0x0A | 0x00 | 0x08 | 0x24
1206 | x1838F3808050047053A5400087DBC | 1838F380 | 8 | 0x05 | 0x00 | 0x47 | 0x05 | 0x3A | 0x54 | 0x00 | 0x08
1207 | x18EEFF808F30080F300401E907E17 | 18EEFF80 | 8 | 0xF3 | 0x00 | 0x80 | 0xF3 | 0x00 | 0x40 | 0x1E | 0x90
1208 | x1839F3808003A54430A0008247E52 | 1839F380 | 8 | 0x00 | 0x3A | 0x54 | 0x43 | 0x0A | 0x00 | 0x08 | 0x24
1209 | x1838F3808060048063A5400087E5C | 1838F380 | 8 | 0x06 | 0x00 | 0x48 | 0x06 | 0x3A | 0x54 | 0x00 | 0x08
1210 | x18EEFF808F30080F300401E907EB7 | 18EEFF80 | 8 | 0xF3 | 0x00 | 0x80 | 0xF3 | 0x00 | 0x40 | 0x1E | 0x90
1211 | x1839F3808003A54430A0008247EF2 | 1839F380 | 8 | 0x00 | 0x3A | 0x54 | 0x43 | 0x0A | 0x00 | 0x08 | 0x24
1212 | x1838F380807003B073A5400087EFC | 1838F380 | 8 | 0x07 | 0x00 | 0x3B | 0x07 | 0x3A | 0x54 | 0x00 | 0x08
1213 | x1839F3808003A54430A0008247F86 | 1839F380 | 8 | 0x00 | 0x3A | 0x54 | 0x43 | 0x0A | 0x00 | 0x08 | 0x24
1214 | x1838F380808003A083A5400087F8F | 1838F380 | 8 | 0x08 | 0x00 | 0x3A | 0x08 | 0x3A | 0x54 | 0x00 | 0x08
1215 | x18EEFF808F30080F300401E907FEB | 18EEFF80 | 8 | 0xF3 | 0x00 | 0x80 | 0xF3 | 0x00 | 0x40 | 0x1E | 0x90
1216 | x1839F3808003A54430A0008248026 | 1839F380 | 8 | 0x00 | 0x3A | 0x54 | 0x43 | 0x0A | 0x00 | 0x08 | 0x24
1217 | x1838F3808090040093A540008802F | 1838F380 | 8 | 0x09 | 0x00 | 0x40 | 0x09 | 0x3A | 0x54 | 0x00 | 0x08
1218 | x18EEFF808F30080F300401E90808B | 18EEFF80 | 8 | 0xF3 | 0x00 | 0x80 | 0xF3 | 0x00 | 0x40 | 0x1E | 0x90
1219 | x1839F3808003A54430A00082480C6 | 1839F380 | 8 | 0x00 | 0x3A | 0x54 | 0x43 | 0x0A | 0x00 | 0x08 | 0x24
1220 | x1838F3808000054003A54000880CF | 1838F380 | 8 | 0x00 | 0x00 | 0x54 | 0x00 | 0x3A | 0x54 | 0x00 | 0x08
1221 | x18EEFF808F30080F300401E90812B | 18EEFF80 | 8 | 0xF3 | 0x00 | 0x80 | 0xF3 | 0x00 | 0x40 | 0x1E | 0x90
1222 | x1839F3808003A54430A0008248166 | 1839F380 | 8 | 0x00 | 0x3A | 0x54 | 0x43 | 0x0A | 0x00 | 0x08 | 0x24
1223 | x1838F3808010040013A540008816F | 1838F380 | 8 | 0x01 | 0x00 | 0x40 | 0x01 | 0x3A | 0x54 | 0x00 | 0x08
1224 | x18EEFF808F30080F300401E9081CB | 18EEFF80 | 8 | 0xF3 | 0x00 | 0x80 | 0xF3 | 0x00 | 0x40 | 0x1E | 0x90
1225 | x1839F3808003A54430A0008248206 | 1839F380 | 8 | 0x00 | 0x3A | 0x54 | 0x43 | 0x0A | 0x00 | 0x08 | 0x24
1226 | x1838F3808020042023A540008820F | 1838F380 | 8 | 0x02 | 0x00 | 0x42 | 0x02 | 0x3A | 0x54 | 0x00 | 0x08
1227 | x1839F3808003A54430A0008248299 | 1839F380 | 8 | 0x00 | 0x3A | 0x54 | 0x43 | 0x0A | 0x00 | 0x08 | 0x24
1228 | x1838F3808030042033A54000882A3 | 1838F380 | 8 | 0x03 | 0x00 | 0x42 | 0x03 | 0x3A | 0x54 | 0x00 | 0x08
1229 | x18EEFF808F30080F300401E9082FE | 18EEFF80 | 8 | 0xF3 | 0x00 | 0x80 | 0xF3 | 0x00 | 0x40 | 0x1E | 0x90
1230 | x1839F3808003A54430A0008248339 | 1839F380 | 8 | 0x00 | 0x3A | 0x54 | 0x43 | 0x0A | 0x00 | 0x08 | 0x24
1231 | x1838F3808040045043A5400088343 | 1838F380 | 8 | 0x04 | 0x00 | 0x45 | 0x04 | 0x3A | 0x54 | 0x00 | 0x08
1232 | x18EEFF808F30080F300401E90839E | 18EEFF80 | 8 | 0xF3 | 0x00 | 0x80 | 0xF3 | 0x00 | 0x40 | 0x1E | 0x90
1233 | x1839F3808003A54430A00082483D9 | 1839F380 | 8 | 0x00 | 0x3A | 0x54 | 0x43 | 0x0A | 0x00 | 0x08 | 0x24
1234 | x1838F380805004A053A54000883E3 | 1838F380 | 8 | 0x05 | 0x00 | 0x4A | 0x05 | 0x3A | 0x54 | 0x00 | 0x08
1235 | x18EEFF808F30080F300401E90843E | 18EEFF80 | 8 | 0xF3 | 0x00 | 0x80 | 0xF3 | 0x00 | 0x40 | 0x1E | 0x90
1236 | x1839F3808003A54430A0008248479 | 1839F380 | 8 | 0x00 | 0x3A | 0x54 | 0x43 | 0x0A | 0x00 | 0x08 | 0x24
1237 | x1838F3808060047063A5400088483 | 1838F380 | 8 | 0x06 | 0x00 | 0x47 | 0x06 | 0x3A | 0x54 | 0x00 | 0x08
1238 | x18EEFF808F30080F300401E9084DE | 18EEFF80 | 8 | 0xF3 | 0x00 | 0x80 | 0xF3 | 0x00 | 0x40 | 0x1E | 0x90
1239 | x1839F3808003A54430A0008248519 | 1839F380 | 8 | 0x00 | 0x3A | 0x54 | 0x43 | 0x0A | 0x00 | 0x08 | 0x24
1240 | x1838F380807003B073A5400088523 | 1838F380 | 8 | 0x07 | 0x00 | 0x3B | 0x07 | 0x3A | 0x54 | 0x00 | 0x08
1241 | x1839F3808003A54430A00082485AD | 1839F380 | 8 | 0x00 | 0x3A | 0x54 | 0x43 | 0x0A | 0x00 | 0x08 | 0x24
1242 | x1838F380808003A083A54000885B6 | 1838F380 | 8 | 0x08 | 0x00 | 0x3A | 0x08 | 0x3A | 0x54 | 0x00 | 0x08
1243 | x18EEFF808F30080F300401E908612 | 18EEFF80 | 8 | 0xF3 | 0x00 | 0x80 | 0xF3 | 0x00 | 0x40 | 0x1E | 0x90
1244 | x1839F3808003A54430A000824864D | 1839F380 | 8 | 0x00 | 0x3A | 0x54 | 0x43 | 0x0A | 0x00 | 0x08 | 0x24
1245 | x1838F3808090040093A5400088656 | 1838F380 | 8 | 0x09 | 0x00 | 0x40 | 0x09 | 0x3A | 0x54 | 0x00 | 0x08
1246 | x18EEFF808F30080F300401E9086B2 | 18EEFF80 | 8 | 0xF3 | 0x00 | 0x80 | 0xF3 | 0x00 | 0x40 | 0x1E | 0x90
1247 | x1839F3808003A54430A00082486ED | 1839F380 | 8 | 0x00 | 0x3A | 0x54 | 0x43 | 0x0A | 0x00 | 0x08 | 0x24
1248 | x1838F3808000054003A54000886F6 | 1838F380 | 8 | 0x00 | 0x00 | 0x54 | 0x00 | 0x3A | 0x54 | 0x00 | 0x08
1249 | x18EEFF808F30080F300401E908752 | 18EEFF80 | 8 | 0xF3 | 0x00 | 0x80 | 0xF3 | 0x00 | 0x40 | 0x1E | 0x90
1250 | x1839F3808003A54430A000824878D | 1839F380 | 8 | 0x00 | 0x3A | 0x54 | 0x43 | 0x0A | 0x00 | 0x08 | 0x24
1251 | x1838F3808010040013A5400088796 | 1838F380 | 8 | 0x01 | 0x00 | 0x40 | 0x01 | 0x3A | 0x54 | 0x00 | 0x08
1252 | x18EEFF808F30080F300401E9087F2 | 18EEFF80 | 8 | 0xF3 | 0x00 | 0x80 | 0xF3 | 0x00 | 0x40 | 0x1E | 0x90
1253 | x1839F3808003A54430A000824882D | 1839F380 | 8 | 0x00 | 0x3A | 0x54 | 0x43 | 0x0A | 0x00 | 0x08 | 0x24
1254 | x1838F3808020042023A5400088836 | 1838F380 | 8 | 0x02 | 0x00 | 0x42 | 0x02 | 0x3A | 0x54 | 0x00 | 0x08
1255 | x1839F3808003A54430A00082488C0 | 1839F380 | 8 | 0x00 | 0x3A | 0x54 | 0x43 | 0x0A | 0x00 | 0x08 | 0x24
1256 | x1838F3808030042033A54000888CA | 1838F380 | 8 | 0x03 | 0x00 | 0x42 | 0x03 | 0x3A | 0x54 | 0x00 | 0x08
1257 | x18EEFF808F30080F300401E908925 | 18EEFF80 | 8 | 0xF3 | 0x00 | 0x80 | 0xF3 | 0x00 | 0x40 | 0x1E | 0x90
1258 | x1839F3808003A54430A0008248960 | 1839F380 | 8 | 0x00 | 0x3A | 0x54 | 0x43 | 0x0A | 0x00 | 0x08 | 0x24
1259 | x1838F3808040043043A540008896A | 1838F380 | 8 | 0x04 | 0x00 | 0x43 | 0x04 | 0x3A | 0x54 | 0x00 | 0x08
1260 | x18EEFF808F30080F300401E9089C5 | 18EEFF80 | 8 | 0xF3 | 0x00 | 0x80 | 0xF3 | 0x00 | 0x40 | 0x1E | 0x90
1261 | x1839F3808003A54430A0008248A00 | 1839F380 | 8 | 0x00 | 0x3A | 0x54 | 0x43 | 0x0A | 0x00 | 0x08 | 0x24
1262 | x1838F380805004A053A5400088A0A | 1838F380 | 8 | 0x05 | 0x00 | 0x4A | 0x05 | 0x3A | 0x54 | 0x00 | 0x08
1263 | x18EEFF808F30080F300401E908A65 | 18EEFF80 | 8 | 0xF3 | 0x00 | 0x80 | 0xF3 | 0x00 | 0x40 | 0x1E | 0x90
1264 | x1839F3808003A54430A0008248AA0 | 1839F380 | 8 | 0x00 | 0x3A | 0x54 | 0x43 | 0x0A | 0x00 | 0x08 | 0x24
1265 | x1838F3808060048063A5400088AAA | 1838F380 | 8 | 0x06 | 0x00 | 0x48 | 0x06 | 0x3A | 0x54 | 0x00 | 0x08
1266 | x1839F3808003A54430A0008248B34 | 1839F380 | 8 | 0x00 | 0x3A | 0x54 | 0x43 | 0x0A | 0x00 | 0x08 | 0x24
1267 | x1838F380807003B073A5400088B3D | 1838F380 | 8 | 0x07 | 0x00 | 0x3B | 0x07 | 0x3A | 0x54 | 0x00 | 0x08
1268 | x18EEFF808F30080F300401E908B99 | 18EEFF80 | 8 | 0xF3 | 0x00 | 0x80 | 0xF3 | 0x00 | 0x40 | 0x1E | 0x90
1269 | x1839F3808003A54430A0008248BD4 | 1839F380 | 8 | 0x00 | 0x3A | 0x54 | 0x43 | 0x0A | 0x00 | 0x08 | 0x24
1270 | x1838F380808003A083A5400088BDD | 1838F380 | 8 | 0x08 | 0x00 | 0x3A | 0x08 | 0x3A | 0x54 | 0x00 | 0x08
1271 | x18EEFF808F30080F300401E908C39 | 18EEFF80 | 8 | 0xF3 | 0x00 | 0x80 | 0xF3 | 0x00 | 0x40 | 0x1E | 0x90
1272 | x1839F3808003A54430A0008248C74 | 1839F380 | 8 | 0x00 | 0x3A | 0x54 | 0x43 | 0x0A | 0x00 | 0x08 | 0x24
1273 | x1838F3808090040093A5400088C7D | 1838F380 | 8 | 0x09 | 0x00 | 0x40 | 0x09 | 0x3A | 0x54 | 0x00 | 0x08
1274 | x18EEFF808F30080F300401E908CD9 | 18EEFF80 | 8 | 0xF3 | 0x00 | 0x80 | 0xF3 | 0x00 | 0x40 | 0x1E | 0x90
1275 | x1839F3808003A54430A0008248D14 | 1839F380 | 8 | 0x00 | 0x3A | 0x54 | 0x43 | 0x0A | 0x00 | 0x08 | 0x24
1276 | x1838F3808000054003A5400088D1D | 1838F380 | 8 | 0x00 | 0x00 | 0x54 | 0x00 | 0x3A | 0x54 | 0x00 | 0x08
1277 | x18EEFF808F30080F300401E908D79 | 18EEFF80 | 8 | 0xF3 | 0x00 | 0x80 | 0xF3 | 0x00 | 0x40 | 0x1E | 0x90
1278 | x1839F3808003A54430A0008248DB4 | 1839F380 | 8 | 0x00 | 0x3A | 0x54 | 0x43 | 0x0A | 0x00 | 0x08 | 0x24
1279 | x1838F3808010040013A5400088DBD | 1838F380 | 8 | 0x01 | 0x00 | 0x40 | 0x01 | 0x3A | 0x54 | 0x00 | 0x08
1280 | x1839F3808003A54430A0008248E47 | 1839F380 | 8 | 0x00 | 0x3A | 0x54 | 0x43 | 0x0A | 0x00 | 0x08 | 0x24
1281 | x1838F3808020042023A5400088E51 | 1838F380 | 8 | 0x02 | 0x00 | 0x42 | 0x02 | 0x3A | 0x54 | 0x00 | 0x08
1282 | x18EEFF808F30080F300401E908EAC | 18EEFF80 | 8 | 0xF3 | 0x00 | 0x80 | 0xF3 | 0x00 | 0x40 | 0x1E | 0x90
1283 | x1839F3808003A54430A0008248EE7 | 1839F380 | 8 | 0x00 | 0x3A | 0x54 | 0x43 | 0x0A | 0x00 | 0x08 | 0x24
1284 | x1838F3808030042033A5400088EF1 | 1838F380 | 8 | 0x03 | 0x00 | 0x42 | 0x03 | 0x3A | 0x54 | 0x00 | 0x08
1285 | x18EEFF808F30080F300401E908F4C | 18EEFF80 | 8 | 0xF3 | 0x00 | 0x80 | 0xF3 | 0x00 | 0x40 | 0x1E | 0x90
1286 | x1839F3808003A54430A0008248F87 | 1839F380 | 8 | 0x00 | 0x3A | 0x54 | 0x43 | 0x0A | 0x00 | 0x08 | 0x24
1287 | x1838F3808040042043A5400088F91 | 1838F380 | 8 | 0x04 | 0x00 | 0x42 | 0x04 | 0x3A | 0x54 | 0x00 | 0x08
1288 | x18EEFF808F30080F300401E908FEC | 18EEFF80 | 8 | 0xF3 | 0x00 | 0x80 | 0xF3 | 0x00 | 0x40 | 0x1E | 0x90
1289 | x1839F3808003A54430A0008249027 | 1839F380 | 8 | 0x00 | 0x3A | 0x54 | 0x43 | 0x0A | 0x00 | 0x08 | 0x24
1290 | x1838F380805004A053A5400089031 | 1838F380 | 8 | 0x05 | 0x00 | 0x4A | 0x05 | 0x3A | 0x54 | 0x00 | 0x08
1291 | x18EEFF808F30080F300401E90908C | 18EEFF80 | 8 | 0xF3 | 0x00 | 0x80 | 0xF3 | 0x00 | 0x40 | 0x1E | 0x90
1292 | x1839F3808003A54430A00082490C7 | 1839F380 | 8 | 0x00 | 0x3A | 0x54 | 0x43 | 0x0A | 0x00 | 0x08 | 0x24
1293 | x1838F3808060048063A54000890D1 | 1838F380 | 8 | 0x06 | 0x00 | 0x48 | 0x06 | 0x3A | 0x54 | 0x00 | 0x08
1294 | x1839F3808003A54430A000824915B | 1839F380 | 8 | 0x00 | 0x3A | 0x54 | 0x43 | 0x0A | 0x00 | 0x08 | 0x24
1295 | x1838F380807003B073A5400089164 | 1838F380 | 8 | 0x07 | 0x00 | 0x3B | 0x07 | 0x3A | 0x54 | 0x00 | 0x08
1296 | x18EEFF808F30080F300401E9091C0 | 18EEFF80 | 8 | 0xF3 | 0x00 | 0x80 | 0xF3 | 0x00 | 0x40 | 0x1E | 0x90
1297 | x1839F3808003A54430A00082491FB | 1839F380 | 8 | 0x00 | 0x3A | 0x54 | 0x43 | 0x0A | 0x00 | 0x08 | 0x24
1298 | x1838F380808003A083A5400089204 | 1838F380 | 8 | 0x08 | 0x00 | 0x3A | 0x08 | 0x3A | 0x54 | 0x00 | 0x08
1299 | x18EEFF808F30080F300401E909260 | 18EEFF80 | 8 | 0xF3 | 0x00 | 0x80 | 0xF3 | 0x00 | 0x40 | 0x1E | 0x90
1300 | x1839F3808003A54430A000824929B | 1839F380 | 8 | 0x00 | 0x3A | 0x54 | 0x43 | 0x0A | 0x00 | 0x08 | 0x24
1301 | x1838F3808090040093A54000892A4 | 1838F380 | 8 | 0x09 | 0x00 | 0x40 | 0x09 | 0x3A | 0x54 | 0x00 | 0x08
1302 | x18EEFF808F30080F300401E909300 | 18EEFF80 | 8 | 0xF3 | 0x00 | 0x80 | 0xF3 | 0x00 | 0x40 | 0x1E | 0x90
1303 | x1839F3808003A54430A000824933B | 1839F380 | 8 | 0x00 | 0x3A | 0x54 | 0x43 | 0x0A | 0x00 | 0x08 | 0x24
1304 | x1838F3808000054003A5400089344 | 1838F380 | 8 | 0x00 | 0x00 | 0x54 | 0x00 | 0x3A | 0x54 | 0x00 | 0x08
1305 | x18EEFF808F30080F300401E9093A0 | 18EEFF80 | 8 | 0xF3 | 0x00 | 0x80 | 0xF3 | 0x00 | 0x40 | 0x1E | 0x90
1306 | x1839F3808003A54430A00082493DB | 1839F380 | 8 | 0x00 | 0x3A | 0x54 | 0x43 | 0x0A | 0x00 | 0x08 | 0x24
1307 | x1838F3808010040013A54000893E4 | 1838F380 | 8 | 0x01 | 0x00 | 0x40 | 0x01 | 0x3A | 0x54 | 0x00 | 0x08
1308 | x1839F3808003A54430A000824946E | 1839F380 | 8 | 0x00 | 0x3A | 0x54 | 0x43 | 0x0A | 0x00 | 0x08 | 0x24
1309 | x1838F3808020042023A5400089478 | 1838F380 | 8 | 0x02 | 0x00 | 0x42 | 0x02 | 0x3A | 0x54 | 0x00 | 0x08
1310 | x18EEFF808F30080F300401E9094D3 | 18EEFF80 | 8 | 0xF3 | 0x00 | 0x80 | 0xF3 | 0x00 | 0x40 | 0x1E | 0x90
1311 | x1839F3808003A54430A000824950E | 1839F380 | 8 | 0x00 | 0x3A | 0x54 | 0x43 | 0x0A | 0x00 | 0x08 | 0x24
1312 | x1838F3808030042033A5400089518 | 1838F380 | 8 | 0x03 | 0x00 | 0x42 | 0x03 | 0x3A | 0x54 | 0x00 | 0x08
1313 | x18EEFF808F30080F300401E909573 | 18EEFF80 | 8 | 0xF3 | 0x00 | 0x80 | 0xF3 | 0x00 | 0x40 | 0x1E | 0x90
1314 | x1839F3808003A54430A00082495AE | 1839F380 | 8 | 0x00 | 0x3A | 0x54 | 0x43 | 0x0A | 0x00 | 0x08 | 0x24
1315 | x1838F3808040044043A54000895B8 | 1838F380 | 8 | 0x04 | 0x00 | 0x44 | 0x04 | 0x3A | 0x54 | 0x00 | 0x08
1316 | x18EEFF808F30080F300401E909613 | 18EEFF80 | 8 | 0xF3 | 0x00 | 0x80 | 0xF3 | 0x00 | 0x40 | 0x1E | 0x90
1317 | x1839F3808003A54420A000823964E | 1839F380 | 8 | 0x00 | 0x3A | 0x54 | 0x42 | 0x0A | 0x00 | 0x08 | 0x23
1318 | x1838F3808050047053A5400089658 | 1838F380 | 8 | 0x05 | 0x00 | 0x47 | 0x05 | 0x3A | 0x54 | 0x00 | 0x08
1319 | x1839F3808003A54430A00082496E2 | 1839F380 | 8 | 0x00 | 0x3A | 0x54 | 0x43 | 0x0A | 0x00 | 0x08 | 0x24
1320 | x1838F3808060048063A54000896EB | 1838F380 | 8 | 0x06 | 0x00 | 0x48 | 0x06 | 0x3A | 0x54 | 0x00 | 0x08
1321 | x18EEFF808F30080F300401E909747 | 18EEFF80 | 8 | 0xF3 | 0x00 | 0x80 | 0xF3 | 0x00 | 0x40 | 0x1E | 0x90
1322 | x1839F3808003A54430A0008249782 | 1839F380 | 8 | 0x00 | 0x3A | 0x54 | 0x43 | 0x0A | 0x00 | 0x08 | 0x24
1323 | x1838F380807003B073A540008978B | 1838F380 | 8 | 0x07 | 0x00 | 0x3B | 0x07 | 0x3A | 0x54 | 0x00 | 0x08
1324 | x18EEFF808F30080F300401E9097E7 | 18EEFF80 | 8 | 0xF3 | 0x00 | 0x80 | 0xF3 | 0x00 | 0x40 | 0x1E | 0x90
1325 | x1839F3808003A54430A0008249822 | 1839F380 | 8 | 0x00 | 0x3A | 0x54 | 0x43 | 0x0A | 0x00 | 0x08 | 0x24
1326 | x1838F380808003A083A540008982B | 1838F380 | 8 | 0x08 | 0x00 | 0x3A | 0x08 | 0x3A | 0x54 | 0x00 | 0x08
1327 | x18EEFF808F30080F300401E909887 | 18EEFF80 | 8 | 0xF3 | 0x00 | 0x80 | 0xF3 | 0x00 | 0x40 | 0x1E | 0x90
1328 | x1839F3808003A54430A00082498C2 | 1839F380 | 8 | 0x00 | 0x3A | 0x54 | 0x43 | 0x0A | 0x00 | 0x08 | 0x24
1329 | x1838F3808090040093A54000898CB | 1838F380 | 8 | 0x09 | 0x00 | 0x40 | 0x09 | 0x3A | 0x54 | 0x00 | 0x08
1330 | x18EEFF808F30080F300401E909927 | 18EEFF80 | 8 | 0xF3 | 0x00 | 0x80 | 0xF3 | 0x00 | 0x40 | 0x1E | 0x90
1331 | x1839F3808003A54430A0008249962 | 1839F380 | 8 | 0x00 | 0x3A | 0x54 | 0x43 | 0x0A | 0x00 | 0x08 | 0x24
1332 | x1838F3808000054003A540008996B | 1838F380 | 8 | 0x00 | 0x00 | 0x54 | 0x00 | 0x3A | 0x54 | 0x00 | 0x08
1333 | x1839F3808003A54430A00082499F5 | 1839F380 | 8 | 0x00 | 0x3A | 0x54 | 0x43 | 0x0A | 0x00 | 0x08 | 0x24
1334 | x1838F3808010040013A54000899FF | 1838F380 | 8 | 0x01 | 0x00 | 0x40 | 0x01 | 0x3A | 0x54 | 0x00 | 0x08
1335 | x18EEFF808F30080F300401E909A5A | 18EEFF80 | 8 | 0xF3 | 0x00 | 0x80 | 0xF3 | 0x00 | 0x40 | 0x1E | 0x90
1336 | x1839F3808003A54430A0008249A95 | 1839F380 | 8 | 0x00 | 0x3A | 0x54 | 0x43 | 0x0A | 0x00 | 0x08 | 0x24
1337 | x1838F3808020042023A5400089A9F | 1838F380 | 8 | 0x02 | 0x00 | 0x42 | 0x02 | 0x3A | 0x54 | 0x00 | 0x08
1338 | x18EEFF808F30080F300401E909AFA | 18EEFF80 | 8 | 0xF3 | 0x00 | 0x80 | 0xF3 | 0x00 | 0x40 | 0x1E | 0x90
1339 | x1839F3808003A54430A0008249B35 | 1839F380 | 8 | 0x00 | 0x3A | 0x54 | 0x43 | 0x0A | 0x00 | 0x08 | 0x24
1340 | x1838F3808030042033A5400089B3F | 1838F380 | 8 | 0x03 | 0x00 | 0x42 | 0x03 | 0x3A | 0x54 | 0x00 | 0x08
1341 | x18EEFF808F30080F300401E909B9A | 18EEFF80 | 8 | 0xF3 | 0x00 | 0x80 | 0xF3 | 0x00 | 0x40 | 0x1E | 0x90
1342 | x1839F3808003A54430A0008249BD5 | 1839F380 | 8 | 0x00 | 0x3A | 0x54 | 0x43 | 0x0A | 0x00 | 0x08 | 0x24
1343 | x1838F3808040043043A5400089BDF | 1838F380 | 8 | 0x04 | 0x00 | 0x43 | 0x04 | 0x3A | 0x54 | 0x00 | 0x08
1344 | x18EEFF808F30080F300401E909C3A | 18EEFF80 | 8 | 0xF3 | 0x00 | 0x80 | 0xF3 | 0x00 | 0x40 | 0x1E | 0x90
1345 | x1839F3808003A54430A0008249C75 | 1839F380 | 8 | 0x00 | 0x3A | 0x54 | 0x43 | 0x0A | 0x00 | 0x08 | 0x24
1346 | x1838F3808050048053A5400089C7F | 1838F380 | 8 | 0x05 | 0x00 | 0x48 | 0x05 | 0x3A | 0x54 | 0x00 | 0x08
1347 | x1839F3808003A54430A0008249D09 | 1839F380 | 8 | 0x00 | 0x3A | 0x54 | 0x43 | 0x0A | 0x00 | 0x08 | 0x24
1348 | x1838F3808060048063A5400089D12 | 1838F380 | 8 | 0x06 | 0x00 | 0x48 | 0x06 | 0x3A | 0x54 | 0x00 | 0x08
1349 | x18EEFF808F30080F300401E909D6E | 18EEFF80 | 8 | 0xF3 | 0x00 | 0x80 | 0xF3 | 0x00 | 0x40 | 0x1E | 0x90
1350 | x1839F3808003A54430A0008249DA9 | 1839F380 | 8 | 0x00 | 0x3A | 0x54 | 0x43 | 0x0A | 0x00 | 0x08 | 0x24
1351 | x1838F380807003B073A5400089DB2 | 1838F380 | 8 | 0x07 | 0x00 | 0x3B | 0x07 | 0x3A | 0x54 | 0x00 | 0x08
1352 | x18EEFF808F30080F300401E909E0E | 18EEFF80 | 8 | 0xF3 | 0x00 | 0x80 | 0xF3 | 0x00 | 0x40 | 0x1E | 0x90
1353 | x1839F3808003A54430A0008249E49 | 1839F380 | 8 | 0x00 | 0x3A | 0x54 | 0x43 | 0x0A | 0x00 | 0x08 | 0x24
1354 | x1838F380808003A083A5400089E52 | 1838F380 | 8 | 0x08 | 0x00 | 0x3A | 0x08 | 0x3A | 0x54 | 0x00 | 0x08
1355 | x18EEFF808F30080F300401E909EAE | 18EEFF80 | 8 | 0xF3 | 0x00 | 0x80 | 0xF3 | 0x00 | 0x40 | 0x1E | 0x90
1356 | x1839F3808003A54430A0008249EE9 | 1839F380 | 8 | 0x00 | 0x3A | 0x54 | 0x43 | 0x0A | 0x00 | 0x08 | 0x24
1357 | x1838F3808090040093A5400089EF2 | 1838F380 | 8 | 0x09 | 0x00 | 0x40 | 0x09 | 0x3A | 0x54 | 0x00 | 0x08
1358 | x18EEFF808F30080F300401E909F4E | 18EEFF80 | 8 | 0xF3 | 0x00 | 0x80 | 0xF3 | 0x00 | 0x40 | 0x1E | 0x90
1359 | x1839F3808003A54430A0008249F89 | 1839F380 | 8 | 0x00 | 0x3A | 0x54 | 0x43 | 0x0A | 0x00 | 0x08 | 0x24
1360 | x1838F3808000054003A5400089F92 | 1838F380 | 8 | 0x00 | 0x00 | 0x54 | 0x00 | 0x3A | 0x54 | 0x00 | 0x08
1361 | x1839F3808003A54430A000824A01C | 1839F380 | 8 | 0x00 | 0x3A | 0x54 | 0x43 | 0x0A | 0x00 | 0x08 | 0x24
1362 | x1838F3808010040013A540008A026 | 1838F380 | 8 | 0x01 | 0x00 | 0x40 | 0x01 | 0x3A | 0x54 | 0x00 | 0x08
1363 | x18EEFF808F30080F300401E90A081 | 18EEFF80 | 8 | 0xF3 | 0x00 | 0x80 | 0xF3 | 0x00 | 0x40 | 0x1E | 0x90
1364 | x1839F3808003A54430A000824A0BC | 1839F380 | 8 | 0x00 | 0x3A | 0x54 | 0x43 | 0x0A | 0x00 | 0x08 | 0x24
1365 | x1838F3808020042023A540008A0C6 | 1838F380 | 8 | 0x02 | 0x00 | 0x42 | 0x02 | 0x3A | 0x54 | 0x00 | 0x08
1366 | x18EEFF808F30080F300401E90A121 | 18EEFF80 | 8 | 0xF3 | 0x00 | 0x80 | 0xF3 | 0x00 | 0x40 | 0x1E | 0x90
1367 | x1839F3808003A54430A000824A15C | 1839F380 | 8 | 0x00 | 0x3A | 0x54 | 0x43 | 0x0A | 0x00 | 0x08 | 0x24
1368 | x1838F3808030042033A540008A166 | 1838F380 | 8 | 0x03 | 0x00 | 0x42 | 0x03 | 0x3A | 0x54 | 0x00 | 0x08
1369 | x18EEFF808F30080F300401E90A1C1 | 18EEFF80 | 8 | 0xF3 | 0x00 | 0x80 | 0xF3 | 0x00 | 0x40 | 0x1E | 0x90
1370 | x1839F3808003A54430A000824A1FC | 1839F380 | 8 | 0x00 | 0x3A | 0x54 | 0x43 | 0x0A | 0x00 | 0x08 | 0x24
1371 | x1838F3808040045043A540008A206 | 1838F380 | 8 | 0x04 | 0x00 | 0x45 | 0x04 | 0x3A | 0x54 | 0x00 | 0x08
1372 | x18EEFF808F30080F300401E90A261 | 18EEFF80 | 8 | 0xF3 | 0x00 | 0x80 | 0xF3 | 0x00 | 0x40 | 0x1E | 0x90
1373 | x1839F3808003A54430A000824A29C | 1839F380 | 8 | 0x00 | 0x3A | 0x54 | 0x43 | 0x0A | 0x00 | 0x08 | 0x24
1374 | x1838F3808050047053A540008A2A6 | 1838F380 | 8 | 0x05 | 0x00 | 0x47 | 0x05 | 0x3A | 0x54 | 0x00 | 0x08
1375 | x1839F3808003A54430A000824A330 | 1839F380 | 8 | 0x00 | 0x3A | 0x54 | 0x43 | 0x0A | 0x00 | 0x08 | 0x24
1376 | x1838F3808060048063A540008A339 | 1838F380 | 8 | 0x06 | 0x00 | 0x48 | 0x06 | 0x3A | 0x54 | 0x00 | 0x08
1377 | x18EEFF808F30080F300401E90A395 | 18EEFF80 | 8 | 0xF3 | 0x00 | 0x80 | 0xF3 | 0x00 | 0x40 | 0x1E | 0x90
1378 | x1839F3808003A54430A000824A3D0 | 1839F380 | 8 | 0x00 | 0x3A | 0x54 | 0x43 | 0x0A | 0x00 | 0x08 | 0x24
1379 | x1838F380807003B073A540008A3D9 | 1838F380 | 8 | 0x07 | 0x00 | 0x3B | 0x07 | 0x3A | 0x54 | 0x00 | 0x08
1380 | x18EEFF808F30080F300401E90A435 | 18EEFF80 | 8 | 0xF3 | 0x00 | 0x80 | 0xF3 | 0x00 | 0x40 | 0x1E | 0x90
1381 | x1839F3808003A54430A000824A470 | 1839F380 | 8 | 0x00 | 0x3A | 0x54 | 0x43 | 0x0A | 0x00 | 0x08 | 0x24
1382 | x1838F380808003A083A540008A479 | 1838F380 | 8 | 0x08 | 0x00 | 0x3A | 0x08 | 0x3A | 0x54 | 0x00 | 0x08
1383 | x18EEFF808F30080F300401E90A4D5 | 18EEFF80 | 8 | 0xF3 | 0x00 | 0x80 | 0xF3 | 0x00 | 0x40 | 0x1E | 0x90
1384 | x1839F3808003A54430A000824A510 | 1839F380 | 8 | 0x00 | 0x3A | 0x54 | 0x43 | 0x0A | 0x00 | 0x08 | 0x24
1385 | x1838F3808090040093A540008A519 | 1838F380 | 8 | 0x09 | 0x00 | 0x40 | 0x09 | 0x3A | 0x54 | 0x00 | 0x08
1386 | x1839F3808003A54430A000824A5A3 | 1839F380 | 8 | 0x00 | 0x3A | 0x54 | 0x43 | 0x0A | 0x00 | 0x08 | 0x24
1387 | x1838F3808000054003A540008A5AD | 1838F380 | 8 | 0x00 | 0x00 | 0x54 | 0x00 | 0x3A | 0x54 | 0x00 | 0x08
1388 | x18EEFF808F30080F300401E90A608 | 18EEFF80 | 8 | 0xF3 | 0x00 | 0x80 | 0xF3 | 0x00 | 0x40 | 0x1E | 0x90
1389 | x1839F3808003A54430A000824A643 | 1839F380 | 8 | 0x00 | 0x3A | 0x54 | 0x43 | 0x0A | 0x00 | 0x08 | 0x24
1390 | x1838F3808010040013A540008A64D | 1838F380 | 8 | 0x01 | 0x00 | 0x40 | 0x01 | 0x3A | 0x54 | 0x00 | 0x08
1391 | x18EEFF808F30080F300401E90A6A8 | 18EEFF80 | 8 | 0xF3 | 0x00 | 0x80 | 0xF3 | 0x00 | 0x40 | 0x1E | 0x90
1392 | x1839F3808003A54430A000824A6E3 | 1839F380 | 8 | 0x00 | 0x3A | 0x54 | 0x43 | 0x0A | 0x00 | 0x08 | 0x24
1393 | x1838F3808020042023A540008A6ED | 1838F380 | 8 | 0x02 | 0x00 | 0x42 | 0x02 | 0x3A | 0x54 | 0x00 | 0x08
1394 | x18EEFF808F30080F300401E90A748 | 18EEFF80 | 8 | 0xF3 | 0x00 | 0x80 | 0xF3 | 0x00 | 0x40 | 0x1E | 0x90
1395 | x1839F3808003A54430A000824A783 | 1839F380 | 8 | 0x00 | 0x3A | 0x54 | 0x43 | 0x0A | 0x00 | 0x08 | 0x24
1396 | x1838F3808030042033A540008A78D | 1838F380 | 8 | 0x03 | 0x00 | 0x42 | 0x03 | 0x3A | 0x54 | 0x00 | 0x08
1397 | x18EEFF808F30080F300401E90A7E8 | 18EEFF80 | 8 | 0xF3 | 0x00 | 0x80 | 0xF3 | 0x00 | 0x40 | 0x1E | 0x90
1398 | x1839F3808003A54430A000824A823 | 1839F380 | 8 | 0x00 | 0x3A | 0x54 | 0x43 | 0x0A | 0x00 | 0x08 | 0x24
1399 | x1838F3808040043043A540008A82D | 1838F380 | 8 | 0x04 | 0x00 | 0x43 | 0x04 | 0x3A | 0x54 | 0x00 | 0x08
1400 | x1839F3808003A54430A000824A8B7 | 1839F380 | 8 | 0x00 | 0x3A | 0x54 | 0x43 | 0x0A | 0x00 | 0x08 | 0x24
1401 | x1838F380805004A053A540008A8C0 | 1838F380 | 8 | 0x05 | 0x00 | 0x4A | 0x05 | 0x3A | 0x54 | 0x00 | 0x08
1402 | x18EEFF808F30080F300401E90A91C | 18EEFF80 | 8 | 0xF3 | 0x00 | 0x80 | 0xF3 | 0x00 | 0x40 | 0x1E | 0x90
1403 | x1839F3808003A54430A000824A957 | 1839F380 | 8 | 0x00 | 0x3A | 0x54 | 0x43 | 0x0A | 0x00 | 0x08 | 0x24
1404 | x1838F3808060048063A540008A960 | 1838F380 | 8 | 0x06 | 0x00 | 0x48 | 0x06 | 0x3A | 0x54 | 0x00 | 0x08
1405 | x18EEFF808F30080F300401E90A9BC | 18EEFF80 | 8 | 0xF3 | 0x00 | 0x80 | 0xF3 | 0x00 | 0x40 | 0x1E | 0x90
1406 | x1839F3808003A54430A000824A9F7 | 1839F380 | 8 | 0x00 | 0x3A | 0x54 | 0x43 | 0x0A | 0x00 | 0x08 | 0x24
1407 | x1838F380807003B073A540008AA00 | 1838F380 | 8 | 0x07 | 0x00 | 0x3B | 0x07 | 0x3A | 0x54 | 0x00 | 0x08
1408 | x18EEFF808F30080F300401E90AA5C | 18EEFF80 | 8 | 0xF3 | 0x00 | 0x80 | 0xF3 | 0x00 | 0x40 | 0x1E | 0x90
1409 | x1839F3808003A54430A000824AA97 | 1839F380 | 8 | 0x00 | 0x3A | 0x54 | 0x43 | 0x0A | 0x00 | 0x08 | 0x24
1410 | x1838F380808003A083A540008AAA0 | 1838F380 | 8 | 0x08 | 0x00 | 0x3A | 0x08 | 0x3A | 0x54 | 0x00 | 0x08
1411 | x18EEFF808F30080F300401E90AAFC | 18EEFF80 | 8 | 0xF3 | 0x00 | 0x80 | 0xF3 | 0x00 | 0x40 | 0x1E | 0x90
1412 | x1839F3808003A54430A000824AB37 | 1839F380 | 8 | 0x00 | 0x3A | 0x54 | 0x43 | 0x0A | 0x00 | 0x08 | 0x24
1413 | x1838F3808090040093A540008AB40 | 1838F380 | 8 | 0x09 | 0x00 | 0x40 | 0x09 | 0x3A | 0x54 | 0x00 | 0x08
1414 | x1839F3808003A54430A000824ABCA | 1839F380 | 8 | 0x00 | 0x3A | 0x54 | 0x43 | 0x0A | 0x00 | 0x08 | 0x24
1415 | x1838F3808000054003A540008ABD4 | 1838F380 | 8 | 0x00 | 0x00 | 0x54 | 0x00 | 0x3A | 0x54 | 0x00 | 0x08
1416 | x18EEFF808F30080F300401E90AC2F | 18EEFF80 | 8 | 0xF3 | 0x00 | 0x80 | 0xF3 | 0x00 | 0x40 | 0x1E | 0x90
1417 | x1839F3808003A54430A000824AC6A | 1839F380 | 8 | 0x00 | 0x3A | 0x54 | 0x43 | 0x0A | 0x00 | 0x08 | 0x24
1418 | x1838F3808010040013A540008AC74 | 1838F380 | 8 | 0x01 | 0x00 | 0x40 | 0x01 | 0x3A | 0x54 | 0x00 | 0x08
1419 | x18EEFF808F30080F300401E90ACCF | 18EEFF80 | 8 | 0xF3 | 0x00 | 0x80 | 0xF3 | 0x00 | 0x40 | 0x1E | 0x90
1420 | x1839F3808003A54430A000824AD0A | 1839F380 | 8 | 0x00 | 0x3A | 0x54 | 0x43 | 0x0A | 0x00 | 0x08 | 0x24
1421 | x1838F3808020042023A540008AD14 | 1838F380 | 8 | 0x02 | 0x00 | 0x42 | 0x02 | 0x3A | 0x54 | 0x00 | 0x08
1422 | x18EEFF808F30080F300401E90AD6F | 18EEFF80 | 8 | 0xF3 | 0x00 | 0x80 | 0xF3 | 0x00 | 0x40 | 0x1E | 0x90
1423 | x1839F3808003A54430A000824ADAA | 1839F380 | 8 | 0x00 | 0x3A | 0x54 | 0x43 | 0x0A | 0x00 | 0x08 | 0x24
1424 | x1838F3808030042033A540008ADB4 | 1838F380 | 8 | 0x03 | 0x00 | 0x42 | 0x03 | 0x3A | 0x54 | 0x00 | 0x08
1425 | x18EEFF808F30080F300401E90AE0F | 18EEFF80 | 8 | 0xF3 | 0x00 | 0x80 | 0xF3 | 0x00 | 0x40 | 0x1E | 0x90
1426 | x1839F3808003A54420A000823AE4A | 1839F380 | 8 | 0x00 | 0x3A | 0x54 | 0x42 | 0x0A | 0x00 | 0x08 | 0x23
1427 | x1838F3808040042043A540008AE54 | 1838F380 | 8 | 0x04 | 0x00 | 0x42 | 0x04 | 0x3A | 0x54 | 0x00 | 0x08
1428 | x1839F3808003A54430A000824AEDE | 1839F380 | 8 | 0x00 | 0x3A | 0x54 | 0x43 | 0x0A | 0x00 | 0x08 | 0x24
1429 | x1838F380805004A053A540008AEE7 | 1838F380 | 8 | 0x05 | 0x00 | 0x4A | 0x05 | 0x3A | 0x54 | 0x00 | 0x08
1430 | x18EEFF808F30080F300401E90AF43 | 18EEFF80 | 8 | 0xF3 | 0x00 | 0x80 | 0xF3 | 0x00 | 0x40 | 0x1E | 0x90
1431 | x1839F3808003A54430A000824AF7E | 1839F380 | 8 | 0x00 | 0x3A | 0x54 | 0x43 | 0x0A | 0x00 | 0x08 | 0x24
1432 | x1838F3808060047063A540008AF87 | 1838F380 | 8 | 0x06 | 0x00 | 0x47 | 0x06 | 0x3A | 0x54 | 0x00 | 0x08
1433 | x18EEFF808F30080F300401E90AFE3 | 18EEFF80 | 8 | 0xF3 | 0x00 | 0x80 | 0xF3 | 0x00 | 0x40 | 0x1E | 0x90
1434 | x1839F3808003A54430A000824B01E | 1839F380 | 8 | 0x00 | 0x3A | 0x54 | 0x43 | 0x0A | 0x00 | 0x08 | 0x24
1435 | x1838F380807003B073A540008B027 | 1838F380 | 8 | 0x07 | 0x00 | 0x3B | 0x07 | 0x3A | 0x54 | 0x00 | 0x08
1436 | x18EEFF808F30080F300401E90B083 | 18EEFF80 | 8 | 0xF3 | 0x00 | 0x80 | 0xF3 | 0x00 | 0x40 | 0x1E | 0x90
1437 | x1839F3808003A54430A000824B0BE | 1839F380 | 8 | 0x00 | 0x3A | 0x54 | 0x43 | 0x0A | 0x00 | 0x08 | 0x24
1438 | x1838F380808003A083A540008B0C7 | 1838F380 | 8 | 0x08 | 0x00 | 0x3A | 0x08 | 0x3A | 0x54 | 0x00 | 0x08
1439 | x18EEFF808F30080F300401E90B123 | 18EEFF80 | 8 | 0xF3 | 0x00 | 0x80 | 0xF3 | 0x00 | 0x40 | 0x1E | 0x90
1440 | x1839F3808003A54430A000824B15E | 1839F380 | 8 | 0x00 | 0x3A | 0x54 | 0x43 | 0x0A | 0x00 | 0x08 | 0x24
1441 | x1838F3808090040093A540008B167 | 1838F380 | 8 | 0x09 | 0x00 | 0x40 | 0x09 | 0x3A | 0x54 | 0x00 | 0x08
1442 | x1839F3808003A54430A000824B1F1 | 1839F380 | 8 | 0x00 | 0x3A | 0x54 | 0x43 | 0x0A | 0x00 | 0x08 | 0x24
1443 | x1838F3808000054003A540008B1FB | 1838F380 | 8 | 0x00 | 0x00 | 0x54 | 0x00 | 0x3A | 0x54 | 0x00 | 0x08
1444 | x18EEFF808F30080F300401E90B256 | 18EEFF80 | 8 | 0xF3 | 0x00 | 0x80 | 0xF3 | 0x00 | 0x40 | 0x1E | 0x90
1445 | x1839F3808003A54430A000824B291 | 1839F380 | 8 | 0x00 | 0x3A | 0x54 | 0x43 | 0x0A | 0x00 | 0x08 | 0x24
1446 | x1838F3808010040013A540008B29B | 1838F380 | 8 | 0x01 | 0x00 | 0x40 | 0x01 | 0x3A | 0x54 | 0x00 | 0x08
1447 | x18EEFF808F30080F300401E90B2F6 | 18EEFF80 | 8 | 0xF3 | 0x00 | 0x80 | 0xF3 | 0x00 | 0x40 | 0x1E | 0x90
1448 | x1839F3808003A54430A000824B331 | 1839F380 | 8 | 0x00 | 0x3A | 0x54 | 0x43 | 0x0A | 0x00 | 0x08 | 0x24
1449 | x1838F3808020042023A540008B33B | 1838F380 | 8 | 0x02 | 0x00 | 0x42 | 0x02 | 0x3A | 0x54 | 0x00 | 0x08
1450 | x18EEFF808F30080F300401E90B396 | 18EEFF80 | 8 | 0xF3 | 0x00 | 0x80 | 0xF3 | 0x00 | 0x40 | 0x1E | 0x90
1451 | x1839F3808003A54430A000824B3D1 | 1839F380 | 8 | 0x00 | 0x3A | 0x54 | 0x43 | 0x0A | 0x00 | 0x08 | 0x24
1452 | x1838F3808030042033A540008B3DB | 1838F380 | 8 | 0x03 | 0x00 | 0x42 | 0x03 | 0x3A | 0x54 | 0x00 | 0x08
1453 | x1839F3808003A54430A000824B465 | 1839F380 | 8 | 0x00 | 0x3A | 0x54 | 0x43 | 0x0A | 0x00 | 0x08 | 0x24
1454 | x1838F3808040045043A540008B46E | 1838F380 | 8 | 0x04 | 0x00 | 0x45 | 0x04 | 0x3A | 0x54 | 0x00 | 0x08
1455 | x18EEFF808F30080F300401E90B4CA | 18EEFF80 | 8 | 0xF3 | 0x00 | 0x80 | 0xF3 | 0x00 | 0x40 | 0x1E | 0x90
1456 | x1839F3808003A54430A000824B505 | 1839F380 | 8 | 0x00 | 0x3A | 0x54 | 0x43 | 0x0A | 0x00 | 0x08 | 0x24
1457 | x1838F3808050048053A540008B50E | 1838F380 | 8 | 0x05 | 0x00 | 0x48 | 0x05 | 0x3A | 0x54 | 0x00 | 0x08
1458 | x18EEFF808F30080F300401E90B56A | 18EEFF80 | 8 | 0xF3 | 0x00 | 0x80 | 0xF3 | 0x00 | 0x40 | 0x1E | 0x90
1459 | x1839F3808003A54430A000824B5A5 | 1839F380 | 8 | 0x00 | 0x3A | 0x54 | 0x43 | 0x0A | 0x00 | 0x08 | 0x24
1460 | x1838F3808060048063A540008B5AE | 1838F380 | 8 | 0x06 | 0x00 | 0x48 | 0x06 | 0x3A | 0x54 | 0x00 | 0x08
1461 | x18EEFF808F30080F300401E90B60A | 18EEFF80 | 8 | 0xF3 | 0x00 | 0x80 | 0xF3 | 0x00 | 0x40 | 0x1E | 0x90
1462 | x1839F3808003A54430A000824B645 | 1839F380 | 8 | 0x00 | 0x3A | 0x54 | 0x43 | 0x0A | 0x00 | 0x08 | 0x24
1463 | x1838F380807003B073A540008B64E | 1838F380 | 8 | 0x07 | 0x00 | 0x3B | 0x07 | 0x3A | 0x54 | 0x00 | 0x08
1464 | x18EEFF808F30080F300401E90B6AA | 18EEFF80 | 8 | 0xF3 | 0x00 | 0x80 | 0xF3 | 0x00 | 0x40 | 0x1E | 0x90
1465 | x1839F3808003A54430A000824B6E5 | 1839F380 | 8 | 0x00 | 0x3A | 0x54 | 0x43 | 0x0A | 0x00 | 0x08 | 0x24
1466 | x1838F380808003A083A540008B6EE | 1838F380 | 8 | 0x08 | 0x00 | 0x3A | 0x08 | 0x3A | 0x54 | 0x00 | 0x08
1467 | x1839F3808003A54430A000824B778 | 1839F380 | 8 | 0x00 | 0x3A | 0x54 | 0x43 | 0x0A | 0x00 | 0x08 | 0x24
1468 | x1838F3808090040093A540008B782 | 1838F380 | 8 | 0x09 | 0x00 | 0x40 | 0x09 | 0x3A | 0x54 | 0x00 | 0x08
1469 | x18EEFF808F30080F300401E90B7DD | 18EEFF80 | 8 | 0xF3 | 0x00 | 0x80 | 0xF3 | 0x00 | 0x40 | 0x1E | 0x90
1470 | x1839F3808003A54430A000824B818 | 1839F380 | 8 | 0x00 | 0x3A | 0x54 | 0x43 | 0x0A | 0x00 | 0x08 | 0x24
1471 | x1838F3808000054003A540008B822 | 1838F380 | 8 | 0x00 | 0x00 | 0x54 | 0x00 | 0x3A | 0x54 | 0x00 | 0x08
1472 | x18EEFF808F30080F300401E90B87D | 18EEFF80 | 8 | 0xF3 | 0x00 | 0x80 | 0xF3 | 0x00 | 0x40 | 0x1E | 0x90
1473 | x1839F3808003A54430A000824B8B8 | 1839F380 | 8 | 0x00 | 0x3A | 0x54 | 0x43 | 0x0A | 0x00 | 0x08 | 0x24
1474 | x1838F3808010040013A540008B8C2 | 1838F380 | 8 | 0x01 | 0x00 | 0x40 | 0x01 | 0x3A | 0x54 | 0x00 | 0x08
1475 | x18EEFF808F30080F300401E90B91D | 18EEFF80 | 8 | 0xF3 | 0x00 | 0x80 | 0xF3 | 0x00 | 0x40 | 0x1E | 0x90
1476 | x1839F3808003A54430A000824B958 | 1839F380 | 8 | 0x00 | 0x3A | 0x54 | 0x43 | 0x0A | 0x00 | 0x08 | 0x24
1477 | x1838F3808020042023A540008B962 | 1838F380 | 8 | 0x02 | 0x00 | 0x42 | 0x02 | 0x3A | 0x54 | 0x00 | 0x08
1478 | x18EEFF808F30080F300401E90B9BD | 18EEFF80 | 8 | 0xF3 | 0x00 | 0x80 | 0xF3 | 0x00 | 0x40 | 0x1E | 0x90
1479 | x1839F3808003A54430A000824B9F8 | 1839F380 | 8 | 0x00 | 0x3A | 0x54 | 0x43 | 0x0A | 0x00 | 0x08 | 0x24
1480 | x1838F3808030042033A540008BA02 | 1838F380 | 8 | 0x03 | 0x00 | 0x42 | 0x03 | 0x3A | 0x54 | 0x00 | 0x08
1481 | x1839F3808003A54430A000824BA8C | 1839F380 | 8 | 0x00 | 0x3A | 0x54 | 0x43 | 0x0A | 0x00 | 0x08 | 0x24
1482 | x1838F3808040043043A540008BA95 | 1838F380 | 8 | 0x04 | 0x00 | 0x43 | 0x04 | 0x3A | 0x54 | 0x00 | 0x08
1483 | x18EEFF808F30080F300401E90BAF0 | 18EEFF80 | 8 | 0xF3 | 0x00 | 0x80 | 0xF3 | 0x00 | 0x40 | 0x1E | 0x90
1484 | x1839F3808003A54430A000824BB2B | 1839F380 | 8 | 0x00 | 0x3A | 0x54 | 0x43 | 0x0A | 0x00 | 0x08 | 0x24
1485 | x1838F380805004A053A540008BB35 | 1838F380 | 8 | 0x05 | 0x00 | 0x4A | 0x05 | 0x3A | 0x54 | 0x00 | 0x08
1486 | x18EEFF808F30080F300401E90BB90 | 18EEFF80 | 8 | 0xF3 | 0x00 | 0x80 | 0xF3 | 0x00 | 0x40 | 0x1E | 0x90
1487 | x1839F3808003A54430A000824BBCB | 1839F380 | 8 | 0x00 | 0x3A | 0x54 | 0x43 | 0x0A | 0x00 | 0x08 | 0x24
1488 | x1838F3808060047063A540008BBD5 | 1838F380 | 8 | 0x06 | 0x00 | 0x47 | 0x06 | 0x3A | 0x54 | 0x00 | 0x08
1489 | x18EEFF808F30080F300401E90BC30 | 18EEFF80 | 8 | 0xF3 | 0x00 | 0x80 | 0xF3 | 0x00 | 0x40 | 0x1E | 0x90
1490 | x1839F3808003A54430A000824BC6B | 1839F380 | 8 | 0x00 | 0x3A | 0x54 | 0x43 | 0x0A | 0x00 | 0x08 | 0x24
1491 | x1838F380807003B073A540008BC75 | 1838F380 | 8 | 0x07 | 0x00 | 0x3B | 0x07 | 0x3A | 0x54 | 0x00 | 0x08
1492 | x18EEFF808F30080F300401E90BCD0 | 18EEFF80 | 8 | 0xF3 | 0x00 | 0x80 | 0xF3 | 0x00 | 0x40 | 0x1E | 0x90
1493 | x1839F3808003A54430A000824BD0B | 1839F380 | 8 | 0x00 | 0x3A | 0x54 | 0x43 | 0x0A | 0x00 | 0x08 | 0x24
1494 | x1838F380808003A083A540008BD15 | 1838F380 | 8 | 0x08 | 0x00 | 0x3A | 0x08 | 0x3A | 0x54 | 0x00 | 0x08
1495 | x1839F3808003A54430A000824BD9F | 1839F380 | 8 | 0x00 | 0x3A | 0x54 | 0x43 | 0x0A | 0x00 | 0x08 | 0x24
1496 | x1838F3808090040093A540008BDA8 | 1838F380 | 8 | 0x09 | 0x00 | 0x40 | 0x09 | 0x3A | 0x54 | 0x00 | 0x08
1497 | x18EEFF808F30080F300401E90BE04 | 18EEFF80 | 8 | 0xF3 | 0x00 | 0x80 | 0xF3 | 0x00 | 0x40 | 0x1E | 0x90
1498 | x1839F3808003A54430A000824BE3F | 1839F380 | 8 | 0x00 | 0x3A | 0x54 | 0x43 | 0x0A | 0x00 | 0x08 | 0x24
1499 | x1838F3808000054003A540008BE48 | 1838F380 | 8 | 0x00 | 0x00 | 0x54 | 0x00 | 0x3A | 0x54 | 0x00 | 0x08
1500 | x18EEFF808F30080F300401E90BEA4 | 18EEFF80 | 8 | 0xF3 | 0x00 | 0x80 | 0xF3 | 0x00 | 0x40 | 0x1E | 0x90
1501 | x1839F3808003A54430A000824BEDF | 1839F380 | 8 | 0x00 | 0x3A | 0x54 | 0x43 | 0x0A | 0x00 | 0x08 | 0x24
1502 | x1838F3808010040013A540008BEE8 | 1838F380 | 8 | 0x01 | 0x00 | 0x40 | 0x01 | 0x3A | 0x54 | 0x00 | 0x08
1503 | x18EEFF808F30080F300401E90BF44 | 18EEFF80 | 8 | 0xF3 | 0x00 | 0x80 | 0xF3 | 0x00 | 0x40 | 0x1E | 0x90
1504 | x1839F3808003A54430A000824BF7F | 1839F380 | 8 | 0x00 | 0x3A | 0x54 | 0x43 | 0x0A | 0x00 | 0x08 | 0x24
1505 | x1838F3808020042023A540008BF88 | 1838F380 | 8 | 0x02 | 0x00 | 0x42 | 0x02 | 0x3A | 0x54 | 0x00 | 0x08
1506 | x1839F3808003A54430A000824C012 | 1839F380 | 8 | 0x00 | 0x3A | 0x54 | 0x43 | 0x0A | 0x00 | 0x08 | 0x24
1507 | x1838F3808030042033A540008C01C | 1838F380 | 8 | 0x03 | 0x00 | 0x42 | 0x03 | 0x3A | 0x54 | 0x00 | 0x08
1508 | x18EEFF808F30080F300401E90C077 | 18EEFF80 | 8 | 0xF3 | 0x00 | 0x80 | 0xF3 | 0x00 | 0x40 | 0x1E | 0x90
1509 | x1839F3808003A54430A000824C0B2 | 1839F380 | 8 | 0x00 | 0x3A | 0x54 | 0x43 | 0x0A | 0x00 | 0x08 | 0x24
1510 | x1838F3808040043043A540008C0BC | 1838F380 | 8 | 0x04 | 0x00 | 0x43 | 0x04 | 0x3A | 0x54 | 0x00 | 0x08
1511 | x18EEFF808F30080F300401E90C117 | 18EEFF80 | 8 | 0xF3 | 0x00 | 0x80 | 0xF3 | 0x00 | 0x40 | 0x1E | 0x90
1512 | x1839F3808003A54430A000824C152 | 1839F380 | 8 | 0x00 | 0x3A | 0x54 | 0x43 | 0x0A | 0x00 | 0x08 | 0x24
1513 | x1838F3808050048053A540008C15C | 1838F380 | 8 | 0x05 | 0x00 | 0x48 | 0x05 | 0x3A | 0x54 | 0x00 | 0x08
1514 | x18EEFF808F30080F300401E90C1B7 | 18EEFF80 | 8 | 0xF3 | 0x00 | 0x80 | 0xF3 | 0x00 | 0x40 | 0x1E | 0x90
1515 | x1839F3808003A54430A000824C1F2 | 1839F380 | 8 | 0x00 | 0x3A | 0x54 | 0x43 | 0x0A | 0x00 | 0x08 | 0x24
1516 | x1838F3808060047063A540008C1FC | 1838F380 | 8 | 0x06 | 0x00 | 0x47 | 0x06 | 0x3A | 0x54 | 0x00 | 0x08
1517 | x18EEFF808F30080F300401E90C257 | 18EEFF80 | 8 | 0xF3 | 0x00 | 0x80 | 0xF3 | 0x00 | 0x40 | 0x1E | 0x90
1518 | x1839F3808003A54430A000824C292 | 1839F380 | 8 | 0x00 | 0x3A | 0x54 | 0x43 | 0x0A | 0x00 | 0x08 | 0x24
1519 | x1838F380807003B073A540008C29C | 1838F380 | 8 | 0x07 | 0x00 | 0x3B | 0x07 | 0x3A | 0x54 | 0x00 | 0x08
1520 | x1839F3808003A54430A000824C326 | 1839F380 | 8 | 0x00 | 0x3A | 0x54 | 0x43 | 0x0A | 0x00 | 0x08 | 0x24
1521 | x1838F380808003A083A540008C32F | 1838F380 | 8 | 0x08 | 0x00 | 0x3A | 0x08 | 0x3A | 0x54 | 0x00 | 0x08
1522 | x18EEFF808F30080F300401E90C38B | 18EEFF80 | 8 | 0xF3 | 0x00 | 0x80 | 0xF3 | 0x00 | 0x40 | 0x1E | 0x90
1523 | x1839F3808003A54430A000824C3C6 | 1839F380 | 8 | 0x00 | 0x3A | 0x54 | 0x43 | 0x0A | 0x00 | 0x08 | 0x24
1524 | x1838F3808090040093A540008C3CF | 1838F380 | 8 | 0x09 | 0x00 | 0x40 | 0x09 | 0x3A | 0x54 | 0x00 | 0x08
1525 | x18EEFF808F30080F300401E90C42B | 18EEFF80 | 8 | 0xF3 | 0x00 | 0x80 | 0xF3 | 0x00 | 0x40 | 0x1E | 0x90
1526 | x1839F3808003A54430A000824C466 | 1839F380 | 8 | 0x00 | 0x3A | 0x54 | 0x43 | 0x0A | 0x00 | 0x08 | 0x24
1527 | x1838F3808000054003A540008C46F | 1838F380 | 8 | 0x00 | 0x00 | 0x54 | 0x00 | 0x3A | 0x54 | 0x00 | 0x08
1528 | x18EEFF808F30080F300401E90C4CB | 18EEFF80 | 8 | 0xF3 | 0x00 | 0x80 | 0xF3 | 0x00 | 0x40 | 0x1E | 0x90
1529 | x1839F3808003A54430A000824C506 | 1839F380 | 8 | 0x00 | 0x3A | 0x54 | 0x43 | 0x0A | 0x00 | 0x08 | 0x24
1530 | x1838F3808010040013A540008C50F | 1838F380 | 8 | 0x01 | 0x00 | 0x40 | 0x01 | 0x3A | 0x54 | 0x00 | 0x08
1531 | x18EEFF808F30080F300401E90C56B | 18EEFF80 | 8 | 0xF3 | 0x00 | 0x80 | 0xF3 | 0x00 | 0x40 | 0x1E | 0x90
1532 | x1839F3808003A54430A000824C5A6 | 1839F380 | 8 | 0x00 | 0x3A | 0x54 | 0x43 | 0x0A | 0x00 | 0x08 | 0x24
1533 | x1838F3808020042023A540008C5AF | 1838F380 | 8 | 0x02 | 0x00 | 0x42 | 0x02 | 0x3A | 0x54 | 0x00 | 0x08
1534 | x1839F3808003A54430A000824C639 | 1839F380 | 8 | 0x00 | 0x3A | 0x54 | 0x43 | 0x0A | 0x00 | 0x08 | 0x24
1535 | x1838F3808030042033A540008C643 | 1838F380 | 8 | 0x03 | 0x00 | 0x42 | 0x03 | 0x3A | 0x54 | 0x00 | 0x08
1536 | x18EEFF808F30080F300401E90C69E | 18EEFF80 | 8 | 0xF3 | 0x00 | 0x80 | 0xF3 | 0x00 | 0x40 | 0x1E | 0x90
1537 | x1839F3808003A54430A000824C6D9 | 1839F380 | 8 | 0x00 | 0x3A | 0x54 | 0x43 | 0x0A | 0x00 | 0x08 | 0x24
1538 | x1838F3808040045043A540008C6E3 | 1838F380 | 8 | 0x04 | 0x00 | 0x45 | 0x04 | 0x3A | 0x54 | 0x00 | 0x08
1539 | x18EEFF808F30080F300401E90C73E | 18EEFF80 | 8 | 0xF3 | 0x00 | 0x80 | 0xF3 | 0x00 | 0x40 | 0x1E | 0x90
1540 | x1839F3808003A54430A000824C779 | 1839F380 | 8 | 0x00 | 0x3A | 0x54 | 0x43 | 0x0A | 0x00 | 0x08 | 0x24
1541 | x1838F380805004A053A540008C783 | 1838F380 | 8 | 0x05 | 0x00 | 0x4A | 0x05 | 0x3A | 0x54 | 0x00 | 0x08
1542 | x18EEFF808F30080F300401E90C7DE | 18EEFF80 | 8 | 0xF3 | 0x00 | 0x80 | 0xF3 | 0x00 | 0x40 | 0x1E | 0x90
1543 | x1839F3808003A54430A000824C819 | 1839F380 | 8 | 0x00 | 0x3A | 0x54 | 0x43 | 0x0A | 0x00 | 0x08 | 0x24
1544 | x1838F3808060048063A540008C823 | 1838F380 | 8 | 0x06 | 0x00 | 0x48 | 0x06 | 0x3A | 0x54 | 0x00 | 0x08
1545 | x18EEFF808F30080F300401E90C87E | 18EEFF80 | 8 | 0xF3 | 0x00 | 0x80 | 0xF3 | 0x00 | 0x40 | 0x1E | 0x90
1546 | x1839F3808003A54430A000824C8B9 | 1839F380 | 8 | 0x00 | 0x3A | 0x54 | 0x43 | 0x0A | 0x00 | 0x08 | 0x24
1547 | x1838F380807003B073A540008C8C3 | 1838F380 | 8 | 0x07 | 0x00 | 0x3B | 0x07 | 0x3A | 0x54 | 0x00 | 0x08
1548 | x1839F3808003A54430A000824C94D | 1839F380 | 8 | 0x00 | 0x3A | 0x54 | 0x43 | 0x0A | 0x00 | 0x08 | 0x24
1549 | x1838F380808003A083A540008C956 | 1838F380 | 8 | 0x08 | 0x00 | 0x3A | 0x08 | 0x3A | 0x54 | 0x00 | 0x08
1550 | x18EEFF808F30080F300401E90C9B1 | 18EEFF80 | 8 | 0xF3 | 0x00 | 0x80 | 0xF3 | 0x00 | 0x40 | 0x1E | 0x90
1551 | x1839F3808003A54430A000824C9EC | 1839F380 | 8 | 0x00 | 0x3A | 0x54 | 0x43 | 0x0A | 0x00 | 0x08 | 0x24
1552 | x1838F3808090040093A540008C9F6 | 1838F380 | 8 | 0x09 | 0x00 | 0x40 | 0x09 | 0x3A | 0x54 | 0x00 | 0x08
1553 | x18EEFF808F30080F300401E90CA51 | 18EEFF80 | 8 | 0xF3 | 0x00 | 0x80 | 0xF3 | 0x00 | 0x40 | 0x1E | 0x90
1554 | x1839F3808003A54430A000824CA8C | 1839F380 | 8 | 0x00 | 0x3A | 0x54 | 0x43 | 0x0A | 0x00 | 0x08 | 0x24
1555 | x1838F3808000054003A540008CA96 | 1838F380 | 8 | 0x00 | 0x00 | 0x54 | 0x00 | 0x3A | 0x54 | 0x00 | 0x08
1556 | x18EEFF808F30080F300401E90CAF1 | 18EEFF80 | 8 | 0xF3 | 0x00 | 0x80 | 0xF3 | 0x00 | 0x40 | 0x1E | 0x90
1557 | x1839F3808003A54430A000824CB2C | 1839F380 | 8 | 0x00 | 0x3A | 0x54 | 0x43 | 0x0A | 0x00 | 0x08 | 0x24
1558 | x1838F3808010040013A540008CB36 | 1838F380 | 8 | 0x01 | 0x00 | 0x40 | 0x01 | 0x3A | 0x54 | 0x00 | 0x08
1559 | x18EEFF808F30080F300401E90CB91 | 18EEFF80 | 8 | 0xF3 | 0x00 | 0x80 | 0xF3 | 0x00 | 0x40 | 0x1E | 0x90
1560 | x1839F3808003A54430A000824CBCC | 1839F380 | 8 | 0x00 | 0x3A | 0x54 | 0x43 | 0x0A | 0x00 | 0x08 | 0x24
1561 | x1838F3808020042023A540008CBD6 | 1838F380 | 8 | 0x02 | 0x00 | 0x42 | 0x02 | 0x3A | 0x54 | 0x00 | 0x08
1562 | x1839F3808003A54430A000824CC60 | 1839F380 | 8 | 0x00 | 0x3A | 0x54 | 0x43 | 0x0A | 0x00 | 0x08 | 0x24
1563 | x1838F3808030042033A540008CC69 | 1838F380 | 8 | 0x03 | 0x00 | 0x42 | 0x03 | 0x3A | 0x54 | 0x00 | 0x08
1564 | x18EEFF808F30080F300401E90CCC4 | 18EEFF80 | 8 | 0xF3 | 0x00 | 0x80 | 0xF3 | 0x00 | 0x40 | 0x1E | 0x90
1565 | x1839F3808003A54430A000824CCFF | 1839F380 | 8 | 0x00 | 0x3A | 0x54 | 0x43 | 0x0A | 0x00 | 0x08 | 0x24
1566 | x1838F3808040042043A540008CD09 | 1838F380 | 8 | 0x04 | 0x00 | 0x42 | 0x04 | 0x3A | 0x54 | 0x00 | 0x08
1567 | x18EEFF808F30080F300401E90CD64 | 18EEFF80 | 8 | 0xF3 | 0x00 | 0x80 | 0xF3 | 0x00 | 0x40 | 0x1E | 0x90
1568 | x1839F3808003A54430A000824CD9F | 1839F380 | 8 | 0x00 | 0x3A | 0x54 | 0x43 | 0x0A | 0x00 | 0x08 | 0x24
1569 | x1838F380805004A053A540008CDA9 | 1838F380 | 8 | 0x05 | 0x00 | 0x4A | 0x05 | 0x3A | 0x54 | 0x00 | 0x08
1570 | x18EEFF808F30080F300401E90CE04 | 18EEFF80 | 8 | 0xF3 | 0x00 | 0x80 | 0xF3 | 0x00 | 0x40 | 0x1E | 0x90
1571 | x1839F3808003A54430A000824CE3F | 1839F380 | 8 | 0x00 | 0x3A | 0x54 | 0x43 | 0x0A | 0x00 | 0x08 | 0x24
1572 | x1838F3808060048063A540008CE49 | 1838F380 | 8 | 0x06 | 0x00 | 0x48 | 0x06 | 0x3A | 0x54 | 0x00 | 0x08
1573 | x1839F3808003A54430A000824CED3 | 1839F380 | 8 | 0x00 | 0x3A | 0x54 | 0x43 | 0x0A | 0x00 | 0x08 | 0x24
1574 | x1838F380807003B073A540008CEDC | 1838F380 | 8 | 0x07 | 0x00 | 0x3B | 0x07 | 0x3A | 0x54 | 0x00 | 0x08
1575 | x18EEFF808F30080F300401E90CF37 | 18EEFF80 | 8 | 0xF3 | 0x00 | 0x80 | 0xF3 | 0x00 | 0x40 | 0x1E | 0x90
1576 | x1839F3808003A54430A000824CF72 | 1839F380 | 8 | 0x00 | 0x3A | 0x54 | 0x43 | 0x0A | 0x00 | 0x08 | 0x24
1577 | x1838F380808003A083A540008CF7C | 1838F380 | 8 | 0x08 | 0x00 | 0x3A | 0x08 | 0x3A | 0x54 | 0x00 | 0x08
1578 | x18EEFF808F30080F300401E90CFD7 | 18EEFF80 | 8 | 0xF3 | 0x00 | 0x80 | 0xF3 | 0x00 | 0x40 | 0x1E | 0x90
1579 | x1839F3808003A54430A000824D012 | 1839F380 | 8 | 0x00 | 0x3A | 0x54 | 0x43 | 0x0A | 0x00 | 0x08 | 0x24
1580 | x1838F3808090040093A540008D01C | 1838F380 | 8 | 0x09 | 0x00 | 0x40 | 0x09 | 0x3A | 0x54 | 0x00 | 0x08
1581 | x18EEFF808F30080F300401E90D077 | 18EEFF80 | 8 | 0xF3 | 0x00 | 0x80 | 0xF3 | 0x00 | 0x40 | 0x1E | 0x90
1582 | x1839F3808003A54430A000824D0B2 | 1839F380 | 8 | 0x00 | 0x3A | 0x54 | 0x43 | 0x0A | 0x00 | 0x08 | 0x24
1583 | x1838F3808000054003A540008D0BC | 1838F380 | 8 | 0x00 | 0x00 | 0x54 | 0x00 | 0x3A | 0x54 | 0x00 | 0x08
1584 | x18EEFF808F30080F300401E90D117 | 18EEFF80 | 8 | 0xF3 | 0x00 | 0x80 | 0xF3 | 0x00 | 0x40 | 0x1E | 0x90
1585 | x1839F3808003A54430A000824D152 | 1839F380 | 8 | 0x00 | 0x3A | 0x54 | 0x43 | 0x0A | 0x00 | 0x08 | 0x24
1586 | x1838F3808010040013A540008D15C | 1838F380 | 8 | 0x01 | 0x00 | 0x40 | 0x01 | 0x3A | 0x54 | 0x00 | 0x08
1587 | x1839F3808003A54430A000824D1E6 | 1839F380 | 8 | 0x00 | 0x3A | 0x54 | 0x43 | 0x0A | 0x00 | 0x08 | 0x24
1588 | x1838F3808020042023A540008D1EF | 1838F380 | 8 | 0x02 | 0x00 | 0x42 | 0x02 | 0x3A | 0x54 | 0x00 | 0x08
1589 | x18EEFF808F30080F300401E90D24B | 18EEFF80 | 8 | 0xF3 | 0x00 | 0x80 | 0xF3 | 0x00 | 0x40 | 0x1E | 0x90
1590 | x1839F3808003A54430A000824D286 | 1839F380 | 8 | 0x00 | 0x3A | 0x54 | 0x43 | 0x0A | 0x00 | 0x08 | 0x24
1591 | x1838F3808030042033A540008D28F | 1838F380 | 8 | 0x03 | 0x00 | 0x42 | 0x03 | 0x3A | 0x54 | 0x00 | 0x08
1592 | x18EEFF808F30080F300401E90D2EB | 18EEFF80 | 8 | 0xF3 | 0x00 | 0x80 | 0xF3 | 0x00 | 0x40 | 0x1E | 0x90
1593 | x1839F3808003A54430A000824D326 | 1839F380 | 8 | 0x00 | 0x3A | 0x54 | 0x43 | 0x0A | 0x00 | 0x08 | 0x24
1594 | x1838F3808040043043A540008D32F | 1838F380 | 8 | 0x04 | 0x00 | 0x43 | 0x04 | 0x3A | 0x54 | 0x00 | 0x08
1595 | x18EEFF808F30080F300401E90D38B | 18EEFF80 | 8 | 0xF3 | 0x00 | 0x80 | 0xF3 | 0x00 | 0x40 | 0x1E | 0x90
1596 | x1839F3808003A54430A000824D3C6 | 1839F380 | 8 | 0x00 | 0x3A | 0x54 | 0x43 | 0x0A | 0x00 | 0x08 | 0x24
1597 | x1838F3808050047053A540008D3CF | 1838F380 | 8 | 0x05 | 0x00 | 0x47 | 0x05 | 0x3A | 0x54 | 0x00 | 0x08
1598 | x18EEFF808F30080F300401E90D42B | 18EEFF80 | 8 | 0xF3 | 0x00 | 0x80 | 0xF3 | 0x00 | 0x40 | 0x1E | 0x90
1599 | x1839F3808003A54430A000824D466 | 1839F380 | 8 | 0x00 | 0x3A | 0x54 | 0x43 | 0x0A | 0x00 | 0x08 | 0x24
1600 | x1838F3808060047063A540008D46F | 1838F380 | 8 | 0x06 | 0x00 | 0x47 | 0x06 | 0x3A | 0x54 | 0x00 | 0x08
1601 | x1839F3808003A54430A000824D4F9 | 1839F380 | 8 | 0x00 | 0x3A | 0x54 | 0x43 | 0x0A | 0x00 | 0x08 | 0x24
1602 | x1838F380807003B073A540008D503 | 1838F380 | 8 | 0x07 | 0x00 | 0x3B | 0x07 | 0x3A | 0x54 | 0x00 | 0x08
1603 | x18EEFF808F30080F300401E90D55E | 18EEFF80 | 8 | 0xF3 | 0x00 | 0x80 | 0xF3 | 0x00 | 0x40 | 0x1E | 0x90
1604 | x1839F3808003A54430A000824D599 | 1839F380 | 8 | 0x00 | 0x3A | 0x54 | 0x43 | 0x0A | 0x00 | 0x08 | 0x24
1605 | x1838F380808003A083A540008D5A3 | 1838F380 | 8 | 0x08 | 0x00 | 0x3A | 0x08 | 0x3A | 0x54 | 0x00 | 0x08
1606 | x18EEFF808F30080F300401E90D5FE | 18EEFF80 | 8 | 0xF3 | 0x00 | 0x80 | 0xF3 | 0x00 | 0x40 | 0x1E | 0x90
1607 | x1839F3808003A54430A000824D639 | 1839F380 | 8 | 0x00 | 0x3A | 0x54 | 0x43 | 0x0A | 0x00 | 0x08 | 0x24
1608 | x1838F3808090040093A540008D643 | 1838F380 | 8 | 0x09 | 0x00 | 0x40 | 0x09 | 0x3A | 0x54 | 0x00 | 0x08
1609 | x18EEFF808F30080F300401E90D69E | 18EEFF80 | 8 | 0xF3 | 0x00 | 0x80 | 0xF3 | 0x00 | 0x40 | 0x1E | 0x90
1610 | x1839F3808003A54430A000824D6D9 | 1839F380 | 8 | 0x00 | 0x3A | 0x54 | 0x43 | 0x0A | 0x00 | 0x08 | 0x24
1611 | x1838F3808000054003A540008D6E3 | 1838F380 | 8 | 0x00 | 0x00 | 0x54 | 0x00 | 0x3A | 0x54 | 0x00 | 0x08
1612 | x18EEFF808F30080F300401E90D73E | 18EEFF80 | 8 | 0xF3 | 0x00 | 0x80 | 0xF3 | 0x00 | 0x40 | 0x1E | 0x90
1613 | x1839F3808003A54430A000824D779 | 1839F380 | 8 | 0x00 | 0x3A | 0x54 | 0x43 | 0x0A | 0x00 | 0x08 | 0x24
1614 | x1838F3808010040013A540008D783 | 1838F380 | 8 | 0x01 | 0x00 | 0x40 | 0x01 | 0x3A | 0x54 | 0x00 | 0x08
1615 | x1839F3808003A54430A000824D80D | 1839F380 | 8 | 0x00 | 0x3A | 0x54 | 0x43 | 0x0A | 0x00 | 0x08 | 0x24
1616 | x1838F3808020042023A540008D816 | 1838F380 | 8 | 0x02 | 0x00 | 0x42 | 0x02 | 0x3A | 0x54 | 0x00 | 0x08
1617 | x18EEFF808F30080F300401E90D871 | 18EEFF80 | 8 | 0xF3 | 0x00 | 0x80 | 0xF3 | 0x00 | 0x40 | 0x1E | 0x90
1618 | x1839F3808003A54430A000824D8AC | 1839F380 | 8 | 0x00 | 0x3A | 0x54 | 0x43 | 0x0A | 0x00 | 0x08 | 0x24
1619 | x1838F3808030042033A540008D8B6 | 1838F380 | 8 | 0x03 | 0x00 | 0x42 | 0x03 | 0x3A | 0x54 | 0x00 | 0x08
1620 | x18EEFF808F30080F300401E90D911 | 18EEFF80 | 8 | 0xF3 | 0x00 | 0x80 | 0xF3 | 0x00 | 0x40 | 0x1E | 0x90
1621 | x1839F3808003A54430A000824D94C | 1839F380 | 8 | 0x00 | 0x3A | 0x54 | 0x43 | 0x0A | 0x00 | 0x08 | 0x24
1622 | x1838F3808040043043A540008D956 | 1838F380 | 8 | 0x04 | 0x00 | 0x43 | 0x04 | 0x3A | 0x54 | 0x00 | 0x08
1623 | x18EEFF808F30080F300401E90D9B1 | 18EEFF80 | 8 | 0xF3 | 0x00 | 0x80 | 0xF3 | 0x00 | 0x40 | 0x1E | 0x90
1624 | x1839F3808003A54430A000824D9EC | 1839F380 | 8 | 0x00 | 0x3A | 0x54 | 0x43 | 0x0A | 0x00 | 0x08 | 0x24
1625 | x1838F3808050047053A540008D9F6 | 1838F380 | 8 | 0x05 | 0x00 | 0x47 | 0x05 | 0x3A | 0x54 | 0x00 | 0x08
1626 | x1839F3808003A54430A000824DA80 | 1839F380 | 8 | 0x00 | 0x3A | 0x54 | 0x43 | 0x0A | 0x00 | 0x08 | 0x24
1627 | x1838F3808060048063A540008DA89 | 1838F380 | 8 | 0x06 | 0x00 | 0x48 | 0x06 | 0x3A | 0x54 | 0x00 | 0x08
1628 | x18EEFF808F30080F300401E90DAE4 | 18EEFF80 | 8 | 0xF3 | 0x00 | 0x80 | 0xF3 | 0x00 | 0x40 | 0x1E | 0x90
1629 | x1839F3808003A54430A000824DB1F | 1839F380 | 8 | 0x00 | 0x3A | 0x54 | 0x43 | 0x0A | 0x00 | 0x08 | 0x24
1630 | x1838F380807003B073A540008DB29 | 1838F380 | 8 | 0x07 | 0x00 | 0x3B | 0x07 | 0x3A | 0x54 | 0x00 | 0x08
1631 | x18EEFF808F30080F300401E90DB84 | 18EEFF80 | 8 | 0xF3 | 0x00 | 0x80 | 0xF3 | 0x00 | 0x40 | 0x1E | 0x90
1632 | x1839F3808003A54430A000824DBBF | 1839F380 | 8 | 0x00 | 0x3A | 0x54 | 0x43 | 0x0A | 0x00 | 0x08 | 0x24
1633 | x1838F380808003A083A540008DBC9 | 1838F380 | 8 | 0x08 | 0x00 | 0x3A | 0x08 | 0x3A | 0x54 | 0x00 | 0x08
1634 | x18EEFF808F30080F300401E90DC24 | 18EEFF80 | 8 | 0xF3 | 0x00 | 0x80 | 0xF3 | 0x00 | 0x40 | 0x1E | 0x90
1635 | x1839F3808003A54430A000824DC5F | 1839F380 | 8 | 0x00 | 0x3A | 0x54 | 0x43 | 0x0A | 0x00 | 0x08 | 0x24
1636 | x1838F3808090040093A540008DC69 | 1838F380 | 8 | 0x09 | 0x00 | 0x40 | 0x09 | 0x3A | 0x54 | 0x00 | 0x08
1637 | x18EEFF808F30080F300401E90DCC4 | 18EEFF80 | 8 | 0xF3 | 0x00 | 0x80 | 0xF3 | 0x00 | 0x40 | 0x1E | 0x90
1638 | x1839F3808003A54430A000824DCFF | 1839F380 | 8 | 0x00 | 0x3A | 0x54 | 0x43 | 0x0A | 0x00 | 0x08 | 0x24
1639 | x1838F3808000054003A540008DD09 | 1838F380 | 8 | 0x00 | 0x00 | 0x54 | 0x00 | 0x3A | 0x54 | 0x00 | 0x08
1640 | x1839F3808003A54430A000824DD93 | 1839F380 | 8 | 0x00 | 0x3A | 0x54 | 0x43 | 0x0A | 0x00 | 0x08 | 0x24
1641 | x1838F3808010040013A540008DD9C | 1838F380 | 8 | 0x01 | 0x00 | 0x40 | 0x01 | 0x3A | 0x54 | 0x00 | 0x08
1642 | x18EEFF808F30080F300401E90DDF8 | 18EEFF80 | 8 | 0xF3 | 0x00 | 0x80 | 0xF3 | 0x00 | 0x40 | 0x1E | 0x90
1643 | x1839F3808003A54430A000824DE33 | 1839F380 | 8 | 0x00 | 0x3A | 0x54 | 0x43 | 0x0A | 0x00 | 0x08 | 0x24
1644 | x1838F3808020042023A540008DE3C | 1838F380 | 8 | 0x02 | 0x00 | 0x42 | 0x02 | 0x3A | 0x54 | 0x00 | 0x08
1645 | x18EEFF808F30080F300401E90DE98 | 18EEFF80 | 8 | 0xF3 | 0x00 | 0x80 | 0xF3 | 0x00 | 0x40 | 0x1E | 0x90
1646 | x1839F3808003A54430A000824DED3 | 1839F380 | 8 | 0x00 | 0x3A | 0x54 | 0x43 | 0x0A | 0x00 | 0x08 | 0x24
1647 | x1838F3808030042033A540008DEDC | 1838F380 | 8 | 0x03 | 0x00 | 0x42 | 0x03 | 0x3A | 0x54 | 0x00 | 0x08
1648 | x18EEFF808F30080F300401E90DF38 | 18EEFF80 | 8 | 0xF3 | 0x00 | 0x80 | 0xF3 | 0x00 | 0x40 | 0x1E | 0x90
1649 | x1839F3808003A54430A000824DF73 | 1839F380 | 8 | 0x00 | 0x3A | 0x54 | 0x43 | 0x0A | 0x00 | 0x08 | 0x24
1650 | x1838F3808040045043A540008DF7C | 1838F380 | 8 | 0x04 | 0x00 | 0x45 | 0x04 | 0x3A | 0x54 | 0x00 | 0x08
1651 | x18EEFF808F30080F300401E90DFD8 | 18EEFF80 | 8 | 0xF3 | 0x00 | 0x80 | 0xF3 | 0x00 | 0x40 | 0x1E | 0x90
1652 | x1839F3808003A54430A000824E013 | 1839F380 | 8 | 0x00 | 0x3A | 0x54 | 0x43 | 0x0A | 0x00 | 0x08 | 0x24
1653 | x1838F380805004A053A540008E01C | 1838F380 | 8 | 0x05 | 0x00 | 0x4A | 0x05 | 0x3A | 0x54 | 0x00 | 0x08
1654 | x1839F3808003A54430A000824E0A6 | 1839F380 | 8 | 0x00 | 0x3A | 0x54 | 0x43 | 0x0A | 0x00 | 0x08 | 0x24
1655 | x1838F3808060047063A540008E0B0 | 1838F380 | 8 | 0x06 | 0x00 | 0x47 | 0x06 | 0x3A | 0x54 | 0x00 | 0x08
1656 | x18EEFF808F30080F300401E90E10B | 18EEFF80 | 8 | 0xF3 | 0x00 | 0x80 | 0xF3 | 0x00 | 0x40 | 0x1E | 0x90
1657 | x1839F3808003A54430A000824E146 | 1839F380 | 8 | 0x00 | 0x3A | 0x54 | 0x43 | 0x0A | 0x00 | 0x08 | 0x24
1658 | x1838F380807003B073A540008E150 | 1838F380 | 8 | 0x07 | 0x00 | 0x3B | 0x07 | 0x3A | 0x54 | 0x00 | 0x08
1659 | x18EEFF808F30080F300401E90E1AB | 18EEFF80 | 8 | 0xF3 | 0x00 | 0x80 | 0xF3 | 0x00 | 0x40 | 0x1E | 0x90
1660 | x1839F3808003A54430A000824E1E6 | 1839F380 | 8 | 0x00 | 0x3A | 0x54 | 0x43 | 0x0A | 0x00 | 0x08 | 0x24
1661 | x1838F380808003A083A540008E1F0 | 1838F380 | 8 | 0x08 | 0x00 | 0x3A | 0x08 | 0x3A | 0x54 | 0x00 | 0x08
1662 | x18EEFF808F30080F300401E90E24B | 18EEFF80 | 8 | 0xF3 | 0x00 | 0x80 | 0xF3 | 0x00 | 0x40 | 0x1E | 0x90
1663 | x1839F3808003A54430A000824E286 | 1839F380 | 8 | 0x00 | 0x3A | 0x54 | 0x43 | 0x0A | 0x00 | 0x08 | 0x24
1664 | x1838F3808090040093A540008E290 | 1838F380 | 8 | 0x09 | 0x00 | 0x40 | 0x09 | 0x3A | 0x54 | 0x00 | 0x08
1665 | x18EEFF808F30080F300401E90E2EB | 18EEFF80 | 8 | 0xF3 | 0x00 | 0x80 | 0xF3 | 0x00 | 0x40 | 0x1E | 0x90
1666 | x1839F3808003A54430A000824E326 | 1839F380 | 8 | 0x00 | 0x3A | 0x54 | 0x43 | 0x0A | 0x00 | 0x08 | 0x24
1667 | x1838F3808000054003A540008E330 | 1838F380 | 8 | 0x00 | 0x00 | 0x54 | 0x00 | 0x3A | 0x54 | 0x00 | 0x08
1668 | x1839F3808003A54430A000824E3BA | 1839F380 | 8 | 0x00 | 0x3A | 0x54 | 0x43 | 0x0A | 0x00 | 0x08 | 0x24
1669 | x1838F3808010040013A540008E3C3 | 1838F380 | 8 | 0x01 | 0x00 | 0x40 | 0x01 | 0x3A | 0x54 | 0x00 | 0x08
1670 | x18EEFF808F30080F300401E90E41E | 18EEFF80 | 8 | 0xF3 | 0x00 | 0x80 | 0xF3 | 0x00 | 0x40 | 0x1E | 0x90
1671 | x1839F3808003A54430A000824E459 | 1839F380 | 8 | 0x00 | 0x3A | 0x54 | 0x43 | 0x0A | 0x00 | 0x08 | 0x24
1672 | x1838F3808020042023A540008E463 | 1838F380 | 8 | 0x02 | 0x00 | 0x42 | 0x02 | 0x3A | 0x54 | 0x00 | 0x08
1673 | x18EEFF808F30080F300401E90E4BE | 18EEFF80 | 8 | 0xF3 | 0x00 | 0x80 | 0xF3 | 0x00 | 0x40 | 0x1E | 0x90
1674 | x1839F3808003A54430A000824E4F9 | 1839F380 | 8 | 0x00 | 0x3A | 0x54 | 0x43 | 0x0A | 0x00 | 0x08 | 0x24
1675 | x1838F3808030042033A540008E503 | 1838F380 | 8 | 0x03 | 0x00 | 0x42 | 0x03 | 0x3A | 0x54 | 0x00 | 0x08
1676 | x18EEFF808F30080F300401E90E55E | 18EEFF80 | 8 | 0xF3 | 0x00 | 0x80 | 0xF3 | 0x00 | 0x40 | 0x1E | 0x90
1677 | x1839F3808003A54430A000824E599 | 1839F380 | 8 | 0x00 | 0x3A | 0x54 | 0x43 | 0x0A | 0x00 | 0x08 | 0x24
1678 | x1838F3808040043043A540008E5A3 | 1838F380 | 8 | 0x04 | 0x00 | 0x43 | 0x04 | 0x3A | 0x54 | 0x00 | 0x08
1679 | x18EEFF808F30080F300401E90E5FE | 18EEFF80 | 8 | 0xF3 | 0x00 | 0x80 | 0xF3 | 0x00 | 0x40 | 0x1E | 0x90
1680 | x1839F3808003A54430A000824E639 | 1839F380 | 8 | 0x00 | 0x3A | 0x54 | 0x43 | 0x0A | 0x00 | 0x08 | 0x24
1681 | x1838F380805004A053A540008E643 | 1838F380 | 8 | 0x05 | 0x00 | 0x4A | 0x05 | 0x3A | 0x54 | 0x00 | 0x08
1682 | x1839F3808003A54430A000824E6CD | 1839F380 | 8 | 0x00 | 0x3A | 0x54 | 0x43 | 0x0A | 0x00 | 0x08 | 0x24
1683 | x1838F3808060048063A540008E6D6 | 1838F380 | 8 | 0x06 | 0x00 | 0x48 | 0x06 | 0x3A | 0x54 | 0x00 | 0x08
1684 | x18EEFF808F30080F300401E90E732 | 18EEFF80 | 8 | 0xF3 | 0x00 | 0x80 | 0xF3 | 0x00 | 0x40 | 0x1E | 0x90
1685 | x1839F3808003A54430A000824E76D | 1839F380 | 8 | 0x00 | 0x3A | 0x54 | 0x43 | 0x0A | 0x00 | 0x08 | 0x24
1686 | x1838F380807003B073A540008E776 | 1838F380 | 8 | 0x07 | 0x00 | 0x3B | 0x07 | 0x3A | 0x54 | 0x00 | 0x08
1687 | x18EEFF808F30080F300401E90E7D2 | 18EEFF80 | 8 | 0xF3 | 0x00 | 0x80 | 0xF3 | 0x00 | 0x40 | 0x1E | 0x90
1688 | x1839F3808003A54430A000824E80D | 1839F380 | 8 | 0x00 | 0x3A | 0x54 | 0x43 | 0x0A | 0x00 | 0x08 | 0x24
1689 | x1838F380808003A083A540008E816 | 1838F380 | 8 | 0x08 | 0x00 | 0x3A | 0x08 | 0x3A | 0x54 | 0x00 | 0x08
1690 | x18EEFF808F30080F300401E90E872 | 18EEFF80 | 8 | 0xF3 | 0x00 | 0x80 | 0xF3 | 0x00 | 0x40 | 0x1E | 0x90
1691 | x1839F3808003A54430A000824E8AD | 1839F380 | 8 | 0x00 | 0x3A | 0x54 | 0x43 | 0x0A | 0x00 | 0x08 | 0x24
1692 | x1838F3808090040093A540008E8B6 | 1838F380 | 8 | 0x09 | 0x00 | 0x40 | 0x09 | 0x3A | 0x54 | 0x00 | 0x08
1693 | x1839F3808003A54430A000824E940 | 1839F380 | 8 | 0x00 | 0x3A | 0x54 | 0x43 | 0x0A | 0x00 | 0x08 | 0x24
1694 | x1838F3808000054003A540008E94A | 1838F380 | 8 | 0x00 | 0x00 | 0x54 | 0x00 | 0x3A | 0x54 | 0x00 | 0x08
1695 | x18EEFF808F30080F300401E90E9A5 | 18EEFF80 | 8 | 0xF3 | 0x00 | 0x80 | 0xF3 | 0x00 | 0x40 | 0x1E | 0x90
1696 | x1839F3808003A54430A000824E9E0 | 1839F380 | 8 | 0x00 | 0x3A | 0x54 | 0x43 | 0x0A | 0x00 | 0x08 | 0x24
1697 | x1838F3808010040013A540008E9EA | 1838F380 | 8 | 0x01 | 0x00 | 0x40 | 0x01 | 0x3A | 0x54 | 0x00 | 0x08
1698 | x18EEFF808F30080F300401E90EA45 | 18EEFF80 | 8 | 0xF3 | 0x00 | 0x80 | 0xF3 | 0x00 | 0x40 | 0x1E | 0x90
1699 | x1839F3808003A54430A000824001F | 1839F380 | 8 | 0x00 | 0x3A | 0x54 | 0x43 | 0x0A | 0x00 | 0x08 | 0x24
1700 | x1838F3808020042023A5400080029 | 1838F380 | 8 | 0x02 | 0x00 | 0x42 | 0x02 | 0x3A | 0x54 | 0x00 | 0x08
1701 | x18EEFF808F30080F300401E900084 | 18EEFF80 | 8 | 0xF3 | 0x00 | 0x80 | 0xF3 | 0x00 | 0x40 | 0x1E | 0x90
1702 | x1839F3808003A54430A00082400BF | 1839F380 | 8 | 0x00 | 0x3A | 0x54 | 0x43 | 0x0A | 0x00 | 0x08 | 0x24
1703 | x1838F3808030042033A54000800C9 | 1838F380 | 8 | 0x03 | 0x00 | 0x42 | 0x03 | 0x3A | 0x54 | 0x00 | 0x08
1704 | x18EEFF808F30080F300401E900124 | 18EEFF80 | 8 | 0xF3 | 0x00 | 0x80 | 0xF3 | 0x00 | 0x40 | 0x1E | 0x90
1705 | x1839F3808003A54430A000824015F | 1839F380 | 8 | 0x00 | 0x3A | 0x54 | 0x43 | 0x0A | 0x00 | 0x08 | 0x24
1706 | x1838F3808040046043A5400080169 | 1838F380 | 8 | 0x04 | 0x00 | 0x46 | 0x04 | 0x3A | 0x54 | 0x00 | 0x08
1707 | x1839F3808003A54430A00082401F3 | 1839F380 | 8 | 0x00 | 0x3A | 0x54 | 0x43 | 0x0A | 0x00 | 0x08 | 0x24
1708 | x1838F3808050048053A54000801FC | 1838F380 | 8 | 0x05 | 0x00 | 0x48 | 0x05 | 0x3A | 0x54 | 0x00 | 0x08
1709 | x18EEFF808F30080F300401E900258 | 18EEFF80 | 8 | 0xF3 | 0x00 | 0x80 | 0xF3 | 0x00 | 0x40 | 0x1E | 0x90
1710 | x1839F3808003A54430A0008240293 | 1839F380 | 8 | 0x00 | 0x3A | 0x54 | 0x43 | 0x0A | 0x00 | 0x08 | 0x24
1711 | x1838F3808060048063A540008029C | 1838F380 | 8 | 0x06 | 0x00 | 0x48 | 0x06 | 0x3A | 0x54 | 0x00 | 0x08
1712 | x18EEFF808F30080F300401E9002F8 | 18EEFF80 | 8 | 0xF3 | 0x00 | 0x80 | 0xF3 | 0x00 | 0x40 | 0x1E | 0x90
1713 | x1839F3808003A54430A0008240333 | 1839F380 | 8 | 0x00 | 0x3A | 0x54 | 0x43 | 0x0A | 0x00 | 0x08 | 0x24
1714 | x1838F380807003B073A540008033C | 1838F380 | 8 | 0x07 | 0x00 | 0x3B | 0x07 | 0x3A | 0x54 | 0x00 | 0x08
1715 | x18EEFF808F30080F300401E900398 | 18EEFF80 | 8 | 0xF3 | 0x00 | 0x80 | 0xF3 | 0x00 | 0x40 | 0x1E | 0x90
1716 | x1839F3808003A54430A00082403D3 | 1839F380 | 8 | 0x00 | 0x3A | 0x54 | 0x43 | 0x0A | 0x00 | 0x08 | 0x24
1717 | x1838F380808003A083A54000803DC | 1838F380 | 8 | 0x08 | 0x00 | 0x3A | 0x08 | 0x3A | 0x54 | 0x00 | 0x08
1718 | x18EEFF808F30080F300401E900438 | 18EEFF80 | 8 | 0xF3 | 0x00 | 0x80 | 0xF3 | 0x00 | 0x40 | 0x1E | 0x90
1719 | x1839F3808003A54430A0008240473 | 1839F380 | 8 | 0x00 | 0x3A | 0x54 | 0x43 | 0x0A | 0x00 | 0x08 | 0x24
1720 | x1838F3808090040093A540008047C | 1838F380 | 8 | 0x09 | 0x00 | 0x40 | 0x09 | 0x3A | 0x54 | 0x00 | 0x08
1721 | x1839F3808003A54430A0008240506 | 1839F380 | 8 | 0x00 | 0x3A | 0x54 | 0x43 | 0x0A | 0x00 | 0x08 | 0x24
1722 | x1838F3808000054003A5400080510 | 1838F380 | 8 | 0x00 | 0x00 | 0x54 | 0x00 | 0x3A | 0x54 | 0x00 | 0x08
1723 | x18EEFF808F30080F300401E90056B | 18EEFF80 | 8 | 0xF3 | 0x00 | 0x80 | 0xF3 | 0x00 | 0x40 | 0x1E | 0x90
1724 | x1839F3808003A54430A00082405A6 | 1839F380 | 8 | 0x00 | 0x3A | 0x54 | 0x43 | 0x0A | 0x00 | 0x08 | 0x24
1725 | x1838F3808010040013A54000805B0 | 1838F380 | 8 | 0x01 | 0x00 | 0x40 | 0x01 | 0x3A | 0x54 | 0x00 | 0x08
1726 | x18EEFF808F30080F300401E90060B | 18EEFF80 | 8 | 0xF3 | 0x00 | 0x80 | 0xF3 | 0x00 | 0x40 | 0x1E | 0x90
1727 | x1839F3808003A54430A0008240646 | 1839F380 | 8 | 0x00 | 0x3A | 0x54 | 0x43 | 0x0A | 0x00 | 0x08 | 0x24
1728 | x1838F3808020042023A5400080650 | 1838F380 | 8 | 0x02 | 0x00 | 0x42 | 0x02 | 0x3A | 0x54 | 0x00 | 0x08
1729 | x18EEFF808F30080F300401E9006AB | 18EEFF80 | 8 | 0xF3 | 0x00 | 0x80 | 0xF3 | 0x00 | 0x40 | 0x1E | 0x90
1730 | x1839F3808003A54430A00082406E6 | 1839F380 | 8 | 0x00 | 0x3A | 0x54 | 0x43 | 0x0A | 0x00 | 0x08 | 0x24
1731 | x1838F3808030042033A54000806F0 | 1838F380 | 8 | 0x03 | 0x00 | 0x42 | 0x03 | 0x3A | 0x54 | 0x00 | 0x08
1732 | x18EEFF808F30080F300401E90074B | 18EEFF80 | 8 | 0xF3 | 0x00 | 0x80 | 0xF3 | 0x00 | 0x40 | 0x1E | 0x90
1733 | x1839F3808003A54430A0008240786 | 1839F380 | 8 | 0x00 | 0x3A | 0x54 | 0x43 | 0x0A | 0x00 | 0x08 | 0x24
1734 | x1838F3808040045043A5400080790 | 1838F380 | 8 | 0x04 | 0x00 | 0x45 | 0x04 | 0x3A | 0x54 | 0x00 | 0x08
1735 | x1839F3808003A54430A000824081A | 1839F380 | 8 | 0x00 | 0x3A | 0x54 | 0x43 | 0x0A | 0x00 | 0x08 | 0x24
1736 | x1838F3808050049053A5400080823 | 1838F380 | 8 | 0x05 | 0x00 | 0x49 | 0x05 | 0x3A | 0x54 | 0x00 | 0x08
1737 | x18EEFF808F30080F300401E90087F | 18EEFF80 | 8 | 0xF3 | 0x00 | 0x80 | 0xF3 | 0x00 | 0x40 | 0x1E | 0x90
1738 | x1839F3808003A54430A00082408BA | 1839F380 | 8 | 0x00 | 0x3A | 0x54 | 0x43 | 0x0A | 0x00 | 0x08 | 0x24
1739 | x1838F3808060047063A54000808C3 | 1838F380 | 8 | 0x06 | 0x00 | 0x47 | 0x06 | 0x3A | 0x54 | 0x00 | 0x08
1740 | x18EEFF808F30080F300401E90091F | 18EEFF80 | 8 | 0xF3 | 0x00 | 0x80 | 0xF3 | 0x00 | 0x40 | 0x1E | 0x90
1741 | x1839F3808003A54430A000824095A | 1839F380 | 8 | 0x00 | 0x3A | 0x54 | 0x43 | 0x0A | 0x00 | 0x08 | 0x24
1742 | x1838F380807003B073A5400080963 | 1838F380 | 8 | 0x07 | 0x00 | 0x3B | 0x07 | 0x3A | 0x54 | 0x00 | 0x08
1743 | x18EEFF808F30080F300401E9009BF | 18EEFF80 | 8 | 0xF3 | 0x00 | 0x80 | 0xF3 | 0x00 | 0x40 | 0x1E | 0x90
1744 | x1839F3808003A54430A00082409FA | 1839F380 | 8 | 0x00 | 0x3A | 0x54 | 0x43 | 0x0A | 0x00 | 0x08 | 0x24
1745 | x1838F380808003A083A5400080A03 | 1838F380 | 8 | 0x08 | 0x00 | 0x3A | 0x08 | 0x3A | 0x54 | 0x00 | 0x08
1746 | x18EEFF808F30080F300401E900A5F | 18EEFF80 | 8 | 0xF3 | 0x00 | 0x80 | 0xF3 | 0x00 | 0x40 | 0x1E | 0x90
1747 | x1839F3808003A54430A0008240A9A | 1839F380 | 8 | 0x00 | 0x3A | 0x54 | 0x43 | 0x0A | 0x00 | 0x08 | 0x24
1748 | x1838F3808090040093A5400080AA3 | 1838F380 | 8 | 0x09 | 0x00 | 0x40 | 0x09 | 0x3A | 0x54 | 0x00 | 0x08
1749 | x1839F3808003A54430A0008240B2D | 1839F380 | 8 | 0x00 | 0x3A | 0x54 | 0x43 | 0x0A | 0x00 | 0x08 | 0x24
1750 | x1838F3808000054003A5400080B37 | 1838F380 | 8 | 0x00 | 0x00 | 0x54 | 0x00 | 0x3A | 0x54 | 0x00 | 0x08
1751 | x18EEFF808F30080F300401E900B92 | 18EEFF80 | 8 | 0xF3 | 0x00 | 0x80 | 0xF3 | 0x00 | 0x40 | 0x1E | 0x90
1752 | x1839F3808003A54430A0008240BCD | 1839F380 | 8 | 0x00 | 0x3A | 0x54 | 0x43 | 0x0A | 0x00 | 0x08 | 0x24
1753 | x1838F3808010040013A5400080BD7 | 1838F380 | 8 | 0x01 | 0x00 | 0x40 | 0x01 | 0x3A | 0x54 | 0x00 | 0x08
1754 | x18EEFF808F30080F300401E900C32 | 18EEFF80 | 8 | 0xF3 | 0x00 | 0x80 | 0xF3 | 0x00 | 0x40 | 0x1E | 0x90
1755 | x1839F3808003A54430A0008240C6D | 1839F380 | 8 | 0x00 | 0x3A | 0x54 | 0x43 | 0x0A | 0x00 | 0x08 | 0x24
1756 | x1838F3808020042023A5400080C77 | 1838F380 | 8 | 0x02 | 0x00 | 0x42 | 0x02 | 0x3A | 0x54 | 0x00 | 0x08
1757 | x18EEFF808F30080F300401E900CD2 | 18EEFF80 | 8 | 0xF3 | 0x00 | 0x80 | 0xF3 | 0x00 | 0x40 | 0x1E | 0x90
1758 | x1839F3808003A54430A0008240D0D | 1839F380 | 8 | 0x00 | 0x3A | 0x54 | 0x43 | 0x0A | 0x00 | 0x08 | 0x24
1759 | x1838F3808030042033A5400080D17 | 1838F380 | 8 | 0x03 | 0x00 | 0x42 | 0x03 | 0x3A | 0x54 | 0x00 | 0x08
1760 | x1839F3808003A54430A0008240DA1 | 1839F380 | 8 | 0x00 | 0x3A | 0x54 | 0x43 | 0x0A | 0x00 | 0x08 | 0x24
1761 | x1838F3808040045043A5400080DAA | 1838F380 | 8 | 0x04 | 0x00 | 0x45 | 0x04 | 0x3A | 0x54 | 0x00 | 0x08
1762 | x18EEFF808F30080F300401E900E05 | 18EEFF80 | 8 | 0xF3 | 0x00 | 0x80 | 0xF3 | 0x00 | 0x40 | 0x1E | 0x90
1763 | x1839F3808003A54430A0008240E40 | 1839F380 | 8 | 0x00 | 0x3A | 0x54 | 0x43 | 0x0A | 0x00 | 0x08 | 0x24
1764 | x1838F380805004A053A5400080E4A | 1838F380 | 8 | 0x05 | 0x00 | 0x4A | 0x05 | 0x3A | 0x54 | 0x00 | 0x08
1765 | x18EEFF808F30080F300401E900EA5 | 18EEFF80 | 8 | 0xF3 | 0x00 | 0x80 | 0xF3 | 0x00 | 0x40 | 0x1E | 0x90
1766 | x1839F3808003A54430A0008240EE0 | 1839F380 | 8 | 0x00 | 0x3A | 0x54 | 0x43 | 0x0A | 0x00 | 0x08 | 0x24
1767 | x1838F3808060048063A5400080EEA | 1838F380 | 8 | 0x06 | 0x00 | 0x48 | 0x06 | 0x3A | 0x54 | 0x00 | 0x08
1768 | x18EEFF808F30080F300401E900F45 | 18EEFF80 | 8 | 0xF3 | 0x00 | 0x80 | 0xF3 | 0x00 | 0x40 | 0x1E | 0x90
1769 | x1839F3808003A54430A0008240F80 | 1839F380 | 8 | 0x00 | 0x3A | 0x54 | 0x43 | 0x0A | 0x00 | 0x08 | 0x24
1770 | x1838F380807003B073A5400080F8A | 1838F380 | 8 | 0x07 | 0x00 | 0x3B | 0x07 | 0x3A | 0x54 | 0x00 | 0x08
1771 | x18EEFF808F30080F300401E900FE5 | 18EEFF80 | 8 | 0xF3 | 0x00 | 0x80 | 0xF3 | 0x00 | 0x40 | 0x1E | 0x90
1772 | x1839F3808003A54430A0008241020 | 1839F380 | 8 | 0x00 | 0x3A | 0x54 | 0x43 | 0x0A | 0x00 | 0x08 | 0x24
1773 | x1838F380808003A083A540008102A | 1838F380 | 8 | 0x08 | 0x00 | 0x3A | 0x08 | 0x3A | 0x54 | 0x00 | 0x08
1774 | x1839F3808003A54430A00082410B4 | 1839F380 | 8 | 0x00 | 0x3A | 0x54 | 0x43 | 0x0A | 0x00 | 0x08 | 0x24
1775 | x1838F3808090040093A54000810BD | 1838F380 | 8 | 0x09 | 0x00 | 0x40 | 0x09 | 0x3A | 0x54 | 0x00 | 0x08
1776 | x18EEFF808F30080F300401E901118 | 18EEFF80 | 8 | 0xF3 | 0x00 | 0x80 | 0xF3 | 0x00 | 0x40 | 0x1E | 0x90
1777 | x1839F3808003A54430A0008241153 | 1839F380 | 8 | 0x00 | 0x3A | 0x54 | 0x43 | 0x0A | 0x00 | 0x08 | 0x24
1778 | x1838F3808000054003A540008115D | 1838F380 | 8 | 0x00 | 0x00 | 0x54 | 0x00 | 0x3A | 0x54 | 0x00 | 0x08
1779 | x18EEFF808F30080F300401E9011B8 | 18EEFF80 | 8 | 0xF3 | 0x00 | 0x80 | 0xF3 | 0x00 | 0x40 | 0x1E | 0x90
1780 | x1839F3808003A54430A00082411F3 | 1839F380 | 8 | 0x00 | 0x3A | 0x54 | 0x43 | 0x0A | 0x00 | 0x08 | 0x24
1781 | x1838F3808010040013A54000811FD | 1838F380 | 8 | 0x01 | 0x00 | 0x40 | 0x01 | 0x3A | 0x54 | 0x00 | 0x08
1782 | x18EEFF808F30080F300401E901258 | 18EEFF80 | 8 | 0xF3 | 0x00 | 0x80 | 0xF3 | 0x00 | 0x40 | 0x1E | 0x90
1783 | x1839F3808003A54430A0008241293 | 1839F380 | 8 | 0x00 | 0x3A | 0x54 | 0x43 | 0x0A | 0x00 | 0x08 | 0x24
1784 | x1838F3808020042023A540008129D | 1838F380 | 8 | 0x02 | 0x00 | 0x42 | 0x02 | 0x3A | 0x54 | 0x00 | 0x08
1785 | x18EEFF808F30080F300401E9012F8 | 18EEFF80 | 8 | 0xF3 | 0x00 | 0x80 | 0xF3 | 0x00 | 0x40 | 0x1E | 0x90
1786 | x1839F3808003A54430A0008241333 | 1839F380 | 8 | 0x00 | 0x3A | 0x54 | 0x43 | 0x0A | 0x00 | 0x08 | 0x24
1787 | x1838F3808030042033A540008133D | 1838F380 | 8 | 0x03 | 0x00 | 0x42 | 0x03 | 0x3A | 0x54 | 0x00 | 0x08
1788 | x1839F3808003A54430A00082413C7 | 1839F380 | 8 | 0x00 | 0x3A | 0x54 | 0x43 | 0x0A | 0x00 | 0x08 | 0x24
1789 | x1838F3808040042043A54000813D0 | 1838F380 | 8 | 0x04 | 0x00 | 0x42 | 0x04 | 0x3A | 0x54 | 0x00 | 0x08
1790 | x18EEFF808F30080F300401E90142C | 18EEFF80 | 8 | 0xF3 | 0x00 | 0x80 | 0xF3 | 0x00 | 0x40 | 0x1E | 0x90
1791 | x1839F3808003A54430A0008241467 | 1839F380 | 8 | 0x00 | 0x3A | 0x54 | 0x43 | 0x0A | 0x00 | 0x08 | 0x24
1792 | x1838F3808050048053A5400081470 | 1838F380 | 8 | 0x05 | 0x00 | 0x48 | 0x05 | 0x3A | 0x54 | 0x00 | 0x08
1793 | x18EEFF808F30080F300401E9014CC | 18EEFF80 | 8 | 0xF3 | 0x00 | 0x80 | 0xF3 | 0x00 | 0x40 | 0x1E | 0x90
1794 | x1839F3808003A54430A0008241507 | 1839F380 | 8 | 0x00 | 0x3A | 0x54 | 0x43 | 0x0A | 0x00 | 0x08 | 0x24
1795 | x1838F3808060047063A5400081510 | 1838F380 | 8 | 0x06 | 0x00 | 0x47 | 0x06 | 0x3A | 0x54 | 0x00 | 0x08
1796 | x18EEFF808F30080F300401E90156C | 18EEFF80 | 8 | 0xF3 | 0x00 | 0x80 | 0xF3 | 0x00 | 0x40 | 0x1E | 0x90
1797 | x1839F3808003A54430A00082415A7 | 1839F380 | 8 | 0x00 | 0x3A | 0x54 | 0x43 | 0x0A | 0x00 | 0x08 | 0x24
1798 | x1838F380807003B073A54000815B0 | 1838F380 | 8 | 0x07 | 0x00 | 0x3B | 0x07 | 0x3A | 0x54 | 0x00 | 0x08
1799 | x18EEFF808F30080F300401E90160C | 18EEFF80 | 8 | 0xF3 | 0x00 | 0x80 | 0xF3 | 0x00 | 0x40 | 0x1E | 0x90
1800 | x1839F3808003A54430A0008241647 | 1839F380 | 8 | 0x00 | 0x3A | 0x54 | 0x43 | 0x0A | 0x00 | 0x08 | 0x24
1801 | x1838F380808003A083A5400081650 | 1838F380 | 8 | 0x08 | 0x00 | 0x3A | 0x08 | 0x3A | 0x54 | 0x00 | 0x08
1802 | x1839F3808003A54430A00082416DA | 1839F380 | 8 | 0x00 | 0x3A | 0x54 | 0x43 | 0x0A | 0x00 | 0x08 | 0x24
1803 | x1838F3808090040093A54000816E4 | 1838F380 | 8 | 0x09 | 0x00 | 0x40 | 0x09 | 0x3A | 0x54 | 0x00 | 0x08
1804 | x18EEFF808F30080F300401E90173F | 18EEFF80 | 8 | 0xF3 | 0x00 | 0x80 | 0xF3 | 0x00 | 0x40 | 0x1E | 0x90
1805 | x1839F3808003A54430A000824177A | 1839F380 | 8 | 0x00 | 0x3A | 0x54 | 0x43 | 0x0A | 0x00 | 0x08 | 0x24
1806 | x1838F3808000054003A5400081784 | 1838F380 | 8 | 0x00 | 0x00 | 0x54 | 0x00 | 0x3A | 0x54 | 0x00 | 0x08
1807 | x18EEFF808F30080F300401E9017DF | 18EEFF80 | 8 | 0xF3 | 0x00 | 0x80 | 0xF3 | 0x00 | 0x40 | 0x1E | 0x90
1808 | x1839F3808003A54430A000824181A | 1839F380 | 8 | 0x00 | 0x3A | 0x54 | 0x43 | 0x0A | 0x00 | 0x08 | 0x24
1809 | x1838F3808010040013A5400081824 | 1838F380 | 8 | 0x01 | 0x00 | 0x40 | 0x01 | 0x3A | 0x54 | 0x00 | 0x08
1810 | x18EEFF808F30080F300401E90187F | 18EEFF80 | 8 | 0xF3 | 0x00 | 0x80 | 0xF3 | 0x00 | 0x40 | 0x1E | 0x90
1811 | x1839F3808003A54430A00082418BA | 1839F380 | 8 | 0x00 | 0x3A | 0x54 | 0x43 | 0x0A | 0x00 | 0x08 | 0x24
1812 | x1838F3808020042023A54000818C4 | 1838F380 | 8 | 0x02 | 0x00 | 0x42 | 0x02 | 0x3A | 0x54 | 0x00 | 0x08
1813 | x1839F3808003A54430A000824194E | 1839F380 | 8 | 0x00 | 0x3A | 0x54 | 0x43 | 0x0A | 0x00 | 0x08 | 0x24
1814 | x1838F3808030042033A5400081957 | 1838F380 | 8 | 0x03 | 0x00 | 0x42 | 0x03 | 0x3A | 0x54 | 0x00 | 0x08
1815 | x18EEFF808F30080F300401E9019B3 | 18EEFF80 | 8 | 0xF3 | 0x00 | 0x80 | 0xF3 | 0x00 | 0x40 | 0x1E | 0x90
1816 | x1839F3808003A54430A00082419EE | 1839F380 | 8 | 0x00 | 0x3A | 0x54 | 0x43 | 0x0A | 0x00 | 0x08 | 0x24
1817 | x1838F3808040043043A54000819F7 | 1838F380 | 8 | 0x04 | 0x00 | 0x43 | 0x04 | 0x3A | 0x54 | 0x00 | 0x08
1818 | x18EEFF808F30080F300401E901A53 | 18EEFF80 | 8 | 0xF3 | 0x00 | 0x80 | 0xF3 | 0x00 | 0x40 | 0x1E | 0x90
1819 | x1839F3808003A54430A0008241A8E | 1839F380 | 8 | 0x00 | 0x3A | 0x54 | 0x43 | 0x0A | 0x00 | 0x08 | 0x24
1820 | x1838F3808050049053A5400081A97 | 1838F380 | 8 | 0x05 | 0x00 | 0x49 | 0x05 | 0x3A | 0x54 | 0x00 | 0x08
1821 | x18EEFF808F30080F300401E901AF3 | 18EEFF80 | 8 | 0xF3 | 0x00 | 0x80 | 0xF3 | 0x00 | 0x40 | 0x1E | 0x90
1822 | x1839F3808003A54430A0008241B2E | 1839F380 | 8 | 0x00 | 0x3A | 0x54 | 0x43 | 0x0A | 0x00 | 0x08 | 0x24
1823 | x1838F3808060047063A5400081B37 | 1838F380 | 8 | 0x06 | 0x00 | 0x47 | 0x06 | 0x3A | 0x54 | 0x00 | 0x08
1824 | x18EEFF808F30080F300401E901B93 | 18EEFF80 | 8 | 0xF3 | 0x00 | 0x80 | 0xF3 | 0x00 | 0x40 | 0x1E | 0x90
1825 | x1839F3808003A54430A0008241BCE | 1839F380 | 8 | 0x00 | 0x3A | 0x54 | 0x43 | 0x0A | 0x00 | 0x08 | 0x24
1826 | x1838F380807003B073A5400081BD7 | 1838F380 | 8 | 0x07 | 0x00 | 0x3B | 0x07 | 0x3A | 0x54 | 0x00 | 0x08
1827 | x1839F3808003A54430A0008241C61 | 1839F380 | 8 | 0x00 | 0x3A | 0x54 | 0x43 | 0x0A | 0x00 | 0x08 | 0x24
1828 | x1838F380808003A083A5400081C6B | 1838F380 | 8 | 0x08 | 0x00 | 0x3A | 0x08 | 0x3A | 0x54 | 0x00 | 0x08
1829 | x18EEFF808F30080F300401E901CC6 | 18EEFF80 | 8 | 0xF3 | 0x00 | 0x80 | 0xF3 | 0x00 | 0x40 | 0x1E | 0x90
1830 | x1839F3808003A54430A0008241D01 | 1839F380 | 8 | 0x00 | 0x3A | 0x54 | 0x43 | 0x0A | 0x00 | 0x08 | 0x24
1831 | x1838F3808090040093A5400081D0B | 1838F380 | 8 | 0x09 | 0x00 | 0x40 | 0x09 | 0x3A | 0x54 | 0x00 | 0x08
1832 | x18EEFF808F30080F300401E901D66 | 18EEFF80 | 8 | 0xF3 | 0x00 | 0x80 | 0xF3 | 0x00 | 0x40 | 0x1E | 0x90
1833 | x1839F3808003A54430A0008241DA1 | 1839F380 | 8 | 0x00 | 0x3A | 0x54 | 0x43 | 0x0A | 0x00 | 0x08 | 0x24
1834 | x1838F3808000054003A5400081DAB | 1838F380 | 8 | 0x00 | 0x00 | 0x54 | 0x00 | 0x3A | 0x54 | 0x00 | 0x08
1835 | x18EEFF808F30080F300401E901E06 | 18EEFF80 | 8 | 0xF3 | 0x00 | 0x80 | 0xF3 | 0x00 | 0x40 | 0x1E | 0x90
1836 | x1839F3808003A54430A0008241E41 | 1839F380 | 8 | 0x00 | 0x3A | 0x54 | 0x43 | 0x0A | 0x00 | 0x08 | 0x24
1837 | x1838F3808010040013A5400081E4B | 1838F380 | 8 | 0x01 | 0x00 | 0x40 | 0x01 | 0x3A | 0x54 | 0x00 | 0x08
1838 | x18EEFF808F30080F300401E901EA6 | 18EEFF80 | 8 | 0xF3 | 0x00 | 0x80 | 0xF3 | 0x00 | 0x40 | 0x1E | 0x90
1839 | x1839F3808003A54430A0008241EE1 | 1839F380 | 8 | 0x00 | 0x3A | 0x54 | 0x43 | 0x0A | 0x00 | 0x08 | 0x24
1840 | x1838F3808020042023A5400081EEB | 1838F380 | 8 | 0x02 | 0x00 | 0x42 | 0x02 | 0x3A | 0x54 | 0x00 | 0x08
1841 | x1839F3808003A54430A0008241F75 | 1839F380 | 8 | 0x00 | 0x3A | 0x54 | 0x43 | 0x0A | 0x00 | 0x08 | 0x24
1842 | x1838F3808030042033A5400081F7E | 1838F380 | 8 | 0x03 | 0x00 | 0x42 | 0x03 | 0x3A | 0x54 | 0x00 | 0x08
1843 | x18EEFF808F30080F300401E901FDA | 18EEFF80 | 8 | 0xF3 | 0x00 | 0x80 | 0xF3 | 0x00 | 0x40 | 0x1E | 0x90
1844 | x1839F3808003A54430A0008242015 | 1839F380 | 8 | 0x00 | 0x3A | 0x54 | 0x43 | 0x0A | 0x00 | 0x08 | 0x24
1845 | x1838F3808040043043A540008201E | 1838F380 | 8 | 0x04 | 0x00 | 0x43 | 0x04 | 0x3A | 0x54 | 0x00 | 0x08
1846 | x18EEFF808F30080F300401E90207A | 18EEFF80 | 8 | 0xF3 | 0x00 | 0x80 | 0xF3 | 0x00 | 0x40 | 0x1E | 0x90
1847 | x1839F3808003A54430A00082420B5 | 1839F380 | 8 | 0x00 | 0x3A | 0x54 | 0x43 | 0x0A | 0x00 | 0x08 | 0x24
1848 | x1838F380805004A053A54000820BE | 1838F380 | 8 | 0x05 | 0x00 | 0x4A | 0x05 | 0x3A | 0x54 | 0x00 | 0x08
1849 | x18EEFF808F30080F300401E90211A | 18EEFF80 | 8 | 0xF3 | 0x00 | 0x80 | 0xF3 | 0x00 | 0x40 | 0x1E | 0x90
1850 | x1839F3808003A54430A0008242155 | 1839F380 | 8 | 0x00 | 0x3A | 0x54 | 0x43 | 0x0A | 0x00 | 0x08 | 0x24
1851 | x1838F3808060048063A540008215E | 1838F380 | 8 | 0x06 | 0x00 | 0x48 | 0x06 | 0x3A | 0x54 | 0x00 | 0x08
1852 | x18EEFF808F30080F300401E9021BA | 18EEFF80 | 8 | 0xF3 | 0x00 | 0x80 | 0xF3 | 0x00 | 0x40 | 0x1E | 0x90
1853 | x1839F3808003A54430A00082421F5 | 1839F380 | 8 | 0x00 | 0x3A | 0x54 | 0x43 | 0x0A | 0x00 | 0x08 | 0x24
1854 | x1838F380807003B073A54000821FE | 1838F380 | 8 | 0x07 | 0x00 | 0x3B | 0x07 | 0x3A | 0x54 | 0x00 | 0x08
1855 | x1839F3808003A54430A0008242288 | 1839F380 | 8 | 0x00 | 0x3A | 0x54 | 0x43 | 0x0A | 0x00 | 0x08 | 0x24
1856 | x1838F380808003A083A5400082292 | 1838F380 | 8 | 0x08 | 0x00 | 0x3A | 0x08 | 0x3A | 0x54 | 0x00 | 0x08
1857 | x18EEFF808F30080F300401E9022ED | 18EEFF80 | 8 | 0xF3 | 0x00 | 0x80 | 0xF3 | 0x00 | 0x40 | 0x1E | 0x90
1858 | x1839F3808003A54430A0008242328 | 1839F380 | 8 | 0x00 | 0x3A | 0x54 | 0x43 | 0x0A | 0x00 | 0x08 | 0x24
1859 | x1838F3808090040093A5400082332 | 1838F380 | 8 | 0x09 | 0x00 | 0x40 | 0x09 | 0x3A | 0x54 | 0x00 | 0x08
1860 | x18EEFF808F30080F300401E90238D | 18EEFF80 | 8 | 0xF3 | 0x00 | 0x80 | 0xF3 | 0x00 | 0x40 | 0x1E | 0x90
1861 | x1839F3808003A54430A00082423C8 | 1839F380 | 8 | 0x00 | 0x3A | 0x54 | 0x43 | 0x0A | 0x00 | 0x08 | 0x24
1862 | x1838F3808000054003A54000823D2 | 1838F380 | 8 | 0x00 | 0x00 | 0x54 | 0x00 | 0x3A | 0x54 | 0x00 | 0x08
1863 | x18EEFF808F30080F300401E90242D | 18EEFF80 | 8 | 0xF3 | 0x00 | 0x80 | 0xF3 | 0x00 | 0x40 | 0x1E | 0x90
1864 | x1839F3808003A54430A0008242468 | 1839F380 | 8 | 0x00 | 0x3A | 0x54 | 0x43 | 0x0A | 0x00 | 0x08 | 0x24
1865 | x1838F3808010040013A5400082472 | 1838F380 | 8 | 0x01 | 0x00 | 0x40 | 0x01 | 0x3A | 0x54 | 0x00 | 0x08
1866 | x18EEFF808F30080F300401E9024CD | 18EEFF80 | 8 | 0xF3 | 0x00 | 0x80 | 0xF3 | 0x00 | 0x40 | 0x1E | 0x90
1867 | x1839F3808003A54430A0008242508 | 1839F380 | 8 | 0x00 | 0x3A | 0x54 | 0x43 | 0x0A | 0x00 | 0x08 | 0x24
1868 | x1838F3808020042023A5400082512 | 1838F380 | 8 | 0x02 | 0x00 | 0x42 | 0x02 | 0x3A | 0x54 | 0x00 | 0x08
1869 | x1839F3808003A54430A000824259C | 1839F380 | 8 | 0x00 | 0x3A | 0x54 | 0x43 | 0x0A | 0x00 | 0x08 | 0x24
1870 | x1838F3808030042033A54000825A5 | 1838F380 | 8 | 0x03 | 0x00 | 0x42 | 0x03 | 0x3A | 0x54 | 0x00 | 0x08
1871 | x18EEFF808F30080F300401E902600 | 18EEFF80 | 8 | 0xF3 | 0x00 | 0x80 | 0xF3 | 0x00 | 0x40 | 0x1E | 0x90
1872 | x1839F3808003A54430A000824263B | 1839F380 | 8 | 0x00 | 0x3A | 0x54 | 0x43 | 0x0A | 0x00 | 0x08 | 0x24
1873 | x1838F3808040045043A5400082645 | 1838F380 | 8 | 0x04 | 0x00 | 0x45 | 0x04 | 0x3A | 0x54 | 0x00 | 0x08
1874 | x18EEFF808F30080F300401E9026A0 | 18EEFF80 | 8 | 0xF3 | 0x00 | 0x80 | 0xF3 | 0x00 | 0x40 | 0x1E | 0x90
1875 | x1839F3808003A54430A00082426DB | 1839F380 | 8 | 0x00 | 0x3A | 0x54 | 0x43 | 0x0A | 0x00 | 0x08 | 0x24
1876 | x1838F380805004A053A54000826E5 | 1838F380 | 8 | 0x05 | 0x00 | 0x4A | 0x05 | 0x3A | 0x54 | 0x00 | 0x08
1877 | x18EEFF808F30080F300401E902740 | 18EEFF80 | 8 | 0xF3 | 0x00 | 0x80 | 0xF3 | 0x00 | 0x40 | 0x1E | 0x90
1878 | x1839F3808003A54430A000824277B | 1839F380 | 8 | 0x00 | 0x3A | 0x54 | 0x43 | 0x0A | 0x00 | 0x08 | 0x24
1879 | x1838F3808060048063A5400082785 | 1838F380 | 8 | 0x06 | 0x00 | 0x48 | 0x06 | 0x3A | 0x54 | 0x00 | 0x08
1880 | x1839F3808003A54430A000824280F | 1839F380 | 8 | 0x00 | 0x3A | 0x54 | 0x43 | 0x0A | 0x00 | 0x08 | 0x24
1881 | x1838F380807003B073A5400082818 | 1838F380 | 8 | 0x07 | 0x00 | 0x3B | 0x07 | 0x3A | 0x54 | 0x00 | 0x08
1882 | x18EEFF808F30080F300401E902874 | 18EEFF80 | 8 | 0xF3 | 0x00 | 0x80 | 0xF3 | 0x00 | 0x40 | 0x1E | 0x90
1883 | x1839F3808003A54430A00082428AF | 1839F380 | 8 | 0x00 | 0x3A | 0x54 | 0x43 | 0x0A | 0x00 | 0x08 | 0x24
1884 | x1838F380808003A083A54000828B8 | 1838F380 | 8 | 0x08 | 0x00 | 0x3A | 0x08 | 0x3A | 0x54 | 0x00 | 0x08
1885 | x18EEFF808F30080F300401E902914 | 18EEFF80 | 8 | 0xF3 | 0x00 | 0x80 | 0xF3 | 0x00 | 0x40 | 0x1E | 0x90
1886 | x1839F3808003A54430A000824294F | 1839F380 | 8 | 0x00 | 0x3A | 0x54 | 0x43 | 0x0A | 0x00 | 0x08 | 0x24
1887 | x1838F3808090040093A5400082958 | 1838F380 | 8 | 0x09 | 0x00 | 0x40 | 0x09 | 0x3A | 0x54 | 0x00 | 0x08
1888 | x18EEFF808F30080F300401E9029B4 | 18EEFF80 | 8 | 0xF3 | 0x00 | 0x80 | 0xF3 | 0x00 | 0x40 | 0x1E | 0x90
1889 | x1839F3808003A54430A00082429EF | 1839F380 | 8 | 0x00 | 0x3A | 0x54 | 0x43 | 0x0A | 0x00 | 0x08 | 0x24
1890 | x1838F3808000054003A54000829F8 | 1838F380 | 8 | 0x00 | 0x00 | 0x54 | 0x00 | 0x3A | 0x54 | 0x00 | 0x08
1891 | x18EEFF808F30080F300401E902A54 | 18EEFF80 | 8 | 0xF3 | 0x00 | 0x80 | 0xF3 | 0x00 | 0x40 | 0x1E | 0x90
1892 | x1839F3808003A54430A0008242A8F | 1839F380 | 8 | 0x00 | 0x3A | 0x54 | 0x43 | 0x0A | 0x00 | 0x08 | 0x24
1893 | x1838F3808010040013A5400082A98 | 1838F380 | 8 | 0x01 | 0x00 | 0x40 | 0x01 | 0x3A | 0x54 | 0x00 | 0x08
1894 | x1839F3808003A54430A0008242B22 | 1839F380 | 8 | 0x00 | 0x3A | 0x54 | 0x43 | 0x0A | 0x00 | 0x08 | 0x24
1895 | x1838F3808020042023A5400082B2C | 1838F380 | 8 | 0x02 | 0x00 | 0x42 | 0x02 | 0x3A | 0x54 | 0x00 | 0x08
1896 | x18EEFF808F30080F300401E902B87 | 18EEFF80 | 8 | 0xF3 | 0x00 | 0x80 | 0xF3 | 0x00 | 0x40 | 0x1E | 0x90
1897 | x1839F3808003A54430A0008242BC2 | 1839F380 | 8 | 0x00 | 0x3A | 0x54 | 0x43 | 0x0A | 0x00 | 0x08 | 0x24
1898 | x1838F3808030042033A5400082BCC | 1838F380 | 8 | 0x03 | 0x00 | 0x42 | 0x03 | 0x3A | 0x54 | 0x00 | 0x08
1899 | x18EEFF808F30080F300401E902C27 | 18EEFF80 | 8 | 0xF3 | 0x00 | 0x80 | 0xF3 | 0x00 | 0x40 | 0x1E | 0x90
1900 | x1839F3808003A54430A0008242C62 | 1839F380 | 8 | 0x00 | 0x3A | 0x54 | 0x43 | 0x0A | 0x00 | 0x08 | 0x24
1901 | x1838F3808040043043A5400082C6C | 1838F380 | 8 | 0x04 | 0x00 | 0x43 | 0x04 | 0x3A | 0x54 | 0x00 | 0x08
1902 | x18EEFF808F30080F300401E902CC7 | 18EEFF80 | 8 | 0xF3 | 0x00 | 0x80 | 0xF3 | 0x00 | 0x40 | 0x1E | 0x90
1903 | x1839F3808003A54430A0008242D02 | 1839F380 | 8 | 0x00 | 0x3A | 0x54 | 0x43 | 0x0A | 0x00 | 0x08 | 0x24
1904 | x1838F380805004A053A5400082D0C | 1838F380 | 8 | 0x05 | 0x00 | 0x4A | 0x05 | 0x3A | 0x54 | 0x00 | 0x08
1905 | x18EEFF808F30080F300401E902D67 | 18EEFF80 | 8 | 0xF3 | 0x00 | 0x80 | 0xF3 | 0x00 | 0x40 | 0x1E | 0x90
1906 | x1839F3808003A54430A0008242DA2 | 1839F380 | 8 | 0x00 | 0x3A | 0x54 | 0x43 | 0x0A | 0x00 | 0x08 | 0x24
1907 | x1838F3808060048063A5400082DAC | 1838F380 | 8 | 0x06 | 0x00 | 0x48 | 0x06 | 0x3A | 0x54 | 0x00 | 0x08
1908 | x1839F3808003A54430A0008242E36 | 1839F380 | 8 | 0x00 | 0x3A | 0x54 | 0x43 | 0x0A | 0x00 | 0x08 | 0x24
1909 | x1838F380807003B073A5400082E3F | 1838F380 | 8 | 0x07 | 0x00 | 0x3B | 0x07 | 0x3A | 0x54 | 0x00 | 0x08
1910 | x18EEFF808F30080F300401E902E9A | 18EEFF80 | 8 | 0xF3 | 0x00 | 0x80 | 0xF3 | 0x00 | 0x40 | 0x1E | 0x90
1911 | x1839F3808003A54430A0008242ED5 | 1839F380 | 8 | 0x00 | 0x3A | 0x54 | 0x43 | 0x0A | 0x00 | 0x08 | 0x24
1912 | x1838F380808003A083A5400082EDF | 1838F380 | 8 | 0x08 | 0x00 | 0x3A | 0x08 | 0x3A | 0x54 | 0x00 | 0x08
1913 | x18EEFF808F30080F300401E902F3A | 18EEFF80 | 8 | 0xF3 | 0x00 | 0x80 | 0xF3 | 0x00 | 0x40 | 0x1E | 0x90
1914 | x1839F3808003A54430A0008242F75 | 1839F380 | 8 | 0x00 | 0x3A | 0x54 | 0x43 | 0x0A | 0x00 | 0x08 | 0x24
1915 | x1838F3808090040093A5400082F7F | 1838F380 | 8 | 0x09 | 0x00 | 0x40 | 0x09 | 0x3A | 0x54 | 0x00 | 0x08
1916 | x18EEFF808F30080F300401E902FDA | 18EEFF80 | 8 | 0xF3 | 0x00 | 0x80 | 0xF3 | 0x00 | 0x40 | 0x1E | 0x90
1917 | x1839F3808003A54430A0008243015 | 1839F380 | 8 | 0x00 | 0x3A | 0x54 | 0x43 | 0x0A | 0x00 | 0x08 | 0x24
1918 | x1838F3808000054003A540008301F | 1838F380 | 8 | 0x00 | 0x00 | 0x54 | 0x00 | 0x3A | 0x54 | 0x00 | 0x08
1919 | x18EEFF808F30080F300401E90307A | 18EEFF80 | 8 | 0xF3 | 0x00 | 0x80 | 0xF3 | 0x00 | 0x40 | 0x1E | 0x90
1920 | x1839F3808003A54430A00082430B5 | 1839F380 | 8 | 0x00 | 0x3A | 0x54 | 0x43 | 0x0A | 0x00 | 0x08 | 0x24
1921 | x1838F3808010040013A54000830BF | 1838F380 | 8 | 0x01 | 0x00 | 0x40 | 0x01 | 0x3A | 0x54 | 0x00 | 0x08
1922 | x1839F3808003A54430A0008243149 | 1839F380 | 8 | 0x00 | 0x3A | 0x54 | 0x43 | 0x0A | 0x00 | 0x08 | 0x24
1923 | x1838F3808020042023A5400083152 | 1838F380 | 8 | 0x02 | 0x00 | 0x42 | 0x02 | 0x3A | 0x54 | 0x00 | 0x08
1924 | x18EEFF808F30080F300401E9031AE | 18EEFF80 | 8 | 0xF3 | 0x00 | 0x80 | 0xF3 | 0x00 | 0x40 | 0x1E | 0x90
1925 | x1839F3808003A54430A00082431E9 | 1839F380 | 8 | 0x00 | 0x3A | 0x54 | 0x43 | 0x0A | 0x00 | 0x08 | 0x24
1926 | x1838F3808030042033A54000831F2 | 1838F380 | 8 | 0x03 | 0x00 | 0x42 | 0x03 | 0x3A | 0x54 | 0x00 | 0x08
1927 | x18EEFF808F30080F300401E90324E | 18EEFF80 | 8 | 0xF3 | 0x00 | 0x80 | 0xF3 | 0x00 | 0x40 | 0x1E | 0x90
1928 | x1839F3808003A54430A0008243289 | 1839F380 | 8 | 0x00 | 0x3A | 0x54 | 0x43 | 0x0A | 0x00 | 0x08 | 0x24
1929 | x1838F3808040045043A5400083292 | 1838F380 | 8 | 0x04 | 0x00 | 0x45 | 0x04 | 0x3A | 0x54 | 0x00 | 0x08
1930 | x18EEFF808F30080F300401E9032EE | 18EEFF80 | 8 | 0xF3 | 0x00 | 0x80 | 0xF3 | 0x00 | 0x40 | 0x1E | 0x90
1931 | x1839F3808003A54430A0008243329 | 1839F380 | 8 | 0x00 | 0x3A | 0x54 | 0x43 | 0x0A | 0x00 | 0x08 | 0x24
1932 | x1838F380805004A053A5400083332 | 1838F380 | 8 | 0x05 | 0x00 | 0x4A | 0x05 | 0x3A | 0x54 | 0x00 | 0x08
1933 | x18EEFF808F30080F300401E90338E | 18EEFF80 | 8 | 0xF3 | 0x00 | 0x80 | 0xF3 | 0x00 | 0x40 | 0x1E | 0x90
1934 | x1839F3808003A54430A00082433C9 | 1839F380 | 8 | 0x00 | 0x3A | 0x54 | 0x43 | 0x0A | 0x00 | 0x08 | 0x24
1935 | x1838F3808060048063A54000833D2 | 1838F380 | 8 | 0x06 | 0x00 | 0x48 | 0x06 | 0x3A | 0x54 | 0x00 | 0x08
1936 | x1839F3808003A54430A000824345C | 1839F380 | 8 | 0x00 | 0x3A | 0x54 | 0x43 | 0x0A | 0x00 | 0x08 | 0x24
1937 | x1838F380807003B073A5400083466 | 1838F380 | 8 | 0x07 | 0x00 | 0x3B | 0x07 | 0x3A | 0x54 | 0x00 | 0x08
1938 | x18EEFF808F30080F300401E9034C1 | 18EEFF80 | 8 | 0xF3 | 0x00 | 0x80 | 0xF3 | 0x00 | 0x40 | 0x1E | 0x90
1939 | x1839F3808003A54430A00082434FC | 1839F380 | 8 | 0x00 | 0x3A | 0x54 | 0x43 | 0x0A | 0x00 | 0x08 | 0x24
1940 | x1838F380808003A083A5400083506 | 1838F380 | 8 | 0x08 | 0x00 | 0x3A | 0x08 | 0x3A | 0x54 | 0x00 | 0x08
1941 | x18EEFF808F30080F300401E903561 | 18EEFF80 | 8 | 0xF3 | 0x00 | 0x80 | 0xF3 | 0x00 | 0x40 | 0x1E | 0x90
1942 | x1839F3808003A54430A000824359C | 1839F380 | 8 | 0x00 | 0x3A | 0x54 | 0x43 | 0x0A | 0x00 | 0x08 | 0x24
1943 | x1838F3808090040093A54000835A6 | 1838F380 | 8 | 0x09 | 0x00 | 0x40 | 0x09 | 0x3A | 0x54 | 0x00 | 0x08
1944 | x18EEFF808F30080F300401E903601 | 18EEFF80 | 8 | 0xF3 | 0x00 | 0x80 | 0xF3 | 0x00 | 0x40 | 0x1E | 0x90
1945 | x1839F3808003A54430A000824363C | 1839F380 | 8 | 0x00 | 0x3A | 0x54 | 0x43 | 0x0A | 0x00 | 0x08 | 0x24
1946 | x1838F3808000054003A5400083646 | 1838F380 | 8 | 0x00 | 0x00 | 0x54 | 0x00 | 0x3A | 0x54 | 0x00 | 0x08
1947 | x1839F3808003A54430A00082436D0 | 1839F380 | 8 | 0x00 | 0x3A | 0x54 | 0x43 | 0x0A | 0x00 | 0x08 | 0x24
1948 | x1838F3808010040013A54000836D9 | 1838F380 | 8 | 0x01 | 0x00 | 0x40 | 0x01 | 0x3A | 0x54 | 0x00 | 0x08
1949 | x18EEFF808F30080F300401E903734 | 18EEFF80 | 8 | 0xF3 | 0x00 | 0x80 | 0xF3 | 0x00 | 0x40 | 0x1E | 0x90
1950 | x1839F3808003A54430A000824376F | 1839F380 | 8 | 0x00 | 0x3A | 0x54 | 0x43 | 0x0A | 0x00 | 0x08 | 0x24
1951 | x1838F3808020042023A5400083779 | 1838F380 | 8 | 0x02 | 0x00 | 0x42 | 0x02 | 0x3A | 0x54 | 0x00 | 0x08
1952 | x18EEFF808F30080F300401E9037D4 | 18EEFF80 | 8 | 0xF3 | 0x00 | 0x80 | 0xF3 | 0x00 | 0x40 | 0x1E | 0x90
1953 | x1839F3808003A54430A000824380F | 1839F380 | 8 | 0x00 | 0x3A | 0x54 | 0x43 | 0x0A | 0x00 | 0x08 | 0x24
1954 | x1838F3808030042033A5400083819 | 1838F380 | 8 | 0x03 | 0x00 | 0x42 | 0x03 | 0x3A | 0x54 | 0x00 | 0x08
1955 | x18EEFF808F30080F300401E903874 | 18EEFF80 | 8 | 0xF3 | 0x00 | 0x80 | 0xF3 | 0x00 | 0x40 | 0x1E | 0x90
1956 | x1839F3808003A54430A00082438AF | 1839F380 | 8 | 0x00 | 0x3A | 0x54 | 0x43 | 0x0A | 0x00 | 0x08 | 0x24
1957 | x1838F3808040045043A54000838B9 | 1838F380 | 8 | 0x04 | 0x00 | 0x45 | 0x04 | 0x3A | 0x54 | 0x00 | 0x08
1958 | x18EEFF808F30080F300401E903914 | 18EEFF80 | 8 | 0xF3 | 0x00 | 0x80 | 0xF3 | 0x00 | 0x40 | 0x1E | 0x90
1959 | x1839F3808003A54430A000824394F | 1839F380 | 8 | 0x00 | 0x3A | 0x54 | 0x43 | 0x0A | 0x00 | 0x08 | 0x24
1960 | x1838F3808050048053A5400083959 | 1838F380 | 8 | 0x05 | 0x00 | 0x48 | 0x05 | 0x3A | 0x54 | 0x00 | 0x08
1961 | x1839F3808003A54430A00082439E3 | 1839F380 | 8 | 0x00 | 0x3A | 0x54 | 0x43 | 0x0A | 0x00 | 0x08 | 0x24
1962 | x1838F3808060048063A54000839EC | 1838F380 | 8 | 0x06 | 0x00 | 0x48 | 0x06 | 0x3A | 0x54 | 0x00 | 0x08
1963 | x18EEFF808F30080F300401E903A48 | 18EEFF80 | 8 | 0xF3 | 0x00 | 0x80 | 0xF3 | 0x00 | 0x40 | 0x1E | 0x90
1964 | x1839F3808003A54430A0008243A83 | 1839F380 | 8 | 0x00 | 0x3A | 0x54 | 0x43 | 0x0A | 0x00 | 0x08 | 0x24
1965 | x1838F380807003B073A5400083A8C | 1838F380 | 8 | 0x07 | 0x00 | 0x3B | 0x07 | 0x3A | 0x54 | 0x00 | 0x08
1966 | x18EEFF808F30080F300401E903AE8 | 18EEFF80 | 8 | 0xF3 | 0x00 | 0x80 | 0xF3 | 0x00 | 0x40 | 0x1E | 0x90
1967 | x1839F3808003A54430A0008243B23 | 1839F380 | 8 | 0x00 | 0x3A | 0x54 | 0x43 | 0x0A | 0x00 | 0x08 | 0x24
1968 | x1838F380808003A083A5400083B2C | 1838F380 | 8 | 0x08 | 0x00 | 0x3A | 0x08 | 0x3A | 0x54 | 0x00 | 0x08
1969 | x18EEFF808F30080F300401E903B88 | 18EEFF80 | 8 | 0xF3 | 0x00 | 0x80 | 0xF3 | 0x00 | 0x40 | 0x1E | 0x90
1970 | x1839F3808003A54430A0008243BC3 | 1839F380 | 8 | 0x00 | 0x3A | 0x54 | 0x43 | 0x0A | 0x00 | 0x08 | 0x24
1971 | x1838F3808090040093A5400083BCC | 1838F380 | 8 | 0x09 | 0x00 | 0x40 | 0x09 | 0x3A | 0x54 | 0x00 | 0x08
1972 | x18EEFF808F30080F300401E903C28 | 18EEFF80 | 8 | 0xF3 | 0x00 | 0x80 | 0xF3 | 0x00 | 0x40 | 0x1E | 0x90
1973 | x1839F3808003A54430A0008243C63 | 1839F380 | 8 | 0x00 | 0x3A | 0x54 | 0x43 | 0x0A | 0x00 | 0x08 | 0x24
1974 | x1838F3808000054003A5400083C6C | 1838F380 | 8 | 0x00 | 0x00 | 0x54 | 0x00 | 0x3A | 0x54 | 0x00 | 0x08
1975 | x1839F3808003A54430A0008243CF6 | 1839F380 | 8 | 0x00 | 0x3A | 0x54 | 0x43 | 0x0A | 0x00 | 0x08 | 0x24
1976 | x1838F3808010040013A5400083D00 | 1838F380 | 8 | 0x01 | 0x00 | 0x40 | 0x01 | 0x3A | 0x54 | 0x00 | 0x08
1977 | x18EEFF808F30080F300401E903D5B | 18EEFF80 | 8 | 0xF3 | 0x00 | 0x80 | 0xF3 | 0x00 | 0x40 | 0x1E | 0x90
1978 | x1839F3808003A54430A0008243D96 | 1839F380 | 8 | 0x00 | 0x3A | 0x54 | 0x43 | 0x0A | 0x00 | 0x08 | 0x24
1979 | x1838F3808020042023A5400083DA0 | 1838F380 | 8 | 0x02 | 0x00 | 0x42 | 0x02 | 0x3A | 0x54 | 0x00 | 0x08
1980 | x18EEFF808F30080F300401E903DFB | 18EEFF80 | 8 | 0xF3 | 0x00 | 0x80 | 0xF3 | 0x00 | 0x40 | 0x1E | 0x90
1981 | x1839F3808003A54430A0008243E36 | 1839F380 | 8 | 0x00 | 0x3A | 0x54 | 0x43 | 0x0A | 0x00 | 0x08 | 0x24
1982 | x1838F3808030042033A5400083E40 | 1838F380 | 8 | 0x03 | 0x00 | 0x42 | 0x03 | 0x3A | 0x54 | 0x00 | 0x08
1983 | x18EEFF808F30080F300401E903E9B | 18EEFF80 | 8 | 0xF3 | 0x00 | 0x80 | 0xF3 | 0x00 | 0x40 | 0x1E | 0x90
1984 | x1839F3808003A54430A0008243ED6 | 1839F380 | 8 | 0x00 | 0x3A | 0x54 | 0x43 | 0x0A | 0x00 | 0x08 | 0x24
1985 | x1838F3808040042043A5400083EE0 | 1838F380 | 8 | 0x04 | 0x00 | 0x42 | 0x04 | 0x3A | 0x54 | 0x00 | 0x08
1986 | x18EEFF808F30080F300401E903F3B | 18EEFF80 | 8 | 0xF3 | 0x00 | 0x80 | 0xF3 | 0x00 | 0x40 | 0x1E | 0x90
1987 | x1839F3808003A54430A0008243F76 | 1839F380 | 8 | 0x00 | 0x3A | 0x54 | 0x43 | 0x0A | 0x00 | 0x08 | 0x24
1988 | x1838F380805004A053A5400083F80 | 1838F380 | 8 | 0x05 | 0x00 | 0x4A | 0x05 | 0x3A | 0x54 | 0x00 | 0x08
1989 | x1839F3808003A54430A000824400A | 1839F380 | 8 | 0x00 | 0x3A | 0x54 | 0x43 | 0x0A | 0x00 | 0x08 | 0x24
1990 | x1838F3808060047063A5400084013 | 1838F380 | 8 | 0x06 | 0x00 | 0x47 | 0x06 | 0x3A | 0x54 | 0x00 | 0x08
1991 | x18EEFF808F30080F300401E90406F | 18EEFF80 | 8 | 0xF3 | 0x00 | 0x80 | 0xF3 | 0x00 | 0x40 | 0x1E | 0x90
1992 | x1839F3808003A54430A00082440AA | 1839F380 | 8 | 0x00 | 0x3A | 0x54 | 0x43 | 0x0A | 0x00 | 0x08 | 0x24
1993 | x1838F380807003B073A54000840B3 | 1838F380 | 8 | 0x07 | 0x00 | 0x3B | 0x07 | 0x3A | 0x54 | 0x00 | 0x08
1994 | x18EEFF808F30080F300401E90410F | 18EEFF80 | 8 | 0xF3 | 0x00 | 0x80 | 0xF3 | 0x00 | 0x40 | 0x1E | 0x90
1995 | x1839F3808003A54430A000824414A | 1839F380 | 8 | 0x00 | 0x3A | 0x54 | 0x43 | 0x0A | 0x00 | 0x08 | 0x24
1996 | x1838F380808003A083A5400084153 | 1838F380 | 8 | 0x08 | 0x00 | 0x3A | 0x08 | 0x3A | 0x54 | 0x00 | 0x08
1997 | x18EEFF808F30080F300401E9041AF | 18EEFF80 | 8 | 0xF3 | 0x00 | 0x80 | 0xF3 | 0x00 | 0x40 | 0x1E | 0x90
1998 | x1839F3808003A54430A00082441EA | 1839F380 | 8 | 0x00 | 0x3A | 0x54 | 0x43 | 0x0A | 0x00 | 0x08 | 0x24
1999 | x1838F3808090040093A54000841F3 | 1838F380 | 8 | 0x09 | 0x00 | 0x40 | 0x09 | 0x3A | 0x54 | 0x00 | 0x08
2000 | x1839F3808003A54430A000824427D | 1839F380 | 8 | 0x00 | 0x3A | 0x54 | 0x43 | 0x0A | 0x00 | 0x08 | 0x24
2001 | x1838F3808000054003A5400084287 | 1838F380 | 8 | 0x00 | 0x00 | 0x54 | 0x00 | 0x3A | 0x54 | 0x00 | 0x08
2002 | x18EEFF808F30080F300401E9042E2 | 18EEFF80 | 8 | 0xF3 | 0x00 | 0x80 | 0xF3 | 0x00 | 0x40 | 0x1E | 0x90
2003 | x1839F3808003A54430A000824431D | 1839F380 | 8 | 0x00 | 0x3A | 0x54 | 0x43 | 0x0A | 0x00 | 0x08 | 0x24
2004 | x1838F3808010040013A5400084327 | 1838F380 | 8 | 0x01 | 0x00 | 0x40 | 0x01 | 0x3A | 0x54 | 0x00 | 0x08
2005 | x18EEFF808F30080F300401E904382 | 18EEFF80 | 8 | 0xF3 | 0x00 | 0x80 | 0xF3 | 0x00 | 0x40 | 0x1E | 0x90
2006 | x1839F3808003A54430A00082443BD | 1839F380 | 8 | 0x00 | 0x3A | 0x54 | 0x43 | 0x0A | 0x00 | 0x08 | 0x24
2007 | x1838F3808020042023A54000843C7 | 1838F380 | 8 | 0x02 | 0x00 | 0x42 | 0x02 | 0x3A | 0x54 | 0x00 | 0x08
2008 | x18EEFF808F30080F300401E904422 | 18EEFF80 | 8 | 0xF3 | 0x00 | 0x80 | 0xF3 | 0x00 | 0x40 | 0x1E | 0x90
2009 | x1839F3808003A54430A000824445D | 1839F380 | 8 | 0x00 | 0x3A | 0x54 | 0x43 | 0x0A | 0x00 | 0x08 | 0x24
2010 | x1838F3808030042033A5400084467 | 1838F380 | 8 | 0x03 | 0x00 | 0x42 | 0x03 | 0x3A | 0x54 | 0x00 | 0x08
2011 | x18EEFF808F30080F300401E9044C2 | 18EEFF80 | 8 | 0xF3 | 0x00 | 0x80 | 0xF3 | 0x00 | 0x40 | 0x1E | 0x90
2012 | x1839F3808003A54430A00082444FD | 1839F380 | 8 | 0x00 | 0x3A | 0x54 | 0x43 | 0x0A | 0x00 | 0x08 | 0x24
2013 | x1838F3808040045043A5400084507 | 1838F380 | 8 | 0x04 | 0x00 | 0x45 | 0x04 | 0x3A | 0x54 | 0x00 | 0x08
2014 | x1839F3808003A54430A0008244591 | 1839F380 | 8 | 0x00 | 0x3A | 0x54 | 0x43 | 0x0A | 0x00 | 0x08 | 0x24
2015 | x1838F3808050048053A540008459A | 1838F380 | 8 | 0x05 | 0x00 | 0x48 | 0x05 | 0x3A | 0x54 | 0x00 | 0x08
2016 | x18EEFF808F30080F300401E9045F6 | 18EEFF80 | 8 | 0xF3 | 0x00 | 0x80 | 0xF3 | 0x00 | 0x40 | 0x1E | 0x90
2017 | x1839F3808003A54430A0008244631 | 1839F380 | 8 | 0x00 | 0x3A | 0x54 | 0x43 | 0x0A | 0x00 | 0x08 | 0x24
2018 | x1838F3808060048063A540008463A | 1838F380 | 8 | 0x06 | 0x00 | 0x48 | 0x06 | 0x3A | 0x54 | 0x00 | 0x08
2019 | x18EEFF808F30080F300401E904696 | 18EEFF80 | 8 | 0xF3 | 0x00 | 0x80 | 0xF3 | 0x00 | 0x40 | 0x1E | 0x90
2020 | x1839F3808003A54430A00082446D1 | 1839F380 | 8 | 0x00 | 0x3A | 0x54 | 0x43 | 0x0A | 0x00 | 0x08 | 0x24
2021 | x1838F380807003B073A54000846DA | 1838F380 | 8 | 0x07 | 0x00 | 0x3B | 0x07 | 0x3A | 0x54 | 0x00 | 0x08
2022 | x18EEFF808F30080F300401E904736 | 18EEFF80 | 8 | 0xF3 | 0x00 | 0x80 | 0xF3 | 0x00 | 0x40 | 0x1E | 0x90
2023 | x1839F3808003A54430A0008244771 | 1839F380 | 8 | 0x00 | 0x3A | 0x54 | 0x43 | 0x0A | 0x00 | 0x08 | 0x24
2024 | x1838F380808003A083A540008477A | 1838F380 | 8 | 0x08 | 0x00 | 0x3A | 0x08 | 0x3A | 0x54 | 0x00 | 0x08
2025 | x18EEFF808F30080F300401E9047D6 | 18EEFF80 | 8 | 0xF3 | 0x00 | 0x80 | 0xF3 | 0x00 | 0x40 | 0x1E | 0x90
2026 | x1839F3808003A54430A0008244811 | 1839F380 | 8 | 0x00 | 0x3A | 0x54 | 0x43 | 0x0A | 0x00 | 0x08 | 0x24
2027 | x1838F3808090040093A540008481A | 1838F380 | 8 | 0x09 | 0x00 | 0x40 | 0x09 | 0x3A | 0x54 | 0x00 | 0x08
2028 | x1839F3808003A54430A00082448A4 | 1839F380 | 8 | 0x00 | 0x3A | 0x54 | 0x43 | 0x0A | 0x00 | 0x08 | 0x24
2029 | x1838F3808000054003A54000848AE | 1838F380 | 8 | 0x00 | 0x00 | 0x54 | 0x00 | 0x3A | 0x54 | 0x00 | 0x08
2030 | x18EEFF808F30080F300401E904909 | 18EEFF80 | 8 | 0xF3 | 0x00 | 0x80 | 0xF3 | 0x00 | 0x40 | 0x1E | 0x90
2031 | x1839F3808003A54430A0008244944 | 1839F380 | 8 | 0x00 | 0x3A | 0x54 | 0x43 | 0x0A | 0x00 | 0x08 | 0x24
2032 | x1838F3808010040013A540008494E | 1838F380 | 8 | 0x01 | 0x00 | 0x40 | 0x01 | 0x3A | 0x54 | 0x00 | 0x08
2033 | x18EEFF808F30080F300401E9049A9 | 18EEFF80 | 8 | 0xF3 | 0x00 | 0x80 | 0xF3 | 0x00 | 0x40 | 0x1E | 0x90
2034 | x1839F3808003A54430A00082449E4 | 1839F380 | 8 | 0x00 | 0x3A | 0x54 | 0x43 | 0x0A | 0x00 | 0x08 | 0x24
2035 | x1838F3808020042023A54000849EE | 1838F380 | 8 | 0x02 | 0x00 | 0x42 | 0x02 | 0x3A | 0x54 | 0x00 | 0x08
2036 | x18EEFF808F30080F300401E904A49 | 18EEFF80 | 8 | 0xF3 | 0x00 | 0x80 | 0xF3 | 0x00 | 0x40 | 0x1E | 0x90
2037 | x1839F3808003A54430A0008244A84 | 1839F380 | 8 | 0x00 | 0x3A | 0x54 | 0x43 | 0x0A | 0x00 | 0x08 | 0x24
2038 | x1838F3808030042033A5400084A8E | 1838F380 | 8 | 0x03 | 0x00 | 0x42 | 0x03 | 0x3A | 0x54 | 0x00 | 0x08
2039 | x18EEFF808F30080F300401E904AE9 | 18EEFF80 | 8 | 0xF3 | 0x00 | 0x80 | 0xF3 | 0x00 | 0x40 | 0x1E | 0x90
2040 | x1839F3808003A54430A0008244B24 | 1839F380 | 8 | 0x00 | 0x3A | 0x54 | 0x43 | 0x0A | 0x00 | 0x08 | 0x24
2041 | x1838F3808040043043A5400084B2E | 1838F380 | 8 | 0x04 | 0x00 | 0x43 | 0x04 | 0x3A | 0x54 | 0x00 | 0x08
2042 | x1839F3808003A54430A0008244BB8 | 1839F380 | 8 | 0x00 | 0x3A | 0x54 | 0x43 | 0x0A | 0x00 | 0x08 | 0x24
2043 | x1838F3808050047053A5400084BC1 | 1838F380 | 8 | 0x05 | 0x00 | 0x47 | 0x05 | 0x3A | 0x54 | 0x00 | 0x08
2044 | x18EEFF808F30080F300401E904C1C | 18EEFF80 | 8 | 0xF3 | 0x00 | 0x80 | 0xF3 | 0x00 | 0x40 | 0x1E | 0x90
2045 | x1839F3808003A54430A0008244C57 | 1839F380 | 8 | 0x00 | 0x3A | 0x54 | 0x43 | 0x0A | 0x00 | 0x08 | 0x24
2046 | x1838F3808060048063A5400084C61 | 1838F380 | 8 | 0x06 | 0x00 | 0x48 | 0x06 | 0x3A | 0x54 | 0x00 | 0x08
2047 | x18EEFF808F30080F300401E904CBC | 18EEFF80 | 8 | 0xF3 | 0x00 | 0x80 | 0xF3 | 0x00 | 0x40 | 0x1E | 0x90
2048 | x1839F3808003A54430A0008244CF7 | 1839F380 | 8 | 0x00 | 0x3A | 0x54 | 0x43 | 0x0A | 0x00 | 0x08 | 0x24
2049 | x1838F380807003B073A5400084D01 | 1838F380 | 8 | 0x07 | 0x00 | 0x3B | 0x07 | 0x3A | 0x54 | 0x00 | 0x08
2050 | x18EEFF808F30080F300401E904D5C | 18EEFF80 | 8 | 0xF3 | 0x00 | 0x80 | 0xF3 | 0x00 | 0x40 | 0x1E | 0x90
2051 | x1839F3808003A54430A0008244D97 | 1839F380 | 8 | 0x00 | 0x3A | 0x54 | 0x43 | 0x0A | 0x00 | 0x08 | 0x24
2052 | x1838F380808003A083A5400084DA1 | 1838F380 | 8 | 0x08 | 0x00 | 0x3A | 0x08 | 0x3A | 0x54 | 0x00 | 0x08
2053 | x18EEFF808F30080F300401E904DFC | 18EEFF80 | 8 | 0xF3 | 0x00 | 0x80 | 0xF3 | 0x00 | 0x40 | 0x1E | 0x90
2054 | x1839F3808003A54430A0008244E37 | 1839F380 | 8 | 0x00 | 0x3A | 0x54 | 0x43 | 0x0A | 0x00 | 0x08 | 0x24
2055 | x1838F3808090040093A5400084E41 | 1838F380 | 8 | 0x09 | 0x00 | 0x40 | 0x09 | 0x3A | 0x54 | 0x00 | 0x08
2056 | x1839F3808003A54430A0008244ECB | 1839F380 | 8 | 0x00 | 0x3A | 0x54 | 0x43 | 0x0A | 0x00 | 0x08 | 0x24
2057 | x1838F3808000054003A5400084ED4 | 1838F380 | 8 | 0x00 | 0x00 | 0x54 | 0x00 | 0x3A | 0x54 | 0x00 | 0x08
2058 | x18EEFF808F30080F300401E904F30 | 18EEFF80 | 8 | 0xF3 | 0x00 | 0x80 | 0xF3 | 0x00 | 0x40 | 0x1E | 0x90
2059 | x1839F3808003A54430A0008244F6B | 1839F380 | 8 | 0x00 | 0x3A | 0x54 | 0x43 | 0x0A | 0x00 | 0x08 | 0x24
2060 | x1838F3808010040013A5400084F74 | 1838F380 | 8 | 0x01 | 0x00 | 0x40 | 0x01 | 0x3A | 0x54 | 0x00 | 0x08
2061 | x18EEFF808F30080F300401E904FD0 | 18EEFF80 | 8 | 0xF3 | 0x00 | 0x80 | 0xF3 | 0x00 | 0x40 | 0x1E | 0x90
2062 | x1839F3808003A54430A000824500B | 1839F380 | 8 | 0x00 | 0x3A | 0x54 | 0x43 | 0x0A | 0x00 | 0x08 | 0x24
2063 | x1838F3808020042023A5400085014 | 1838F380 | 8 | 0x02 | 0x00 | 0x42 | 0x02 | 0x3A | 0x54 | 0x00 | 0x08
2064 | x18EEFF808F30080F300401E905070 | 18EEFF80 | 8 | 0xF3 | 0x00 | 0x80 | 0xF3 | 0x00 | 0x40 | 0x1E | 0x90
2065 | x1839F3808003A54430A00082450AB | 1839F380 | 8 | 0x00 | 0x3A | 0x54 | 0x43 | 0x0A | 0x00 | 0x08 | 0x24
2066 | x1838F3808030042033A54000850B4 | 1838F380 | 8 | 0x03 | 0x00 | 0x42 | 0x03 | 0x3A | 0x54 | 0x00 | 0x08
2067 | x1839F3808003A54430A000824513E | 1839F380 | 8 | 0x00 | 0x3A | 0x54 | 0x43 | 0x0A | 0x00 | 0x08 | 0x24
2068 | x1838F3808040042043A5400085148 | 1838F380 | 8 | 0x04 | 0x00 | 0x42 | 0x04 | 0x3A | 0x54 | 0x00 | 0x08
2069 | x18EEFF808F30080F300401E9051A3 | 18EEFF80 | 8 | 0xF3 | 0x00 | 0x80 | 0xF3 | 0x00 | 0x40 | 0x1E | 0x90
2070 | x1839F3808003A54430A00082451DE | 1839F380 | 8 | 0x00 | 0x3A | 0x54 | 0x43 | 0x0A | 0x00 | 0x08 | 0x24
2071 | x1838F380805004A053A54000851E8 | 1838F380 | 8 | 0x05 | 0x00 | 0x4A | 0x05 | 0x3A | 0x54 | 0x00 | 0x08
2072 | x18EEFF808F30080F300401E905243 | 18EEFF80 | 8 | 0xF3 | 0x00 | 0x80 | 0xF3 | 0x00 | 0x40 | 0x1E | 0x90
2073 | x1839F3808003A54430A000824527E | 1839F380 | 8 | 0x00 | 0x3A | 0x54 | 0x43 | 0x0A | 0x00 | 0x08 | 0x24
2074 | x1838F3808060048063A5400085288 | 1838F380 | 8 | 0x06 | 0x00 | 0x48 | 0x06 | 0x3A | 0x54 | 0x00 | 0x08
2075 | x18EEFF808F30080F300401E9052E3 | 18EEFF80 | 8 | 0xF3 | 0x00 | 0x80 | 0xF3 | 0x00 | 0x40 | 0x1E | 0x90
2076 | x1839F3808003A54430A000824531E | 1839F380 | 8 | 0x00 | 0x3A | 0x54 | 0x43 | 0x0A | 0x00 | 0x08 | 0x24
2077 | x1838F380807003B073A5400085328 | 1838F380 | 8 | 0x07 | 0x00 | 0x3B | 0x07 | 0x3A | 0x54 | 0x00 | 0x08
2078 | x18EEFF808F30080F300401E905383 | 18EEFF80 | 8 | 0xF3 | 0x00 | 0x80 | 0xF3 | 0x00 | 0x40 | 0x1E | 0x90
2079 | x1839F3808003A54430A00082453BE | 1839F380 | 8 | 0x00 | 0x3A | 0x54 | 0x43 | 0x0A | 0x00 | 0x08 | 0x24
2080 | x1838F380808003A083A54000853C8 | 1838F380 | 8 | 0x08 | 0x00 | 0x3A | 0x08 | 0x3A | 0x54 | 0x00 | 0x08
2081 | x1839F3808003A54430A0008245452 | 1839F380 | 8 | 0x00 | 0x3A | 0x54 | 0x43 | 0x0A | 0x00 | 0x08 | 0x24
2082 | x1838F3808090040093A540008545B | 1838F380 | 8 | 0x09 | 0x00 | 0x40 | 0x09 | 0x3A | 0x54 | 0x00 | 0x08
2083 | x18EEFF808F30080F300401E9054B7 | 18EEFF80 | 8 | 0xF3 | 0x00 | 0x80 | 0xF3 | 0x00 | 0x40 | 0x1E | 0x90
2084 | x1839F3808003A54430A00082454F2 | 1839F380 | 8 | 0x00 | 0x3A | 0x54 | 0x43 | 0x0A | 0x00 | 0x08 | 0x24
2085 | x1838F3808000054003A54000854FB | 1838F380 | 8 | 0x00 | 0x00 | 0x54 | 0x00 | 0x3A | 0x54 | 0x00 | 0x08
2086 | x18EEFF808F30080F300401E905557 | 18EEFF80 | 8 | 0xF3 | 0x00 | 0x80 | 0xF3 | 0x00 | 0x40 | 0x1E | 0x90
2087 | x1839F3808003A54430A0008245592 | 1839F380 | 8 | 0x00 | 0x3A | 0x54 | 0x43 | 0x0A | 0x00 | 0x08 | 0x24
2088 | x1838F3808010040013A540008559B | 1838F380 | 8 | 0x01 | 0x00 | 0x40 | 0x01 | 0x3A | 0x54 | 0x00 | 0x08
2089 | x18EEFF808F30080F300401E9055F7 | 18EEFF80 | 8 | 0xF3 | 0x00 | 0x80 | 0xF3 | 0x00 | 0x40 | 0x1E | 0x90
2090 | x1839F3808003A54430A0008245632 | 1839F380 | 8 | 0x00 | 0x3A | 0x54 | 0x43 | 0x0A | 0x00 | 0x08 | 0x24
2091 | x1838F3808020042023A540008563B | 1838F380 | 8 | 0x02 | 0x00 | 0x42 | 0x02 | 0x3A | 0x54 | 0x00 | 0x08
2092 | x18EEFF808F30080F300401E905697 | 18EEFF80 | 8 | 0xF3 | 0x00 | 0x80 | 0xF3 | 0x00 | 0x40 | 0x1E | 0x90
2093 | x1839F3808003A54430A00082456D2 | 1839F380 | 8 | 0x00 | 0x3A | 0x54 | 0x43 | 0x0A | 0x00 | 0x08 | 0x24
2094 | x1838F3808030042033A54000856DB | 1838F380 | 8 | 0x03 | 0x00 | 0x42 | 0x03 | 0x3A | 0x54 | 0x00 | 0x08
2095 | x1839F3808003A54430A0008245765 | 1839F380 | 8 | 0x00 | 0x3A | 0x54 | 0x43 | 0x0A | 0x00 | 0x08 | 0x24
2096 | x1838F3808040043043A540008576F | 1838F380 | 8 | 0x04 | 0x00 | 0x43 | 0x04 | 0x3A | 0x54 | 0x00 | 0x08
2097 | x18EEFF808F30080F300401E9057CA | 18EEFF80 | 8 | 0xF3 | 0x00 | 0x80 | 0xF3 | 0x00 | 0x40 | 0x1E | 0x90
2098 | x1839F3808003A54430A0008245805 | 1839F380 | 8 | 0x00 | 0x3A | 0x54 | 0x43 | 0x0A | 0x00 | 0x08 | 0x24
2099 | x1838F3808050049053A540008580F | 1838F380 | 8 | 0x05 | 0x00 | 0x49 | 0x05 | 0x3A | 0x54 | 0x00 | 0x08
2100 | x18EEFF808F30080F300401E90586A | 18EEFF80 | 8 | 0xF3 | 0x00 | 0x80 | 0xF3 | 0x00 | 0x40 | 0x1E | 0x90
2101 | x1839F3808003A54430A00082458A5 | 1839F380 | 8 | 0x00 | 0x3A | 0x54 | 0x43 | 0x0A | 0x00 | 0x08 | 0x24
2102 | x1838F3808060047063A54000858AF | 1838F380 | 8 | 0x06 | 0x00 | 0x47 | 0x06 | 0x3A | 0x54 | 0x00 | 0x08
2103 | x18EEFF808F30080F300401E90590A | 18EEFF80 | 8 | 0xF3 | 0x00 | 0x80 | 0xF3 | 0x00 | 0x40 | 0x1E | 0x90
2104 | x1839F3808003A54430A0008245945 | 1839F380 | 8 | 0x00 | 0x3A | 0x54 | 0x43 | 0x0A | 0x00 | 0x08 | 0x24
2105 | x1838F380807003B073A540008594F | 1838F380 | 8 | 0x07 | 0x00 | 0x3B | 0x07 | 0x3A | 0x54 | 0x00 | 0x08
2106 | x18EEFF808F30080F300401E9059AA | 18EEFF80 | 8 | 0xF3 | 0x00 | 0x80 | 0xF3 | 0x00 | 0x40 | 0x1E | 0x90
2107 | x1839F3808003A54430A00082459E5 | 1839F380 | 8 | 0x00 | 0x3A | 0x54 | 0x43 | 0x0A | 0x00 | 0x08 | 0x24
2108 | x1838F380808003A083A54000859EF | 1838F380 | 8 | 0x08 | 0x00 | 0x3A | 0x08 | 0x3A | 0x54 | 0x00 | 0x08
2109 | x1839F3808003A54430A0008245A79 | 1839F380 | 8 | 0x00 | 0x3A | 0x54 | 0x43 | 0x0A | 0x00 | 0x08 | 0x24
2110 | x1838F3808090040093A5400085A82 | 1838F380 | 8 | 0x09 | 0x00 | 0x40 | 0x09 | 0x3A | 0x54 | 0x00 | 0x08
2111 | x18EEFF808F30080F300401E905ADE | 18EEFF80 | 8 | 0xF3 | 0x00 | 0x80 | 0xF3 | 0x00 | 0x40 | 0x1E | 0x90
2112 | x1839F3808003A54430A0008245B19 | 1839F380 | 8 | 0x00 | 0x3A | 0x54 | 0x43 | 0x0A | 0x00 | 0x08 | 0x24
2113 | x1838F3808000054003A5400085B22 | 1838F380 | 8 | 0x00 | 0x00 | 0x54 | 0x00 | 0x3A | 0x54 | 0x00 | 0x08
2114 | x18EEFF808F30080F300401E905B7E | 18EEFF80 | 8 | 0xF3 | 0x00 | 0x80 | 0xF3 | 0x00 | 0x40 | 0x1E | 0x90
2115 | x1839F3808003A54430A0008245BB9 | 1839F380 | 8 | 0x00 | 0x3A | 0x54 | 0x43 | 0x0A | 0x00 | 0x08 | 0x24
2116 | x1838F3808010040013A5400085BC2 | 1838F380 | 8 | 0x01 | 0x00 | 0x40 | 0x01 | 0x3A | 0x54 | 0x00 | 0x08
2117 | x18EEFF808F30080F300401E905C1E | 18EEFF80 | 8 | 0xF3 | 0x00 | 0x80 | 0xF3 | 0x00 | 0x40 | 0x1E | 0x90
2118 | x1839F3808003A54430A0008245C59 | 1839F380 | 8 | 0x00 | 0x3A | 0x54 | 0x43 | 0x0A | 0x00 | 0x08 | 0x24
2119 | x1838F3808020042023A5400085C62 | 1838F380 | 8 | 0x02 | 0x00 | 0x42 | 0x02 | 0x3A | 0x54 | 0x00 | 0x08
2120 | x1839F3808003A54430A0008245CEC | 1839F380 | 8 | 0x00 | 0x3A | 0x54 | 0x43 | 0x0A | 0x00 | 0x08 | 0x24
2121 | x1838F3808030042033A5400085CF6 | 1838F380 | 8 | 0x03 | 0x00 | 0x42 | 0x03 | 0x3A | 0x54 | 0x00 | 0x08
2122 | x18EEFF808F30080F300401E905D51 | 18EEFF80 | 8 | 0xF3 | 0x00 | 0x80 | 0xF3 | 0x00 | 0x40 | 0x1E | 0x90
2123 | x1839F3808003A54430A0008245D8C | 1839F380 | 8 | 0x00 | 0x3A | 0x54 | 0x43 | 0x0A | 0x00 | 0x08 | 0x24
2124 | x1838F3808040046043A5400085D96 | 1838F380 | 8 | 0x04 | 0x00 | 0x46 | 0x04 | 0x3A | 0x54 | 0x00 | 0x08
2125 | x18EEFF808F30080F300401E905DF1 | 18EEFF80 | 8 | 0xF3 | 0x00 | 0x80 | 0xF3 | 0x00 | 0x40 | 0x1E | 0x90
2126 | x1839F3808003A54430A0008245E2C | 1839F380 | 8 | 0x00 | 0x3A | 0x54 | 0x43 | 0x0A | 0x00 | 0x08 | 0x24
2127 | x1838F3808050049053A5400085E36 | 1838F380 | 8 | 0x05 | 0x00 | 0x49 | 0x05 | 0x3A | 0x54 | 0x00 | 0x08
2128 | x18EEFF808F30080F300401E905E91 | 18EEFF80 | 8 | 0xF3 | 0x00 | 0x80 | 0xF3 | 0x00 | 0x40 | 0x1E | 0x90
2129 | x1839F3808003A54430A0008245ECC | 1839F380 | 8 | 0x00 | 0x3A | 0x54 | 0x43 | 0x0A | 0x00 | 0x08 | 0x24
2130 | x1838F3808060048063A5400085ED6 | 1838F380 | 8 | 0x06 | 0x00 | 0x48 | 0x06 | 0x3A | 0x54 | 0x00 | 0x08
2131 | x18EEFF808F30080F300401E905F31 | 18EEFF80 | 8 | 0xF3 | 0x00 | 0x80 | 0xF3 | 0x00 | 0x40 | 0x1E | 0x90
2132 | x1839F3808003A54430A0008245F6C | 1839F380 | 8 | 0x00 | 0x3A | 0x54 | 0x43 | 0x0A | 0x00 | 0x08 | 0x24
2133 | x1838F380807003B073A5400085F76 | 1838F380 | 8 | 0x07 | 0x00 | 0x3B | 0x07 | 0x3A | 0x54 | 0x00 | 0x08
2134 | x1839F3808003A54430A0008246000 | 1839F380 | 8 | 0x00 | 0x3A | 0x54 | 0x43 | 0x0A | 0x00 | 0x08 | 0x24
2135 | x1838F380808003A083A5400086009 | 1838F380 | 8 | 0x08 | 0x00 | 0x3A | 0x08 | 0x3A | 0x54 | 0x00 | 0x08
2136 | x18EEFF808F30080F300401E906064 | 18EEFF80 | 8 | 0xF3 | 0x00 | 0x80 | 0xF3 | 0x00 | 0x40 | 0x1E | 0x90
2137 | x1839F3808003A54430A000824609F | 1839F380 | 8 | 0x00 | 0x3A | 0x54 | 0x43 | 0x0A | 0x00 | 0x08 | 0x24
2138 | x1838F3808090040093A54000860A9 | 1838F380 | 8 | 0x09 | 0x00 | 0x40 | 0x09 | 0x3A | 0x54 | 0x00 | 0x08
2139 | x18EEFF808F30080F300401E906104 | 18EEFF80 | 8 | 0xF3 | 0x00 | 0x80 | 0xF3 | 0x00 | 0x40 | 0x1E | 0x90
2140 | x1839F3808003A54430A000824613F | 1839F380 | 8 | 0x00 | 0x3A | 0x54 | 0x43 | 0x0A | 0x00 | 0x08 | 0x24
2141 | x1838F3808000054003A5400086149 | 1838F380 | 8 | 0x00 | 0x00 | 0x54 | 0x00 | 0x3A | 0x54 | 0x00 | 0x08
2142 | x18EEFF808F30080F300401E9061A4 | 18EEFF80 | 8 | 0xF3 | 0x00 | 0x80 | 0xF3 | 0x00 | 0x40 | 0x1E | 0x90
2143 | x1839F3808003A54430A00082461DF | 1839F380 | 8 | 0x00 | 0x3A | 0x54 | 0x43 | 0x0A | 0x00 | 0x08 | 0x24
2144 | x1838F3808010040013A54000861E9 | 1838F380 | 8 | 0x01 | 0x00 | 0x40 | 0x01 | 0x3A | 0x54 | 0x00 | 0x08
2145 | x18EEFF808F30080F300401E906244 | 18EEFF80 | 8 | 0xF3 | 0x00 | 0x80 | 0xF3 | 0x00 | 0x40 | 0x1E | 0x90
2146 | x1839F3808003A54430A000824627F | 1839F380 | 8 | 0x00 | 0x3A | 0x54 | 0x43 | 0x0A | 0x00 | 0x08 | 0x24
2147 | x1838F3808020042023A5400086289 | 1838F380 | 8 | 0x02 | 0x00 | 0x42 | 0x02 | 0x3A | 0x54 | 0x00 | 0x08
2148 | x1839F3808003A54430A0008246313 | 1839F380 | 8 | 0x00 | 0x3A | 0x54 | 0x43 | 0x0A | 0x00 | 0x08 | 0x24
2149 | x1838F3808030042033A540008631C | 1838F380 | 8 | 0x03 | 0x00 | 0x42 | 0x03 | 0x3A | 0x54 | 0x00 | 0x08
2150 | x18EEFF808F30080F300401E906378 | 18EEFF80 | 8 | 0xF3 | 0x00 | 0x80 | 0xF3 | 0x00 | 0x40 | 0x1E | 0x90
2151 | x1839F3808003A54430A00082463B3 | 1839F380 | 8 | 0x00 | 0x3A | 0x54 | 0x43 | 0x0A | 0x00 | 0x08 | 0x24
2152 | x1838F3808040046043A54000863BC | 1838F380 | 8 | 0x04 | 0x00 | 0x46 | 0x04 | 0x3A | 0x54 | 0x00 | 0x08
2153 | x18EEFF808F30080F300401E906418 | 18EEFF80 | 8 | 0xF3 | 0x00 | 0x80 | 0xF3 | 0x00 | 0x40 | 0x1E | 0x90
2154 | x1839F3808003A54430A0008246453 | 1839F380 | 8 | 0x00 | 0x3A | 0x54 | 0x43 | 0x0A | 0x00 | 0x08 | 0x24
2155 | x1838F3808050048053A540008645C | 1838F380 | 8 | 0x05 | 0x00 | 0x48 | 0x05 | 0x3A | 0x54 | 0x00 | 0x08
2156 | x18EEFF808F30080F300401E9064B8 | 18EEFF80 | 8 | 0xF3 | 0x00 | 0x80 | 0xF3 | 0x00 | 0x40 | 0x1E | 0x90
2157 | x1839F3808003A54430A00082464F3 | 1839F380 | 8 | 0x00 | 0x3A | 0x54 | 0x43 | 0x0A | 0x00 | 0x08 | 0x24
2158 | x1838F3808060047063A54000864FC | 1838F380 | 8 | 0x06 | 0x00 | 0x47 | 0x06 | 0x3A | 0x54 | 0x00 | 0x08
2159 | x18EEFF808F30080F300401E906558 | 18EEFF80 | 8 | 0xF3 | 0x00 | 0x80 | 0xF3 | 0x00 | 0x40 | 0x1E | 0x90
2160 | x1839F3808003A54430A0008246593 | 1839F380 | 8 | 0x00 | 0x3A | 0x54 | 0x43 | 0x0A | 0x00 | 0x08 | 0x24
2161 | x1838F380807003B073A540008659C | 1838F380 | 8 | 0x07 | 0x00 | 0x3B | 0x07 | 0x3A | 0x54 | 0x00 | 0x08
2162 | x1839F3808003A54430A0008246626 | 1839F380 | 8 | 0x00 | 0x3A | 0x54 | 0x43 | 0x0A | 0x00 | 0x08 | 0x24
2163 | x1838F380808003A083A5400086630 | 1838F380 | 8 | 0x08 | 0x00 | 0x3A | 0x08 | 0x3A | 0x54 | 0x00 | 0x08
2164 | x18EEFF808F30080F300401E90668B | 18EEFF80 | 8 | 0xF3 | 0x00 | 0x80 | 0xF3 | 0x00 | 0x40 | 0x1E | 0x90
2165 | x1839F3808003A54430A00082466C6 | 1839F380 | 8 | 0x00 | 0x3A | 0x54 | 0x43 | 0x0A | 0x00 | 0x08 | 0x24
2166 | x1838F3808090040093A54000866D0 | 1838F380 | 8 | 0x09 | 0x00 | 0x40 | 0x09 | 0x3A | 0x54 | 0x00 | 0x08
2167 | x18EEFF808F30080F300401E90672B | 18EEFF80 | 8 | 0xF3 | 0x00 | 0x80 | 0xF3 | 0x00 | 0x40 | 0x1E | 0x90
2168 | x1839F3808003A54430A0008246766 | 1839F380 | 8 | 0x00 | 0x3A | 0x54 | 0x43 | 0x0A | 0x00 | 0x08 | 0x24
2169 | x1838F3808000054003A5400086770 | 1838F380 | 8 | 0x00 | 0x00 | 0x54 | 0x00 | 0x3A | 0x54 | 0x00 | 0x08
2170 | x18EEFF808F30080F300401E9067CB | 18EEFF80 | 8 | 0xF3 | 0x00 | 0x80 | 0xF3 | 0x00 | 0x40 | 0x1E | 0x90
2171 | x1839F3808003A54430A0008246806 | 1839F380 | 8 | 0x00 | 0x3A | 0x54 | 0x43 | 0x0A | 0x00 | 0x08 | 0x24
2172 | x1838F3808010040013A5400086810 | 1838F380 | 8 | 0x01 | 0x00 | 0x40 | 0x01 | 0x3A | 0x54 | 0x00 | 0x08
2173 | x18EEFF808F30080F300401E90686B | 18EEFF80 | 8 | 0xF3 | 0x00 | 0x80 | 0xF3 | 0x00 | 0x40 | 0x1E | 0x90
2174 | x1839F3808003A54430A00082468A6 | 1839F380 | 8 | 0x00 | 0x3A | 0x54 | 0x43 | 0x0A | 0x00 | 0x08 | 0x24
2175 | x1838F3808020042023A54000868B0 | 1838F380 | 8 | 0x02 | 0x00 | 0x42 | 0x02 | 0x3A | 0x54 | 0x00 | 0x08
2176 | x1839F3808003A54430A000824693A | 1839F380 | 8 | 0x00 | 0x3A | 0x54 | 0x43 | 0x0A | 0x00 | 0x08 | 0x24
2177 | x1838F3808030042033A5400086943 | 1838F380 | 8 | 0x03 | 0x00 | 0x42 | 0x03 | 0x3A | 0x54 | 0x00 | 0x08
2178 | x18EEFF808F30080F300401E90699F | 18EEFF80 | 8 | 0xF3 | 0x00 | 0x80 | 0xF3 | 0x00 | 0x40 | 0x1E | 0x90
2179 | x1839F3808003A54430A00082469DA | 1839F380 | 8 | 0x00 | 0x3A | 0x54 | 0x43 | 0x0A | 0x00 | 0x08 | 0x24
2180 | x1838F3808040044043A54000869E3 | 1838F380 | 8 | 0x04 | 0x00 | 0x44 | 0x04 | 0x3A | 0x54 | 0x00 | 0x08
2181 | x18EEFF808F30080F300401E906A3F | 18EEFF80 | 8 | 0xF3 | 0x00 | 0x80 | 0xF3 | 0x00 | 0x40 | 0x1E | 0x90
2182 | x1839F3808003A54430A0008246A7A | 1839F380 | 8 | 0x00 | 0x3A | 0x54 | 0x43 | 0x0A | 0x00 | 0x08 | 0x24
2183 | x1838F3808050048053A5400086A83 | 1838F380 | 8 | 0x05 | 0x00 | 0x48 | 0x05 | 0x3A | 0x54 | 0x00 | 0x08
2184 | x18EEFF808F30080F300401E906ADF | 18EEFF80 | 8 | 0xF3 | 0x00 | 0x80 | 0xF3 | 0x00 | 0x40 | 0x1E | 0x90
2185 | x1839F3808003A54430A0008246B1A | 1839F380 | 8 | 0x00 | 0x3A | 0x54 | 0x43 | 0x0A | 0x00 | 0x08 | 0x24
2186 | x1838F3808060048063A5400086B23 | 1838F380 | 8 | 0x06 | 0x00 | 0x48 | 0x06 | 0x3A | 0x54 | 0x00 | 0x08
2187 | x1839F3808003A54430A0008246BAD | 1839F380 | 8 | 0x00 | 0x3A | 0x54 | 0x43 | 0x0A | 0x00 | 0x08 | 0x24
2188 | x1838F380807003B073A5400086BB7 | 1838F380 | 8 | 0x07 | 0x00 | 0x3B | 0x07 | 0x3A | 0x54 | 0x00 | 0x08
2189 | x18EEFF808F30080F300401E906C12 | 18EEFF80 | 8 | 0xF3 | 0x00 | 0x80 | 0xF3 | 0x00 | 0x40 | 0x1E | 0x90
2190 | x1839F3808003A54430A0008246C4D | 1839F380 | 8 | 0x00 | 0x3A | 0x54 | 0x43 | 0x0A | 0x00 | 0x08 | 0x24
2191 | x1838F380808003A083A5400086C57 | 1838F380 | 8 | 0x08 | 0x00 | 0x3A | 0x08 | 0x3A | 0x54 | 0x00 | 0x08
2192 | x18EEFF808F30080F300401E906CB2 | 18EEFF80 | 8 | 0xF3 | 0x00 | 0x80 | 0xF3 | 0x00 | 0x40 | 0x1E | 0x90
2193 | x1839F3808003A54430A0008246CED | 1839F380 | 8 | 0x00 | 0x3A | 0x54 | 0x43 | 0x0A | 0x00 | 0x08 | 0x24
2194 | x1838F3808090040093A5400086CF7 | 1838F380 | 8 | 0x09 | 0x00 | 0x40 | 0x09 | 0x3A | 0x54 | 0x00 | 0x08
2195 | x18EEFF808F30080F300401E906D52 | 18EEFF80 | 8 | 0xF3 | 0x00 | 0x80 | 0xF3 | 0x00 | 0x40 | 0x1E | 0x90
2196 | x1839F3808003A54430A0008246D8D | 1839F380 | 8 | 0x00 | 0x3A | 0x54 | 0x43 | 0x0A | 0x00 | 0x08 | 0x24
2197 | x1838F3808000054003A5400086D97 | 1838F380 | 8 | 0x00 | 0x00 | 0x54 | 0x00 | 0x3A | 0x54 | 0x00 | 0x08
2198 | x18EEFF808F30080F300401E906DF2 | 18EEFF80 | 8 | 0xF3 | 0x00 | 0x80 | 0xF3 | 0x00 | 0x40 | 0x1E | 0x90
2199 | x1839F3808003A54430A0008246E2D | 1839F380 | 8 | 0x00 | 0x3A | 0x54 | 0x43 | 0x0A | 0x00 | 0x08 | 0x24
2200 | x1838F3808010040013A5400086E37 | 1838F380 | 8 | 0x01 | 0x00 | 0x40 | 0x01 | 0x3A | 0x54 | 0x00 | 0x08
2201 | x1839F3808003A54430A0008246EC1 | 1839F380 | 8 | 0x00 | 0x3A | 0x54 | 0x43 | 0x0A | 0x00 | 0x08 | 0x24
2202 | x1838F3808020042023A5400086ECA | 1838F380 | 8 | 0x02 | 0x00 | 0x42 | 0x02 | 0x3A | 0x54 | 0x00 | 0x08
2203 | x18EEFF808F30080F300401E906F26 | 18EEFF80 | 8 | 0xF3 | 0x00 | 0x80 | 0xF3 | 0x00 | 0x40 | 0x1E | 0x90
2204 | x1839F3808003A54420A0008236F61 | 1839F380 | 8 | 0x00 | 0x3A | 0x54 | 0x42 | 0x0A | 0x00 | 0x08 | 0x23
2205 | x1838F3808030042033A5400086F6A | 1838F380 | 8 | 0x03 | 0x00 | 0x42 | 0x03 | 0x3A | 0x54 | 0x00 | 0x08
2206 | x18EEFF808F30080F300401E906FC6 | 18EEFF80 | 8 | 0xF3 | 0x00 | 0x80 | 0xF3 | 0x00 | 0x40 | 0x1E | 0x90
2207 | x1839F3808003A54430A0008247001 | 1839F380 | 8 | 0x00 | 0x3A | 0x54 | 0x43 | 0x0A | 0x00 | 0x08 | 0x24
2208 | x1838F3808040046043A540008700A | 1838F380 | 8 | 0x04 | 0x00 | 0x46 | 0x04 | 0x3A | 0x54 | 0x00 | 0x08
2209 | x18EEFF808F30080F300401E907066 | 18EEFF80 | 8 | 0xF3 | 0x00 | 0x80 | 0xF3 | 0x00 | 0x40 | 0x1E | 0x90
2210 | x1839F3808003A54430A00082470A1 | 1839F380 | 8 | 0x00 | 0x3A | 0x54 | 0x43 | 0x0A | 0x00 | 0x08 | 0x24
2211 | x1838F380805004A053A54000870AA | 1838F380 | 8 | 0x05 | 0x00 | 0x4A | 0x05 | 0x3A | 0x54 | 0x00 | 0x08
2212 | x18EEFF808F30080F300401E907106 | 18EEFF80 | 8 | 0xF3 | 0x00 | 0x80 | 0xF3 | 0x00 | 0x40 | 0x1E | 0x90
2213 | x1839F3808003A54430A0008247141 | 1839F380 | 8 | 0x00 | 0x3A | 0x54 | 0x43 | 0x0A | 0x00 | 0x08 | 0x24
2214 | x1838F3808060047063A540008714A | 1838F380 | 8 | 0x06 | 0x00 | 0x47 | 0x06 | 0x3A | 0x54 | 0x00 | 0x08
2215 | x1839F3808003A54430A00082471D4 | 1839F380 | 8 | 0x00 | 0x3A | 0x54 | 0x43 | 0x0A | 0x00 | 0x08 | 0x24
2216 | x1838F380807003B073A54000871DE | 1838F380 | 8 | 0x07 | 0x00 | 0x3B | 0x07 | 0x3A | 0x54 | 0x00 | 0x08
2217 | x18EEFF808F30080F300401E907239 | 18EEFF80 | 8 | 0xF3 | 0x00 | 0x80 | 0xF3 | 0x00 | 0x40 | 0x1E | 0x90
2218 | x1839F3808003A54430A0008247274 | 1839F380 | 8 | 0x00 | 0x3A | 0x54 | 0x43 | 0x0A | 0x00 | 0x08 | 0x24
2219 | x1838F380808003A083A540008727E | 1838F380 | 8 | 0x08 | 0x00 | 0x3A | 0x08 | 0x3A | 0x54 | 0x00 | 0x08
2220 | x18EEFF808F30080F300401E9072D9 | 18EEFF80 | 8 | 0xF3 | 0x00 | 0x80 | 0xF3 | 0x00 | 0x40 | 0x1E | 0x90
2221 | x1839F3808003A54430A0008247314 | 1839F380 | 8 | 0x00 | 0x3A | 0x54 | 0x43 | 0x0A | 0x00 | 0x08 | 0x24
2222 | x1838F3808090040093A540008731E | 1838F380 | 8 | 0x09 | 0x00 | 0x40 | 0x09 | 0x3A | 0x54 | 0x00 | 0x08
2223 | x18EEFF808F30080F300401E907379 | 18EEFF80 | 8 | 0xF3 | 0x00 | 0x80 | 0xF3 | 0x00 | 0x40 | 0x1E | 0x90
2224 | x1839F3808003A54430A00082473B4 | 1839F380 | 8 | 0x00 | 0x3A | 0x54 | 0x43 | 0x0A | 0x00 | 0x08 | 0x24
2225 | x1838F3808000054003A54000873BE | 1838F380 | 8 | 0x00 | 0x00 | 0x54 | 0x00 | 0x3A | 0x54 | 0x00 | 0x08
2226 | x18EEFF808F30080F300401E907419 | 18EEFF80 | 8 | 0xF3 | 0x00 | 0x80 | 0xF3 | 0x00 | 0x40 | 0x1E | 0x90
2227 | x1839F3808003A54430A0008247454 | 1839F380 | 8 | 0x00 | 0x3A | 0x54 | 0x43 | 0x0A | 0x00 | 0x08 | 0x24
2228 | x1838F3808010040013A540008745E | 1838F380 | 8 | 0x01 | 0x00 | 0x40 | 0x01 | 0x3A | 0x54 | 0x00 | 0x08
2229 | x1839F3808003A54430A00082474E8 | 1839F380 | 8 | 0x00 | 0x3A | 0x54 | 0x43 | 0x0A | 0x00 | 0x08 | 0x24
2230 | x1838F3808020042023A54000874F1 | 1838F380 | 8 | 0x02 | 0x00 | 0x42 | 0x02 | 0x3A | 0x54 | 0x00 | 0x08
2231 | x18EEFF808F30080F300401E90754D | 18EEFF80 | 8 | 0xF3 | 0x00 | 0x80 | 0xF3 | 0x00 | 0x40 | 0x1E | 0x90
2232 | x1839F3808003A54430A0008247588 | 1839F380 | 8 | 0x00 | 0x3A | 0x54 | 0x43 | 0x0A | 0x00 | 0x08 | 0x24
2233 | x1838F3808030042033A5400087591 | 1838F380 | 8 | 0x03 | 0x00 | 0x42 | 0x03 | 0x3A | 0x54 | 0x00 | 0x08
2234 | x18EEFF808F30080F300401E9075ED | 18EEFF80 | 8 | 0xF3 | 0x00 | 0x80 | 0xF3 | 0x00 | 0x40 | 0x1E | 0x90
2235 | x1839F3808003A54430A0008247628 | 1839F380 | 8 | 0x00 | 0x3A | 0x54 | 0x43 | 0x0A | 0x00 | 0x08 | 0x24
2236 | x1838F3808040042043A5400087631 | 1838F380 | 8 | 0x04 | 0x00 | 0x42 | 0x04 | 0x3A | 0x54 | 0x00 | 0x08
2237 | x18EEFF808F30080F300401E90768D | 18EEFF80 | 8 | 0xF3 | 0x00 | 0x80 | 0xF3 | 0x00 | 0x40 | 0x1E | 0x90
2238 | x1839F3808003A54430A00082476C8 | 1839F380 | 8 | 0x00 | 0x3A | 0x54 | 0x43 | 0x0A | 0x00 | 0x08 | 0x24
2239 | x1838F3808050048053A54000876D1 | 1838F380 | 8 | 0x05 | 0x00 | 0x48 | 0x05 | 0x3A | 0x54 | 0x00 | 0x08
2240 | x18EEFF808F30080F300401E90772D | 18EEFF80 | 8 | 0xF3 | 0x00 | 0x80 | 0xF3 | 0x00 | 0x40 | 0x1E | 0x90
2241 | x1839F3808003A54430A0008247768 | 1839F380 | 8 | 0x00 | 0x3A | 0x54 | 0x43 | 0x0A | 0x00 | 0x08 | 0x24
2242 | x1838F3808060047063A5400087771 | 1838F380 | 8 | 0x06 | 0x00 | 0x47 | 0x06 | 0x3A | 0x54 | 0x00 | 0x08
2243 | x1839F3808003A54430A00082477FB | 1839F380 | 8 | 0x00 | 0x3A | 0x54 | 0x43 | 0x0A | 0x00 | 0x08 | 0x24
2244 | x1838F380807003B073A5400087805 | 1838F380 | 8 | 0x07 | 0x00 | 0x3B | 0x07 | 0x3A | 0x54 | 0x00 | 0x08
2245 | x18EEFF808F30080F300401E907860 | 18EEFF80 | 8 | 0xF3 | 0x00 | 0x80 | 0xF3 | 0x00 | 0x40 | 0x1E | 0x90
2246 | x1839F3808003A54430A000824789B | 1839F380 | 8 | 0x00 | 0x3A | 0x54 | 0x43 | 0x0A | 0x00 | 0x08 | 0x24
2247 | x1838F380808003A083A54000878A5 | 1838F380 | 8 | 0x08 | 0x00 | 0x3A | 0x08 | 0x3A | 0x54 | 0x00 | 0x08
2248 | x18EEFF808F30080F300401E907900 | 18EEFF80 | 8 | 0xF3 | 0x00 | 0x80 | 0xF3 | 0x00 | 0x40 | 0x1E | 0x90
2249 | x1839F3808003A54430A000824793B | 1839F380 | 8 | 0x00 | 0x3A | 0x54 | 0x43 | 0x0A | 0x00 | 0x08 | 0x24
2250 | x1838F3808090040093A5400087945 | 1838F380 | 8 | 0x09 | 0x00 | 0x40 | 0x09 | 0x3A | 0x54 | 0x00 | 0x08
2251 | x18EEFF808F30080F300401E9079A0 | 18EEFF80 | 8 | 0xF3 | 0x00 | 0x80 | 0xF3 | 0x00 | 0x40 | 0x1E | 0x90
2252 | x1839F3808003A54430A00082479DB | 1839F380 | 8 | 0x00 | 0x3A | 0x54 | 0x43 | 0x0A | 0x00 | 0x08 | 0x24
2253 | x1838F3808000054003A54000879E5 | 1838F380 | 8 | 0x00 | 0x00 | 0x54 | 0x00 | 0x3A | 0x54 | 0x00 | 0x08
2254 | x1839F3808003A54430A0008247A6F | 1839F380 | 8 | 0x00 | 0x3A | 0x54 | 0x43 | 0x0A | 0x00 | 0x08 | 0x24
2255 | x1838F3808010040013A5400087A78 | 1838F380 | 8 | 0x01 | 0x00 | 0x40 | 0x01 | 0x3A | 0x54 | 0x00 | 0x08
2256 | x18EEFF808F30080F300401E907AD3 | 18EEFF80 | 8 | 0xF3 | 0x00 | 0x80 | 0xF3 | 0x00 | 0x40 | 0x1E | 0x90
2257 | x1839F3808003A54430A0008247B0E | 1839F380 | 8 | 0x00 | 0x3A | 0x54 | 0x43 | 0x0A | 0x00 | 0x08 | 0x24
2258 | x1838F3808020042023A5400087B18 | 1838F380 | 8 | 0x02 | 0x00 | 0x42 | 0x02 | 0x3A | 0x54 | 0x00 | 0x08
2259 | x18EEFF808F30080F300401E907B73 | 18EEFF80 | 8 | 0xF3 | 0x00 | 0x80 | 0xF3 | 0x00 | 0x40 | 0x1E | 0x90
2260 | x1839F3808003A54430A0008247BAE | 1839F380 | 8 | 0x00 | 0x3A | 0x54 | 0x43 | 0x0A | 0x00 | 0x08 | 0x24
2261 | x1838F3808030042033A5400087BB8 | 1838F380 | 8 | 0x03 | 0x00 | 0x42 | 0x03 | 0x3A | 0x54 | 0x00 | 0x08
2262 | x18EEFF808F30080F300401E907C13 | 18EEFF80 | 8 | 0xF3 | 0x00 | 0x80 | 0xF3 | 0x00 | 0x40 | 0x1E | 0x90
2263 | x1839F3808003A54430A0008247C4E | 1839F380 | 8 | 0x00 | 0x3A | 0x54 | 0x43 | 0x0A | 0x00 | 0x08 | 0x24
2264 | x1838F3808040043043A5400087C58 | 1838F380 | 8 | 0x04 | 0x00 | 0x43 | 0x04 | 0x3A | 0x54 | 0x00 | 0x08
2265 | x18EEFF808F30080F300401E907CB3 | 18EEFF80 | 8 | 0xF3 | 0x00 | 0x80 | 0xF3 | 0x00 | 0x40 | 0x1E | 0x90
2266 | x1839F3808003A54430A0008247CEE | 1839F380 | 8 | 0x00 | 0x3A | 0x54 | 0x43 | 0x0A | 0x00 | 0x08 | 0x24
2267 | x1838F380805004A053A5400087CF8 | 1838F380 | 8 | 0x05 | 0x00 | 0x4A | 0x05 | 0x3A | 0x54 | 0x00 | 0x08
2268 | x1839F3808003A54430A0008247D82 | 1839F380 | 8 | 0x00 | 0x3A | 0x54 | 0x43 | 0x0A | 0x00 | 0x08 | 0x24
2269 | x1838F3808060047063A5400087D8B | 1838F380 | 8 | 0x06 | 0x00 | 0x47 | 0x06 | 0x3A | 0x54 | 0x00 | 0x08
2270 | x18EEFF808F30080F300401E907DE7 | 18EEFF80 | 8 | 0xF3 | 0x00 | 0x80 | 0xF3 | 0x00 | 0x40 | 0x1E | 0x90
2271 | x1839F3808003A54430A0008247E22 | 1839F380 | 8 | 0x00 | 0x3A | 0x54 | 0x43 | 0x0A | 0x00 | 0x08 | 0x24
2272 | x1838F380807003B073A5400087E2B | 1838F380 | 8 | 0x07 | 0x00 | 0x3B | 0x07 | 0x3A | 0x54 | 0x00 | 0x08
2273 | x18EEFF808F30080F300401E907E87 | 18EEFF80 | 8 | 0xF3 | 0x00 | 0x80 | 0xF3 | 0x00 | 0x40 | 0x1E | 0x90
2274 | x1839F3808003A54430A0008247EC2 | 1839F380 | 8 | 0x00 | 0x3A | 0x54 | 0x43 | 0x0A | 0x00 | 0x08 | 0x24
2275 | x1838F380808003A083A5400087ECB | 1838F380 | 8 | 0x08 | 0x00 | 0x3A | 0x08 | 0x3A | 0x54 | 0x00 | 0x08
2276 | x18EEFF808F30080F300401E907F27 | 18EEFF80 | 8 | 0xF3 | 0x00 | 0x80 | 0xF3 | 0x00 | 0x40 | 0x1E | 0x90
2277 | x1839F3808003A54430A0008247F62 | 1839F380 | 8 | 0x00 | 0x3A | 0x54 | 0x43 | 0x0A | 0x00 | 0x08 | 0x24
2278 | x1838F3808090040093A5400087F6B | 1838F380 | 8 | 0x09 | 0x00 | 0x40 | 0x09 | 0x3A | 0x54 | 0x00 | 0x08
2279 | x18EEFF808F30080F300401E907FC7 | 18EEFF80 | 8 | 0xF3 | 0x00 | 0x80 | 0xF3 | 0x00 | 0x40 | 0x1E | 0x90
2280 | x1839F3808003A54430A0008248002 | 1839F380 | 8 | 0x00 | 0x3A | 0x54 | 0x43 | 0x0A | 0x00 | 0x08 | 0x24
2281 | x1838F3808000054003A540008800B | 1838F380 | 8 | 0x00 | 0x00 | 0x54 | 0x00 | 0x3A | 0x54 | 0x00 | 0x08
2282 | x1839F3808003A54430A0008248095 | 1839F380 | 8 | 0x00 | 0x3A | 0x54 | 0x43 | 0x0A | 0x00 | 0x08 | 0x24
2283 | x1838F3808010040013A540008809F | 1838F380 | 8 | 0x01 | 0x00 | 0x40 | 0x01 | 0x3A | 0x54 | 0x00 | 0x08
2284 | x18EEFF808F30080F300401E9080FA | 18EEFF80 | 8 | 0xF3 | 0x00 | 0x80 | 0xF3 | 0x00 | 0x40 | 0x1E | 0x90
2285 | x1839F3808003A54430A0008248135 | 1839F380 | 8 | 0x00 | 0x3A | 0x54 | 0x43 | 0x0A | 0x00 | 0x08 | 0x24
2286 | x1838F3808020042023A540008813F | 1838F380 | 8 | 0x02 | 0x00 | 0x42 | 0x02 | 0x3A | 0x54 | 0x00 | 0x08
2287 | x18EEFF808F30080F300401E90819A | 18EEFF80 | 8 | 0xF3 | 0x00 | 0x80 | 0xF3 | 0x00 | 0x40 | 0x1E | 0x90
2288 | x1839F3808003A54430A00082481D5 | 1839F380 | 8 | 0x00 | 0x3A | 0x54 | 0x43 | 0x0A | 0x00 | 0x08 | 0x24
2289 | x1838F3808030042033A54000881DF | 1838F380 | 8 | 0x03 | 0x00 | 0x42 | 0x03 | 0x3A | 0x54 | 0x00 | 0x08
2290 | x18EEFF808F30080F300401E90823A | 18EEFF80 | 8 | 0xF3 | 0x00 | 0x80 | 0xF3 | 0x00 | 0x40 | 0x1E | 0x90
2291 | x1839F3808003A54430A0008248275 | 1839F380 | 8 | 0x00 | 0x3A | 0x54 | 0x43 | 0x0A | 0x00 | 0x08 | 0x24
2292 | x1838F3808040043043A540008827F | 1838F380 | 8 | 0x04 | 0x00 | 0x43 | 0x04 | 0x3A | 0x54 | 0x00 | 0x08
2293 | x18EEFF808F30080F300401E9082DA | 18EEFF80 | 8 | 0xF3 | 0x00 | 0x80 | 0xF3 | 0x00 | 0x40 | 0x1E | 0x90
2294 | x1839F3808003A54430A0008248315 | 1839F380 | 8 | 0x00 | 0x3A | 0x54 | 0x43 | 0x0A | 0x00 | 0x08 | 0x24
2295 | x1838F380805004A053A540008831F | 1838F380 | 8 | 0x05 | 0x00 | 0x4A | 0x05 | 0x3A | 0x54 | 0x00 | 0x08
2296 | x1839F3808003A54430A00082483A9 | 1839F380 | 8 | 0x00 | 0x3A | 0x54 | 0x43 | 0x0A | 0x00 | 0x08 | 0x24
2297 | x1838F3808060047063A54000883B2 | 1838F380 | 8 | 0x06 | 0x00 | 0x47 | 0x06 | 0x3A | 0x54 | 0x00 | 0x08
2298 | x18EEFF808F30080F300401E90840E | 18EEFF80 | 8 | 0xF3 | 0x00 | 0x80 | 0xF3 | 0x00 | 0x40 | 0x1E | 0x90
2299 | x1839F3808003A54430A0008248449 | 1839F380 | 8 | 0x00 | 0x3A | 0x54 | 0x43 | 0x0A | 0x00 | 0x08 | 0x24
2300 | x1838F380807003B073A5400088452 | 1838F380 | 8 | 0x07 | 0x00 | 0x3B | 0x07 | 0x3A | 0x54 | 0x00 | 0x08
2301 | x18EEFF808F30080F300401E9084AE | 18EEFF80 | 8 | 0xF3 | 0x00 | 0x80 | 0xF3 | 0x00 | 0x40 | 0x1E | 0x90
2302 | x1839F3808003A54420A00082384E9 | 1839F380 | 8 | 0x00 | 0x3A | 0x54 | 0x42 | 0x0A | 0x00 | 0x08 | 0x23
2303 | x1838F380808003A083A54000884F2 | 1838F380 | 8 | 0x08 | 0x00 | 0x3A | 0x08 | 0x3A | 0x54 | 0x00 | 0x08
2304 | x18EEFF808F30080F300401E90854E | 18EEFF80 | 8 | 0xF3 | 0x00 | 0x80 | 0xF3 | 0x00 | 0x40 | 0x1E | 0x90
2305 | x1839F3808003A54430A0008248589 | 1839F380 | 8 | 0x00 | 0x3A | 0x54 | 0x43 | 0x0A | 0x00 | 0x08 | 0x24
2306 | x1838F3808090040093A5400088592 | 1838F380 | 8 | 0x09 | 0x00 | 0x40 | 0x09 | 0x3A | 0x54 | 0x00 | 0x08
2307 | x1839F3808003A54430A000824861C | 1839F380 | 8 | 0x00 | 0x3A | 0x54 | 0x43 | 0x0A | 0x00 | 0x08 | 0x24
2308 | x1838F3808000054003A5400088626 | 1838F380 | 8 | 0x00 | 0x00 | 0x54 | 0x00 | 0x3A | 0x54 | 0x00 | 0x08
2309 | x18EEFF808F30080F300401E908681 | 18EEFF80 | 8 | 0xF3 | 0x00 | 0x80 | 0xF3 | 0x00 | 0x40 | 0x1E | 0x90
2310 | x1839F3808003A54430A00082486BC | 1839F380 | 8 | 0x00 | 0x3A | 0x54 | 0x43 | 0x0A | 0x00 | 0x08 | 0x24
2311 | x1838F3808010040013A54000886C6 | 1838F380 | 8 | 0x01 | 0x00 | 0x40 | 0x01 | 0x3A | 0x54 | 0x00 | 0x08
2312 | x18EEFF808F30080F300401E908721 | 18EEFF80 | 8 | 0xF3 | 0x00 | 0x80 | 0xF3 | 0x00 | 0x40 | 0x1E | 0x90
2313 | x1839F3808003A54430A000824875C | 1839F380 | 8 | 0x00 | 0x3A | 0x54 | 0x43 | 0x0A | 0x00 | 0x08 | 0x24
2314 | x1838F3808020042023A5400088766 | 1838F380 | 8 | 0x02 | 0x00 | 0x42 | 0x02 | 0x3A | 0x54 | 0x00 | 0x08
2315 | x18EEFF808F30080F300401E9087C1 | 18EEFF80 | 8 | 0xF3 | 0x00 | 0x80 | 0xF3 | 0x00 | 0x40 | 0x1E | 0x90
2316 | x1839F3808003A54430A00082487FC | 1839F380 | 8 | 0x00 | 0x3A | 0x54 | 0x43 | 0x0A | 0x00 | 0x08 | 0x24
2317 | x1838F3808030042033A5400088806 | 1838F380 | 8 | 0x03 | 0x00 | 0x42 | 0x03 | 0x3A | 0x54 | 0x00 | 0x08
2318 | x18EEFF808F30080F300401E908861 | 18EEFF80 | 8 | 0xF3 | 0x00 | 0x80 | 0xF3 | 0x00 | 0x40 | 0x1E | 0x90
2319 | x1839F3808003A54430A000824889C | 1839F380 | 8 | 0x00 | 0x3A | 0x54 | 0x43 | 0x0A | 0x00 | 0x08 | 0x24
2320 | x1838F3808040043043A54000888A6 | 1838F380 | 8 | 0x04 | 0x00 | 0x43 | 0x04 | 0x3A | 0x54 | 0x00 | 0x08
2321 | x1839F3808003A54430A0008248930 | 1839F380 | 8 | 0x00 | 0x3A | 0x54 | 0x43 | 0x0A | 0x00 | 0x08 | 0x24
2322 | x1838F380805004A053A5400088939 | 1838F380 | 8 | 0x05 | 0x00 | 0x4A | 0x05 | 0x3A | 0x54 | 0x00 | 0x08
2323 | x18EEFF808F30080F300401E908995 | 18EEFF80 | 8 | 0xF3 | 0x00 | 0x80 | 0xF3 | 0x00 | 0x40 | 0x1E | 0x90
2324 | x1839F3808003A54430A00082489D0 | 1839F380 | 8 | 0x00 | 0x3A | 0x54 | 0x43 | 0x0A | 0x00 | 0x08 | 0x24
2325 | x1838F3808060047063A54000889D9 | 1838F380 | 8 | 0x06 | 0x00 | 0x47 | 0x06 | 0x3A | 0x54 | 0x00 | 0x08
2326 | x18EEFF808F30080F300401E908A35 | 18EEFF80 | 8 | 0xF3 | 0x00 | 0x80 | 0xF3 | 0x00 | 0x40 | 0x1E | 0x90
2327 | x1839F3808003A54430A0008248A70 | 1839F380 | 8 | 0x00 | 0x3A | 0x54 | 0x43 | 0x0A | 0x00 | 0x08 | 0x24
2328 | x1838F380807003B073A5400088A79 | 1838F380 | 8 | 0x07 | 0x00 | 0x3B | 0x07 | 0x3A | 0x54 | 0x00 | 0x08
2329 | x18EEFF808F30080F300401E908AD5 | 18EEFF80 | 8 | 0xF3 | 0x00 | 0x80 | 0xF3 | 0x00 | 0x40 | 0x1E | 0x90
2330 | x1839F3808003A54430A0008248B10 | 1839F380 | 8 | 0x00 | 0x3A | 0x54 | 0x43 | 0x0A | 0x00 | 0x08 | 0x24
2331 | x1838F380808003A083A5400088B19 | 1838F380 | 8 | 0x08 | 0x00 | 0x3A | 0x08 | 0x3A | 0x54 | 0x00 | 0x08
2332 | x18EEFF808F30080F300401E908B75 | 18EEFF80 | 8 | 0xF3 | 0x00 | 0x80 | 0xF3 | 0x00 | 0x40 | 0x1E | 0x90
2333 | x1839F3808003A54430A0008248BB0 | 1839F380 | 8 | 0x00 | 0x3A | 0x54 | 0x43 | 0x0A | 0x00 | 0x08 | 0x24
2334 | x1838F3808090040093A5400088BB9 | 1838F380 | 8 | 0x09 | 0x00 | 0x40 | 0x09 | 0x3A | 0x54 | 0x00 | 0x08
2335 | x1839F3808003A54430A0008248C43 | 1839F380 | 8 | 0x00 | 0x3A | 0x54 | 0x43 | 0x0A | 0x00 | 0x08 | 0x24
2336 | x1838F3808000054003A5400088C4D | 1838F380 | 8 | 0x00 | 0x00 | 0x54 | 0x00 | 0x3A | 0x54 | 0x00 | 0x08
2337 | x18EEFF808F30080F300401E908CA8 | 18EEFF80 | 8 | 0xF3 | 0x00 | 0x80 | 0xF3 | 0x00 | 0x40 | 0x1E | 0x90
2338 | x1839F3808003A54430A0008248CE3 | 1839F380 | 8 | 0x00 | 0x3A | 0x54 | 0x43 | 0x0A | 0x00 | 0x08 | 0x24
2339 | x1838F3808010040013A5400088CED | 1838F380 | 8 | 0x01 | 0x00 | 0x40 | 0x01 | 0x3A | 0x54 | 0x00 | 0x08
2340 | x18EEFF808F30080F300401E908D48 | 18EEFF80 | 8 | 0xF3 | 0x00 | 0x80 | 0xF3 | 0x00 | 0x40 | 0x1E | 0x90
2341 | x1839F3808003A54430A0008248D83 | 1839F380 | 8 | 0x00 | 0x3A | 0x54 | 0x43 | 0x0A | 0x00 | 0x08 | 0x24
2342 | x1838F3808020042023A5400088D8D | 1838F380 | 8 | 0x02 | 0x00 | 0x42 | 0x02 | 0x3A | 0x54 | 0x00 | 0x08
2343 | x18EEFF808F30080F300401E908DE8 | 18EEFF80 | 8 | 0xF3 | 0x00 | 0x80 | 0xF3 | 0x00 | 0x40 | 0x1E | 0x90
2344 | x1839F3808003A54430A0008248E23 | 1839F380 | 8 | 0x00 | 0x3A | 0x54 | 0x43 | 0x0A | 0x00 | 0x08 | 0x24
2345 | x1838F3808030042033A5400088E2D | 1838F380 | 8 | 0x03 | 0x00 | 0x42 | 0x03 | 0x3A | 0x54 | 0x00 | 0x08
2346 | x18EEFF808F30080F300401E908E88 | 18EEFF80 | 8 | 0xF3 | 0x00 | 0x80 | 0xF3 | 0x00 | 0x40 | 0x1E | 0x90
2347 | x1839F3808003A54430A0008248EC3 | 1839F380 | 8 | 0x00 | 0x3A | 0x54 | 0x43 | 0x0A | 0x00 | 0x08 | 0x24
2348 | x1838F3808040045043A5400088ECD | 1838F380 | 8 | 0x04 | 0x00 | 0x45 | 0x04 | 0x3A | 0x54 | 0x00 | 0x08
2349 | x1839F3808003A54430A0008248F57 | 1839F380 | 8 | 0x00 | 0x3A | 0x54 | 0x43 | 0x0A | 0x00 | 0x08 | 0x24
2350 | x1838F3808050048053A5400088F60 | 1838F380 | 8 | 0x05 | 0x00 | 0x48 | 0x05 | 0x3A | 0x54 | 0x00 | 0x08
2351 | x18EEFF808F30080F300401E908FBB | 18EEFF80 | 8 | 0xF3 | 0x00 | 0x80 | 0xF3 | 0x00 | 0x40 | 0x1E | 0x90
2352 | x1839F3808003A54430A0008248FF6 | 1839F380 | 8 | 0x00 | 0x3A | 0x54 | 0x43 | 0x0A | 0x00 | 0x08 | 0x24
2353 | x1838F3808060048063A5400089000 | 1838F380 | 8 | 0x06 | 0x00 | 0x48 | 0x06 | 0x3A | 0x54 | 0x00 | 0x08
2354 | x18EEFF808F30080F300401E90905B | 18EEFF80 | 8 | 0xF3 | 0x00 | 0x80 | 0xF3 | 0x00 | 0x40 | 0x1E | 0x90
2355 | x1839F3808003A54430A0008249096 | 1839F380 | 8 | 0x00 | 0x3A | 0x54 | 0x43 | 0x0A | 0x00 | 0x08 | 0x24
2356 | x1838F380807003B073A54000890A0 | 1838F380 | 8 | 0x07 | 0x00 | 0x3B | 0x07 | 0x3A | 0x54 | 0x00 | 0x08
2357 | x18EEFF808F30080F300401E9090FB | 18EEFF80 | 8 | 0xF3 | 0x00 | 0x80 | 0xF3 | 0x00 | 0x40 | 0x1E | 0x90
2358 | x1839F3808003A54430A0008249136 | 1839F380 | 8 | 0x00 | 0x3A | 0x54 | 0x43 | 0x0A | 0x00 | 0x08 | 0x24
2359 | x1838F380808003A083A5400089140 | 1838F380 | 8 | 0x08 | 0x00 | 0x3A | 0x08 | 0x3A | 0x54 | 0x00 | 0x08
2360 | x18EEFF808F30080F300401E90919B | 18EEFF80 | 8 | 0xF3 | 0x00 | 0x80 | 0xF3 | 0x00 | 0x40 | 0x1E | 0x90
2361 | x1839F3808003A54430A00082491D6 | 1839F380 | 8 | 0x00 | 0x3A | 0x54 | 0x43 | 0x0A | 0x00 | 0x08 | 0x24
2362 | x1838F3808090040093A54000891E0 | 1838F380 | 8 | 0x09 | 0x00 | 0x40 | 0x09 | 0x3A | 0x54 | 0x00 | 0x08
2363 | x1839F3808003A54430A000824926A | 1839F380 | 8 | 0x00 | 0x3A | 0x54 | 0x43 | 0x0A | 0x00 | 0x08 | 0x24
2364 | x1838F3808000054003A5400089273 | 1838F380 | 8 | 0x00 | 0x00 | 0x54 | 0x00 | 0x3A | 0x54 | 0x00 | 0x08
2365 | x18EEFF808F30080F300401E9092CE | 18EEFF80 | 8 | 0xF3 | 0x00 | 0x80 | 0xF3 | 0x00 | 0x40 | 0x1E | 0x90
2366 | x1839F3808003A54430A0008249309 | 1839F380 | 8 | 0x00 | 0x3A | 0x54 | 0x43 | 0x0A | 0x00 | 0x08 | 0x24
2367 | x1838F3808010040013A5400089313 | 1838F380 | 8 | 0x01 | 0x00 | 0x40 | 0x01 | 0x3A | 0x54 | 0x00 | 0x08
2368 | x18EEFF808F30080F300401E90936E | 18EEFF80 | 8 | 0xF3 | 0x00 | 0x80 | 0xF3 | 0x00 | 0x40 | 0x1E | 0x90
2369 | x1839F3808003A54430A00082493A9 | 1839F380 | 8 | 0x00 | 0x3A | 0x54 | 0x43 | 0x0A | 0x00 | 0x08 | 0x24
2370 | x1838F3808020042023A54000893B3 | 1838F380 | 8 | 0x02 | 0x00 | 0x42 | 0x02 | 0x3A | 0x54 | 0x00 | 0x08
2371 | x18EEFF808F30080F300401E90940E | 18EEFF80 | 8 | 0xF3 | 0x00 | 0x80 | 0xF3 | 0x00 | 0x40 | 0x1E | 0x90
2372 | x1839F3808003A54430A0008249449 | 1839F380 | 8 | 0x00 | 0x3A | 0x54 | 0x43 | 0x0A | 0x00 | 0x08 | 0x24
2373 | x1838F3808030042033A5400089453 | 1838F380 | 8 | 0x03 | 0x00 | 0x42 | 0x03 | 0x3A | 0x54 | 0x00 | 0x08
2374 | x1839F3808003A54430A00082494DD | 1839F380 | 8 | 0x00 | 0x3A | 0x54 | 0x43 | 0x0A | 0x00 | 0x08 | 0x24
2375 | x1838F3808040047043A54000894E6 | 1838F380 | 8 | 0x04 | 0x00 | 0x47 | 0x04 | 0x3A | 0x54 | 0x00 | 0x08
2376 | x18EEFF808F30080F300401E909541 | 18EEFF80 | 8 | 0xF3 | 0x00 | 0x80 | 0xF3 | 0x00 | 0x40 | 0x1E | 0x90
2377 | x1839F3808003A54430A000824957C | 1839F380 | 8 | 0x00 | 0x3A | 0x54 | 0x43 | 0x0A | 0x00 | 0x08 | 0x24
2378 | x1838F3808050048053A5400089586 | 1838F380 | 8 | 0x05 | 0x00 | 0x48 | 0x05 | 0x3A | 0x54 | 0x00 | 0x08
2379 | x18EEFF808F30080F300401E9095E1 | 18EEFF80 | 8 | 0xF3 | 0x00 | 0x80 | 0xF3 | 0x00 | 0x40 | 0x1E | 0x90
2380 | x1839F3808003A54430A000824961C | 1839F380 | 8 | 0x00 | 0x3A | 0x54 | 0x43 | 0x0A | 0x00 | 0x08 | 0x24
2381 | x1838F3808060048063A5400089626 | 1838F380 | 8 | 0x06 | 0x00 | 0x48 | 0x06 | 0x3A | 0x54 | 0x00 | 0x08
2382 | x18EEFF808F30080F300401E909681 | 18EEFF80 | 8 | 0xF3 | 0x00 | 0x80 | 0xF3 | 0x00 | 0x40 | 0x1E | 0x90
2383 | x1839F3808003A54430A00082496BC | 1839F380 | 8 | 0x00 | 0x3A | 0x54 | 0x43 | 0x0A | 0x00 | 0x08 | 0x24
2384 | x1838F380807003B073A54000896C6 | 1838F380 | 8 | 0x07 | 0x00 | 0x3B | 0x07 | 0x3A | 0x54 | 0x00 | 0x08
2385 | x18EEFF808F30080F300401E909721 | 18EEFF80 | 8 | 0xF3 | 0x00 | 0x80 | 0xF3 | 0x00 | 0x40 | 0x1E | 0x90
2386 | x1839F3808003A54430A000824975C | 1839F380 | 8 | 0x00 | 0x3A | 0x54 | 0x43 | 0x0A | 0x00 | 0x08 | 0x24
2387 | x1838F380808003A083A5400089766 | 1838F380 | 8 | 0x08 | 0x00 | 0x3A | 0x08 | 0x3A | 0x54 | 0x00 | 0x08
2388 | x1839F3808003A54430A00082497F0 | 1839F380 | 8 | 0x00 | 0x3A | 0x54 | 0x43 | 0x0A | 0x00 | 0x08 | 0x24
2389 | x1838F3808090040093A54000897F9 | 1838F380 | 8 | 0x09 | 0x00 | 0x40 | 0x09 | 0x3A | 0x54 | 0x00 | 0x08
2390 | x18EEFF808F30080F300401E909855 | 18EEFF80 | 8 | 0xF3 | 0x00 | 0x80 | 0xF3 | 0x00 | 0x40 | 0x1E | 0x90
2391 | x1839F3808003A54430A0008249890 | 1839F380 | 8 | 0x00 | 0x3A | 0x54 | 0x43 | 0x0A | 0x00 | 0x08 | 0x24
2392 | x1838F3808000054003A5400089899 | 1838F380 | 8 | 0x00 | 0x00 | 0x54 | 0x00 | 0x3A | 0x54 | 0x00 | 0x08
2393 | x18EEFF808F30080F300401E9098F5 | 18EEFF80 | 8 | 0xF3 | 0x00 | 0x80 | 0xF3 | 0x00 | 0x40 | 0x1E | 0x90
2394 | x1839F3808003A54430A0008249930 | 1839F380 | 8 | 0x00 | 0x3A | 0x54 | 0x43 | 0x0A | 0x00 | 0x08 | 0x24
2395 | x1838F3808010040013A5400089939 | 1838F380 | 8 | 0x01 | 0x00 | 0x40 | 0x01 | 0x3A | 0x54 | 0x00 | 0x08
2396 | x18EEFF808F30080F300401E909995 | 18EEFF80 | 8 | 0xF3 | 0x00 | 0x80 | 0xF3 | 0x00 | 0x40 | 0x1E | 0x90
2397 | x1839F3808003A54430A00082499D0 | 1839F380 | 8 | 0x00 | 0x3A | 0x54 | 0x43 | 0x0A | 0x00 | 0x08 | 0x24
2398 | x1838F3808020042023A54000899D9 | 1838F380 | 8 | 0x02 | 0x00 | 0x42 | 0x02 | 0x3A | 0x54 | 0x00 | 0x08
2399 | x18EEFF808F30080F300401E909A35 | 18EEFF80 | 8 | 0xF3 | 0x00 | 0x80 | 0xF3 | 0x00 | 0x40 | 0x1E | 0x90
2400 | x1839F3808003A54430A0008249A70 | 1839F380 | 8 | 0x00 | 0x3A | 0x54 | 0x43 | 0x0A | 0x00 | 0x08 | 0x24
2401 | x1838F3808030042033A5400089A79 | 1838F380 | 8 | 0x03 | 0x00 | 0x42 | 0x03 | 0x3A | 0x54 | 0x00 | 0x08
2402 | x1839F3808003A54430A0008249B03 | 1839F380 | 8 | 0x00 | 0x3A | 0x54 | 0x43 | 0x0A | 0x00 | 0x08 | 0x24
2403 | x1838F3808040044043A5400089B0D | 1838F380 | 8 | 0x04 | 0x00 | 0x44 | 0x04 | 0x3A | 0x54 | 0x00 | 0x08
2404 | x18EEFF808F30080F300401E909B68 | 18EEFF80 | 8 | 0xF3 | 0x00 | 0x80 | 0xF3 | 0x00 | 0x40 | 0x1E | 0x90
2405 | x1839F3808003A54430A0008249BA3 | 1839F380 | 8 | 0x00 | 0x3A | 0x54 | 0x43 | 0x0A | 0x00 | 0x08 | 0x24
2406 | x1838F380805004B053A5400089BAD | 1838F380 | 8 | 0x05 | 0x00 | 0x4B | 0x05 | 0x3A | 0x54 | 0x00 | 0x08
2407 | x18EEFF808F30080F300401E909C08 | 18EEFF80 | 8 | 0xF3 | 0x00 | 0x80 | 0xF3 | 0x00 | 0x40 | 0x1E | 0x90
2408 | x1839F3808003A54430A0008249C43 | 1839F380 | 8 | 0x00 | 0x3A | 0x54 | 0x43 | 0x0A | 0x00 | 0x08 | 0x24
2409 | x1838F3808060048063A5400089C4D | 1838F380 | 8 | 0x06 | 0x00 | 0x48 | 0x06 | 0x3A | 0x54 | 0x00 | 0x08
2410 | x18EEFF808F30080F300401E909CA8 | 18EEFF80 | 8 | 0xF3 | 0x00 | 0x80 | 0xF3 | 0x00 | 0x40 | 0x1E | 0x90
2411 | x1839F3808003A54430A0008249CE3 | 1839F380 | 8 | 0x00 | 0x3A | 0x54 | 0x43 | 0x0A | 0x00 | 0x08 | 0x24
2412 | x1838F380807003B073A5400089CED | 1838F380 | 8 | 0x07 | 0x00 | 0x3B | 0x07 | 0x3A | 0x54 | 0x00 | 0x08
2413 | x18EEFF808F30080F300401E909D48 | 18EEFF80 | 8 | 0xF3 | 0x00 | 0x80 | 0xF3 | 0x00 | 0x40 | 0x1E | 0x90
2414 | x1839F3808003A54430A0008249D83 | 1839F380 | 8 | 0x00 | 0x3A | 0x54 | 0x43 | 0x0A | 0x00 | 0x08 | 0x24
2415 | x1838F380808003A083A5400089D8D | 1838F380 | 8 | 0x08 | 0x00 | 0x3A | 0x08 | 0x3A | 0x54 | 0x00 | 0x08
2416 | x1839F3808003A54430A0008249E17 | 1839F380 | 8 | 0x00 | 0x3A | 0x54 | 0x43 | 0x0A | 0x00 | 0x08 | 0x24
2417 | x1838F3808090040093A5400089E20 | 1838F380 | 8 | 0x09 | 0x00 | 0x40 | 0x09 | 0x3A | 0x54 | 0x00 | 0x08
2418 | x18EEFF808F30080F300401E909E7B | 18EEFF80 | 8 | 0xF3 | 0x00 | 0x80 | 0xF3 | 0x00 | 0x40 | 0x1E | 0x90
2419 | x1839F3808003A54430A0008249EB6 | 1839F380 | 8 | 0x00 | 0x3A | 0x54 | 0x43 | 0x0A | 0x00 | 0x08 | 0x24
2420 | x1838F3808000054003A5400089EC0 | 1838F380 | 8 | 0x00 | 0x00 | 0x54 | 0x00 | 0x3A | 0x54 | 0x00 | 0x08
2421 | x18EEFF808F30080F300401E909F1B | 18EEFF80 | 8 | 0xF3 | 0x00 | 0x80 | 0xF3 | 0x00 | 0x40 | 0x1E | 0x90
2422 | x1839F3808003A54430A0008249F56 | 1839F380 | 8 | 0x00 | 0x3A | 0x54 | 0x43 | 0x0A | 0x00 | 0x08 | 0x24
2423 | x1838F3808010040013A5400089F60 | 1838F380 | 8 | 0x01 | 0x00 | 0x40 | 0x01 | 0x3A | 0x54 | 0x00 | 0x08
2424 | x18EEFF808F30080F300401E909FBB | 18EEFF80 | 8 | 0xF3 | 0x00 | 0x80 | 0xF3 | 0x00 | 0x40 | 0x1E | 0x90
2425 | x1839F3808003A54420A0008239FF6 | 1839F380 | 8 | 0x00 | 0x3A | 0x54 | 0x42 | 0x0A | 0x00 | 0x08 | 0x23
2426 | x1838F3808020042023A540008A000 | 1838F380 | 8 | 0x02 | 0x00 | 0x42 | 0x02 | 0x3A | 0x54 | 0x00 | 0x08
2427 | x18EEFF808F30080F300401E90A05B | 18EEFF80 | 8 | 0xF3 | 0x00 | 0x80 | 0xF3 | 0x00 | 0x40 | 0x1E | 0x90
2428 | x1839F3808003A54430A000824A096 | 1839F380 | 8 | 0x00 | 0x3A | 0x54 | 0x43 | 0x0A | 0x00 | 0x08 | 0x24
2429 | x1838F3808030042033A540008A0A0 | 1838F380 | 8 | 0x03 | 0x00 | 0x42 | 0x03 | 0x3A | 0x54 | 0x00 | 0x08
2430 | x1839F3808003A54430A000824A12A | 1839F380 | 8 | 0x00 | 0x3A | 0x54 | 0x43 | 0x0A | 0x00 | 0x08 | 0x24
2431 | x1838F3808040045043A540008A133 | 1838F380 | 8 | 0x04 | 0x00 | 0x45 | 0x04 | 0x3A | 0x54 | 0x00 | 0x08
2432 | x18EEFF808F30080F300401E90A18E | 18EEFF80 | 8 | 0xF3 | 0x00 | 0x80 | 0xF3 | 0x00 | 0x40 | 0x1E | 0x90
2433 | x1839F3808003A54430A000824A1C9 | 1839F380 | 8 | 0x00 | 0x3A | 0x54 | 0x43 | 0x0A | 0x00 | 0x08 | 0x24
2434 | x1838F3808050048053A540008A1D3 | 1838F380 | 8 | 0x05 | 0x00 | 0x48 | 0x05 | 0x3A | 0x54 | 0x00 | 0x08
2435 | x18EEFF808F30080F300401E90A22E | 18EEFF80 | 8 | 0xF3 | 0x00 | 0x80 | 0xF3 | 0x00 | 0x40 | 0x1E | 0x90
2436 | x1839F3808003A54430A000824A269 | 1839F380 | 8 | 0x00 | 0x3A | 0x54 | 0x43 | 0x0A | 0x00 | 0x08 | 0x24
2437 | x1838F3808060047063A540008A273 | 1838F380 | 8 | 0x06 | 0x00 | 0x47 | 0x06 | 0x3A | 0x54 | 0x00 | 0x08
2438 | x18EEFF808F30080F300401E90A2CE | 18EEFF80 | 8 | 0xF3 | 0x00 | 0x80 | 0xF3 | 0x00 | 0x40 | 0x1E | 0x90
2439 | x1839F3808003A54430A000824A309 | 1839F380 | 8 | 0x00 | 0x3A | 0x54 | 0x43 | 0x0A | 0x00 | 0x08 | 0x24
2440 | x1838F380807003B073A540008A313 | 1838F380 | 8 | 0x07 | 0x00 | 0x3B | 0x07 | 0x3A | 0x54 | 0x00 | 0x08
2441 | x1839F3808003A54430A000824A39D | 1839F380 | 8 | 0x00 | 0x3A | 0x54 | 0x43 | 0x0A | 0x00 | 0x08 | 0x24
2442 | x1838F380808003A083A540008A3A6 | 1838F380 | 8 | 0x08 | 0x00 | 0x3A | 0x08 | 0x3A | 0x54 | 0x00 | 0x08
2443 | x18EEFF808F30080F300401E90A401 | 18EEFF80 | 8 | 0xF3 | 0x00 | 0x80 | 0xF3 | 0x00 | 0x40 | 0x1E | 0x90
2444 | x1839F3808003A54430A000824A43C | 1839F380 | 8 | 0x00 | 0x3A | 0x54 | 0x43 | 0x0A | 0x00 | 0x08 | 0x24
2445 | x1838F3808090040093A540008A446 | 1838F380 | 8 | 0x09 | 0x00 | 0x40 | 0x09 | 0x3A | 0x54 | 0x00 | 0x08
2446 | x18EEFF808F30080F300401E90A4A1 | 18EEFF80 | 8 | 0xF3 | 0x00 | 0x80 | 0xF3 | 0x00 | 0x40 | 0x1E | 0x90
2447 | x1839F3808003A54430A000824A4DC | 1839F380 | 8 | 0x00 | 0x3A | 0x54 | 0x43 | 0x0A | 0x00 | 0x08 | 0x24
2448 | x1838F3808000054003A540008A4E6 | 1838F380 | 8 | 0x00 | 0x00 | 0x54 | 0x00 | 0x3A | 0x54 | 0x00 | 0x08
2449 | x18EEFF808F30080F300401E90A541 | 18EEFF80 | 8 | 0xF3 | 0x00 | 0x80 | 0xF3 | 0x00 | 0x40 | 0x1E | 0x90
2450 | x1839F3808003A54430A000824A57C | 1839F380 | 8 | 0x00 | 0x3A | 0x54 | 0x43 | 0x0A | 0x00 | 0x08 | 0x24
2451 | x1838F3808010040013A540008A586 | 1838F380 | 8 | 0x01 | 0x00 | 0x40 | 0x01 | 0x3A | 0x54 | 0x00 | 0x08
2452 | x18EEFF808F30080F300401E90A5E1 | 18EEFF80 | 8 | 0xF3 | 0x00 | 0x80 | 0xF3 | 0x00 | 0x40 | 0x1E | 0x90
2453 | x1839F3808003A54430A000824A61C | 1839F380 | 8 | 0x00 | 0x3A | 0x54 | 0x43 | 0x0A | 0x00 | 0x08 | 0x24
2454 | x1838F3808020042023A540008A626 | 1838F380 | 8 | 0x02 | 0x00 | 0x42 | 0x02 | 0x3A | 0x54 | 0x00 | 0x08
2455 | x1839F3808003A54430A000824A6B0 | 1839F380 | 8 | 0x00 | 0x3A | 0x54 | 0x43 | 0x0A | 0x00 | 0x08 | 0x24
2456 | x1838F3808030042033A540008A6B9 | 1838F380 | 8 | 0x03 | 0x00 | 0x42 | 0x03 | 0x3A | 0x54 | 0x00 | 0x08
2457 | x18EEFF808F30080F300401E90A715 | 18EEFF80 | 8 | 0xF3 | 0x00 | 0x80 | 0xF3 | 0x00 | 0x40 | 0x1E | 0x90
2458 | x1839F3808003A54430A000824A750 | 1839F380 | 8 | 0x00 | 0x3A | 0x54 | 0x43 | 0x0A | 0x00 | 0x08 | 0x24
2459 | x1838F3808040046043A540008A759 | 1838F380 | 8 | 0x04 | 0x00 | 0x46 | 0x04 | 0x3A | 0x54 | 0x00 | 0x08
2460 | x18EEFF808F30080F300401E90A7B5 | 18EEFF80 | 8 | 0xF3 | 0x00 | 0x80 | 0xF3 | 0x00 | 0x40 | 0x1E | 0x90
2461 | x1839F3808003A54430A000824A7F0 | 1839F380 | 8 | 0x00 | 0x3A | 0x54 | 0x43 | 0x0A | 0x00 | 0x08 | 0x24
2462 | x1838F3808050048053A540008A7F9 | 1838F380 | 8 | 0x05 | 0x00 | 0x48 | 0x05 | 0x3A | 0x54 | 0x00 | 0x08
2463 | x18EEFF808F30080F300401E90A855 | 18EEFF80 | 8 | 0xF3 | 0x00 | 0x80 | 0xF3 | 0x00 | 0x40 | 0x1E | 0x90
2464 | x1839F3808003A54430A000824A890 | 1839F380 | 8 | 0x00 | 0x3A | 0x54 | 0x43 | 0x0A | 0x00 | 0x08 | 0x24
2465 | x1838F3808060048063A540008A899 | 1838F380 | 8 | 0x06 | 0x00 | 0x48 | 0x06 | 0x3A | 0x54 | 0x00 | 0x08
2466 | x18EEFF808F30080F300401E90A8F5 | 18EEFF80 | 8 | 0xF3 | 0x00 | 0x80 | 0xF3 | 0x00 | 0x40 | 0x1E | 0x90
2467 | x1839F3808003A54430A000824A930 | 1839F380 | 8 | 0x00 | 0x3A | 0x54 | 0x43 | 0x0A | 0x00 | 0x08 | 0x24
2468 | x1838F380807003B073A540008A939 | 1838F380 | 8 | 0x07 | 0x00 | 0x3B | 0x07 | 0x3A | 0x54 | 0x00 | 0x08
2469 | x1839F3808003A54430A000824A9C3 | 1839F380 | 8 | 0x00 | 0x3A | 0x54 | 0x43 | 0x0A | 0x00 | 0x08 | 0x24
2470 | x1838F380808003A083A540008A9CD | 1838F380 | 8 | 0x08 | 0x00 | 0x3A | 0x08 | 0x3A | 0x54 | 0x00 | 0x08
2471 | x18EEFF808F30080F300401E90AA28 | 18EEFF80 | 8 | 0xF3 | 0x00 | 0x80 | 0xF3 | 0x00 | 0x40 | 0x1E | 0x90
2472 | x1839F3808003A54430A000824AA63 | 1839F380 | 8 | 0x00 | 0x3A | 0x54 | 0x43 | 0x0A | 0x00 | 0x08 | 0x24
2473 | x1838F3808090040093A540008AA6D | 1838F380 | 8 | 0x09 | 0x00 | 0x40 | 0x09 | 0x3A | 0x54 | 0x00 | 0x08
2474 | x18EEFF808F30080F300401E90AAC8 | 18EEFF80 | 8 | 0xF3 | 0x00 | 0x80 | 0xF3 | 0x00 | 0x40 | 0x1E | 0x90
2475 | x1839F3808003A54430A000824AB03 | 1839F380 | 8 | 0x00 | 0x3A | 0x54 | 0x43 | 0x0A | 0x00 | 0x08 | 0x24
2476 | x1838F3808000054003A540008AB0D | 1838F380 | 8 | 0x00 | 0x00 | 0x54 | 0x00 | 0x3A | 0x54 | 0x00 | 0x08
2477 | x18EEFF808F30080F300401E90AB68 | 18EEFF80 | 8 | 0xF3 | 0x00 | 0x80 | 0xF3 | 0x00 | 0x40 | 0x1E | 0x90
2478 | x1839F3808003A54430A000824ABA3 | 1839F380 | 8 | 0x00 | 0x3A | 0x54 | 0x43 | 0x0A | 0x00 | 0x08 | 0x24
2479 | x1838F3808010040013A540008ABAD | 1838F380 | 8 | 0x01 | 0x00 | 0x40 | 0x01 | 0x3A | 0x54 | 0x00 | 0x08
2480 | x18EEFF808F30080F300401E90AC08 | 18EEFF80 | 8 | 0xF3 | 0x00 | 0x80 | 0xF3 | 0x00 | 0x40 | 0x1E | 0x90
2481 | x1839F3808003A54430A000824AC43 | 1839F380 | 8 | 0x00 | 0x3A | 0x54 | 0x43 | 0x0A | 0x00 | 0x08 | 0x24
2482 | x1838F3808020042023A540008AC4D | 1838F380 | 8 | 0x02 | 0x00 | 0x42 | 0x02 | 0x3A | 0x54 | 0x00 | 0x08
2483 | x1839F3808003A54430A000824ACD7 | 1839F380 | 8 | 0x00 | 0x3A | 0x54 | 0x43 | 0x0A | 0x00 | 0x08 | 0x24
2484 | x1838F3808030042033A540008ACE0 | 1838F380 | 8 | 0x03 | 0x00 | 0x42 | 0x03 | 0x3A | 0x54 | 0x00 | 0x08
2485 | x18EEFF808F30080F300401E90AD3B | 18EEFF80 | 8 | 0xF3 | 0x00 | 0x80 | 0xF3 | 0x00 | 0x40 | 0x1E | 0x90
2486 | x1839F3808003A54430A000824AD76 | 1839F380 | 8 | 0x00 | 0x3A | 0x54 | 0x43 | 0x0A | 0x00 | 0x08 | 0x24
2487 | x1838F3808040046043A540008AD80 | 1838F380 | 8 | 0x04 | 0x00 | 0x46 | 0x04 | 0x3A | 0x54 | 0x00 | 0x08
2488 | x18EEFF808F30080F300401E90ADDB | 18EEFF80 | 8 | 0xF3 | 0x00 | 0x80 | 0xF3 | 0x00 | 0x40 | 0x1E | 0x90
2489 | x1839F3808003A54430A000824AE16 | 1839F380 | 8 | 0x00 | 0x3A | 0x54 | 0x43 | 0x0A | 0x00 | 0x08 | 0x24
2490 | x1838F3808050048053A540008AE20 | 1838F380 | 8 | 0x05 | 0x00 | 0x48 | 0x05 | 0x3A | 0x54 | 0x00 | 0x08
2491 | x18EEFF808F30080F300401E90AE7B | 18EEFF80 | 8 | 0xF3 | 0x00 | 0x80 | 0xF3 | 0x00 | 0x40 | 0x1E | 0x90
2492 | x1839F3808003A54430A000824AEB6 | 1839F380 | 8 | 0x00 | 0x3A | 0x54 | 0x43 | 0x0A | 0x00 | 0x08 | 0x24
2493 | x1838F3808060047063A540008AEC0 | 1838F380 | 8 | 0x06 | 0x00 | 0x47 | 0x06 | 0x3A | 0x54 | 0x00 | 0x08
2494 | x1839F3808003A54430A000824AF4A | 1839F380 | 8 | 0x00 | 0x3A | 0x54 | 0x43 | 0x0A | 0x00 | 0x08 | 0x24
2495 | x1838F380807003B073A540008AF53 | 1838F380 | 8 | 0x07 | 0x00 | 0x3B | 0x07 | 0x3A | 0x54 | 0x00 | 0x08
2496 | x18EEFF808F30080F300401E90AFAE | 18EEFF80 | 8 | 0xF3 | 0x00 | 0x80 | 0xF3 | 0x00 | 0x40 | 0x1E | 0x90
2497 | x1839F3808003A54430A000824AFE9 | 1839F380 | 8 | 0x00 | 0x3A | 0x54 | 0x43 | 0x0A | 0x00 | 0x08 | 0x24
2498 | x1838F380808003A083A540008AFF3 | 1838F380 | 8 | 0x08 | 0x00 | 0x3A | 0x08 | 0x3A | 0x54 | 0x00 | 0x08
2499 | x18EEFF808F30080F300401E90B04E | 18EEFF80 | 8 | 0xF3 | 0x00 | 0x80 | 0xF3 | 0x00 | 0x40 | 0x1E | 0x90
2500 | x1839F3808003A54430A000824B089 | 1839F380 | 8 | 0x00 | 0x3A | 0x54 | 0x43 | 0x0A | 0x00 | 0x08 | 0x24
2501 | x1838F3808090040093A540008B093 | 1838F380 | 8 | 0x09 | 0x00 | 0x40 | 0x09 | 0x3A | 0x54 | 0x00 | 0x08
2502 | x18EEFF808F30080F300401E90B0EE | 18EEFF80 | 8 | 0xF3 | 0x00 | 0x80 | 0xF3 | 0x00 | 0x40 | 0x1E | 0x90
2503 | x1839F3808003A54430A000824B129 | 1839F380 | 8 | 0x00 | 0x3A | 0x54 | 0x43 | 0x0A | 0x00 | 0x08 | 0x24
2504 | x1838F3808000054003A540008B133 | 1838F380 | 8 | 0x00 | 0x00 | 0x54 | 0x00 | 0x3A | 0x54 | 0x00 | 0x08
2505 | x18EEFF808F30080F300401E90B18E | 18EEFF80 | 8 | 0xF3 | 0x00 | 0x80 | 0xF3 | 0x00 | 0x40 | 0x1E | 0x90
2506 | x1839F3808003A54430A000824B1C9 | 1839F380 | 8 | 0x00 | 0x3A | 0x54 | 0x43 | 0x0A | 0x00 | 0x08 | 0x24
2507 | x1838F3808010040013A540008B1D3 | 1838F380 | 8 | 0x01 | 0x00 | 0x40 | 0x01 | 0x3A | 0x54 | 0x00 | 0x08
2508 | x1839F3808003A54430A000824B25D | 1839F380 | 8 | 0x00 | 0x3A | 0x54 | 0x43 | 0x0A | 0x00 | 0x08 | 0x24
2509 | x1838F3808020042023A540008B266 | 1838F380 | 8 | 0x02 | 0x00 | 0x42 | 0x02 | 0x3A | 0x54 | 0x00 | 0x08
2510 | x18EEFF808F30080F300401E90B2C1 | 18EEFF80 | 8 | 0xF3 | 0x00 | 0x80 | 0xF3 | 0x00 | 0x40 | 0x1E | 0x90
2511 | x1839F3808003A54430A000824B2FC | 1839F380 | 8 | 0x00 | 0x3A | 0x54 | 0x43 | 0x0A | 0x00 | 0x08 | 0x24
2512 | x1838F3808030042033A540008B306 | 1838F380 | 8 | 0x03 | 0x00 | 0x42 | 0x03 | 0x3A | 0x54 | 0x00 | 0x08
2513 | x18EEFF808F30080F300401E90B361 | 18EEFF80 | 8 | 0xF3 | 0x00 | 0x80 | 0xF3 | 0x00 | 0x40 | 0x1E | 0x90
2514 | x1839F3808003A54430A000824B39C | 1839F380 | 8 | 0x00 | 0x3A | 0x54 | 0x43 | 0x0A | 0x00 | 0x08 | 0x24
2515 | x1838F3808040043043A540008B3A6 | 1838F380 | 8 | 0x04 | 0x00 | 0x43 | 0x04 | 0x3A | 0x54 | 0x00 | 0x08
2516 | x18EEFF808F30080F300401E90B401 | 18EEFF80 | 8 | 0xF3 | 0x00 | 0x80 | 0xF3 | 0x00 | 0x40 | 0x1E | 0x90
2517 | x1839F3808003A54430A000824B43C | 1839F380 | 8 | 0x00 | 0x3A | 0x54 | 0x43 | 0x0A | 0x00 | 0x08 | 0x24
2518 | x1838F380805004A053A540008B446 | 1838F380 | 8 | 0x05 | 0x00 | 0x4A | 0x05 | 0x3A | 0x54 | 0x00 | 0x08
2519 | x18EEFF808F30080F300401E90B4A1 | 18EEFF80 | 8 | 0xF3 | 0x00 | 0x80 | 0xF3 | 0x00 | 0x40 | 0x1E | 0x90
2520 | x1839F3808003A54430A000824B4DC | 1839F380 | 8 | 0x00 | 0x3A | 0x54 | 0x43 | 0x0A | 0x00 | 0x08 | 0x24
2521 | x1838F3808060047063A540008B4E6 | 1838F380 | 8 | 0x06 | 0x00 | 0x47 | 0x06 | 0x3A | 0x54 | 0x00 | 0x08
2522 | x1839F3808003A54430A000824B570 | 1839F380 | 8 | 0x00 | 0x3A | 0x54 | 0x43 | 0x0A | 0x00 | 0x08 | 0x24
2523 | x1838F380807003B073A540008B579 | 1838F380 | 8 | 0x07 | 0x00 | 0x3B | 0x07 | 0x3A | 0x54 | 0x00 | 0x08
2524 | x18EEFF808F30080F300401E90B5D4 | 18EEFF80 | 8 | 0xF3 | 0x00 | 0x80 | 0xF3 | 0x00 | 0x40 | 0x1E | 0x90
2525 | x1839F3808003A54430A000824B60F | 1839F380 | 8 | 0x00 | 0x3A | 0x54 | 0x43 | 0x0A | 0x00 | 0x08 | 0x24
2526 | x1838F380808003A083A540008B619 | 1838F380 | 8 | 0x08 | 0x00 | 0x3A | 0x08 | 0x3A | 0x54 | 0x00 | 0x08
2527 | x18EEFF808F30080F300401E90B674 | 18EEFF80 | 8 | 0xF3 | 0x00 | 0x80 | 0xF3 | 0x00 | 0x40 | 0x1E | 0x90
2528 | x1839F3808003A54430A000824B6AF | 1839F380 | 8 | 0x00 | 0x3A | 0x54 | 0x43 | 0x0A | 0x00 | 0x08 | 0x24
2529 | x1838F3808090040093A540008B6B9 | 1838F380 | 8 | 0x09 | 0x00 | 0x40 | 0x09 | 0x3A | 0x54 | 0x00 | 0x08
2530 | x18EEFF808F30080F300401E90B714 | 18EEFF80 | 8 | 0xF3 | 0x00 | 0x80 | 0xF3 | 0x00 | 0x40 | 0x1E | 0x90
2531 | x1839F3808003A54430A000824B74F | 1839F380 | 8 | 0x00 | 0x3A | 0x54 | 0x43 | 0x0A | 0x00 | 0x08 | 0x24
2532 | x1838F3808000054003A540008B759 | 1838F380 | 8 | 0x00 | 0x00 | 0x54 | 0x00 | 0x3A | 0x54 | 0x00 | 0x08
2533 | x18EEFF808F30080F300401E90B7B4 | 18EEFF80 | 8 | 0xF3 | 0x00 | 0x80 | 0xF3 | 0x00 | 0x40 | 0x1E | 0x90
2534 | x1839F3808003A54430A000824B7EF | 1839F380 | 8 | 0x00 | 0x3A | 0x54 | 0x43 | 0x0A | 0x00 | 0x08 | 0x24
2535 | x1838F3808010040013A540008B7F9 | 1838F380 | 8 | 0x01 | 0x00 | 0x40 | 0x01 | 0x3A | 0x54 | 0x00 | 0x08
2536 | x1839F3808003A54430A000824B883 | 1839F380 | 8 | 0x00 | 0x3A | 0x54 | 0x43 | 0x0A | 0x00 | 0x08 | 0x24
2537 | x1838F3808020042023A540008B88C | 1838F380 | 8 | 0x02 | 0x00 | 0x42 | 0x02 | 0x3A | 0x54 | 0x00 | 0x08
2538 | x18EEFF808F30080F300401E90B8E7 | 18EEFF80 | 8 | 0xF3 | 0x00 | 0x80 | 0xF3 | 0x00 | 0x40 | 0x1E | 0x90
2539 | x1839F3808003A54430A000824B922 | 1839F380 | 8 | 0x00 | 0x3A | 0x54 | 0x43 | 0x0A | 0x00 | 0x08 | 0x24
2540 | x1838F3808030042033A540008B92C | 1838F380 | 8 | 0x03 | 0x00 | 0x42 | 0x03 | 0x3A | 0x54 | 0x00 | 0x08
2541 | x18EEFF808F30080F300401E90B987 | 18EEFF80 | 8 | 0xF3 | 0x00 | 0x80 | 0xF3 | 0x00 | 0x40 | 0x1E | 0x90
2542 | x1839F3808003A54430A000824B9C2 | 1839F380 | 8 | 0x00 | 0x3A | 0x54 | 0x43 | 0x0A | 0x00 | 0x08 | 0x24
2543 | x1838F3808040045043A540008B9CC | 1838F380 | 8 | 0x04 | 0x00 | 0x45 | 0x04 | 0x3A | 0x54 | 0x00 | 0x08
2544 | x18EEFF808F30080F300401E90BA27 | 18EEFF80 | 8 | 0xF3 | 0x00 | 0x80 | 0xF3 | 0x00 | 0x40 | 0x1E | 0x90
2545 | x1839F3808003A54430A000824BA62 | 1839F380 | 8 | 0x00 | 0x3A | 0x54 | 0x43 | 0x0A | 0x00 | 0x08 | 0x24
2546 | x1838F3808050048053A540008BA6C | 1838F380 | 8 | 0x05 | 0x00 | 0x48 | 0x05 | 0x3A | 0x54 | 0x00 | 0x08
2547 | x18EEFF808F30080F300401E90BAC7 | 18EEFF80 | 8 | 0xF3 | 0x00 | 0x80 | 0xF3 | 0x00 | 0x40 | 0x1E | 0x90
2548 | x1839F3808003A54430A000824BB02 | 1839F380 | 8 | 0x00 | 0x3A | 0x54 | 0x43 | 0x0A | 0x00 | 0x08 | 0x24
2549 | x1838F3808060048063A540008BB0C | 1838F380 | 8 | 0x06 | 0x00 | 0x48 | 0x06 | 0x3A | 0x54 | 0x00 | 0x08
2550 | x1839F3808003A54430A000824BB96 | 1839F380 | 8 | 0x00 | 0x3A | 0x54 | 0x43 | 0x0A | 0x00 | 0x08 | 0x24
2551 | x1838F380807003B073A540008BB9F | 1838F380 | 8 | 0x07 | 0x00 | 0x3B | 0x07 | 0x3A | 0x54 | 0x00 | 0x08
2552 | x18EEFF808F30080F300401E90BBFA | 18EEFF80 | 8 | 0xF3 | 0x00 | 0x80 | 0xF3 | 0x00 | 0x40 | 0x1E | 0x90
2553 | x1839F3808003A54430A000824BC35 | 1839F380 | 8 | 0x00 | 0x3A | 0x54 | 0x43 | 0x0A | 0x00 | 0x08 | 0x24
2554 | x1838F380808003A083A540008BC3F | 1838F380 | 8 | 0x08 | 0x00 | 0x3A | 0x08 | 0x3A | 0x54 | 0x00 | 0x08
2555 | x18EEFF808F30080F300401E90BC9A | 18EEFF80 | 8 | 0xF3 | 0x00 | 0x80 | 0xF3 | 0x00 | 0x40 | 0x1E | 0x90
2556 | x1839F3808003A54430A000824BCD5 | 1839F380 | 8 | 0x00 | 0x3A | 0x54 | 0x43 | 0x0A | 0x00 | 0x08 | 0x24
2557 | x1838F3808090040093A540008BCDF | 1838F380 | 8 | 0x09 | 0x00 | 0x40 | 0x09 | 0x3A | 0x54 | 0x00 | 0x08
2558 | x18EEFF808F30080F300401E90BD3A | 18EEFF80 | 8 | 0xF3 | 0x00 | 0x80 | 0xF3 | 0x00 | 0x40 | 0x1E | 0x90
2559 | x1839F3808003A54430A000824BD75 | 1839F380 | 8 | 0x00 | 0x3A | 0x54 | 0x43 | 0x0A | 0x00 | 0x08 | 0x24
2560 | x1838F3808000054003A540008BD7F | 1838F380 | 8 | 0x00 | 0x00 | 0x54 | 0x00 | 0x3A | 0x54 | 0x00 | 0x08
2561 | x1839F3808003A54430A000824BE09 | 1839F380 | 8 | 0x00 | 0x3A | 0x54 | 0x43 | 0x0A | 0x00 | 0x08 | 0x24
2562 | x1838F3808010040013A540008BE12 | 1838F380 | 8 | 0x01 | 0x00 | 0x40 | 0x01 | 0x3A | 0x54 | 0x00 | 0x08
2563 | x18EEFF808F30080F300401E90BE6D | 18EEFF80 | 8 | 0xF3 | 0x00 | 0x80 | 0xF3 | 0x00 | 0x40 | 0x1E | 0x90
2564 | x1839F3808003A54430A000824BEA8 | 1839F380 | 8 | 0x00 | 0x3A | 0x54 | 0x43 | 0x0A | 0x00 | 0x08 | 0x24
2565 | x1838F3808020042023A540008BEB2 | 1838F380 | 8 | 0x02 | 0x00 | 0x42 | 0x02 | 0x3A | 0x54 | 0x00 | 0x08
2566 | x18EEFF808F30080F300401E90BF0D | 18EEFF80 | 8 | 0xF3 | 0x00 | 0x80 | 0xF3 | 0x00 | 0x40 | 0x1E | 0x90
2567 | x1839F3808003A54430A000824BF48 | 1839F380 | 8 | 0x00 | 0x3A | 0x54 | 0x43 | 0x0A | 0x00 | 0x08 | 0x24
2568 | x1838F3808030042033A540008BF52 | 1838F380 | 8 | 0x03 | 0x00 | 0x42 | 0x03 | 0x3A | 0x54 | 0x00 | 0x08
2569 | x18EEFF808F30080F300401E90BFAD | 18EEFF80 | 8 | 0xF3 | 0x00 | 0x80 | 0xF3 | 0x00 | 0x40 | 0x1E | 0x90
2570 | x1839F3808003A54430A000824BFE8 | 1839F380 | 8 | 0x00 | 0x3A | 0x54 | 0x43 | 0x0A | 0x00 | 0x08 | 0x24
2571 | x1838F3808040047043A540008BFF2 | 1838F380 | 8 | 0x04 | 0x00 | 0x47 | 0x04 | 0x3A | 0x54 | 0x00 | 0x08
2572 | x18EEFF808F30080F300401E90C04D | 18EEFF80 | 8 | 0xF3 | 0x00 | 0x80 | 0xF3 | 0x00 | 0x40 | 0x1E | 0x90
2573 | x1839F3808003A54430A000824C088 | 1839F380 | 8 | 0x00 | 0x3A | 0x54 | 0x43 | 0x0A | 0x00 | 0x08 | 0x24
2574 | x1838F3808050047053A540008C092 | 1838F380 | 8 | 0x05 | 0x00 | 0x47 | 0x05 | 0x3A | 0x54 | 0x00 | 0x08
2575 | x1839F3808003A54430A000824C11C | 1839F380 | 8 | 0x00 | 0x3A | 0x54 | 0x43 | 0x0A | 0x00 | 0x08 | 0x24
2576 | x1838F3808060048063A540008C125 | 1838F380 | 8 | 0x06 | 0x00 | 0x48 | 0x06 | 0x3A | 0x54 | 0x00 | 0x08
2577 | x18EEFF808F30080F300401E90C180 | 18EEFF80 | 8 | 0xF3 | 0x00 | 0x80 | 0xF3 | 0x00 | 0x40 | 0x1E | 0x90
2578 | x1839F3808003A54430A000824C1BB | 1839F380 | 8 | 0x00 | 0x3A | 0x54 | 0x43 | 0x0A | 0x00 | 0x08 | 0x24
2579 | x1838F380807003B073A540008C1C5 | 1838F380 | 8 | 0x07 | 0x00 | 0x3B | 0x07 | 0x3A | 0x54 | 0x00 | 0x08
2580 | x18EEFF808F30080F300401E90C220 | 18EEFF80 | 8 | 0xF3 | 0x00 | 0x80 | 0xF3 | 0x00 | 0x40 | 0x1E | 0x90
2581 | x1839F3808003A54430A000824C25B | 1839F380 | 8 | 0x00 | 0x3A | 0x54 | 0x43 | 0x0A | 0x00 | 0x08 | 0x24
2582 | x1838F380808003A083A540008C265 | 1838F380 | 8 | 0x08 | 0x00 | 0x3A | 0x08 | 0x3A | 0x54 | 0x00 | 0x08
2583 | x18EEFF808F30080F300401E90C2C0 | 18EEFF80 | 8 | 0xF3 | 0x00 | 0x80 | 0xF3 | 0x00 | 0x40 | 0x1E | 0x90
2584 | x1839F3808003A54430A000824C2FB | 1839F380 | 8 | 0x00 | 0x3A | 0x54 | 0x43 | 0x0A | 0x00 | 0x08 | 0x24
2585 | x1838F3808090040093A540008C305 | 1838F380 | 8 | 0x09 | 0x00 | 0x40 | 0x09 | 0x3A | 0x54 | 0x00 | 0x08
2586 | x18EEFF808F30080F300401E90C360 | 18EEFF80 | 8 | 0xF3 | 0x00 | 0x80 | 0xF3 | 0x00 | 0x40 | 0x1E | 0x90
2587 | x1839F3808003A54430A000824C39B | 1839F380 | 8 | 0x00 | 0x3A | 0x54 | 0x43 | 0x0A | 0x00 | 0x08 | 0x24
2588 | x1838F3808000054003A540008C3A5 | 1838F380 | 8 | 0x00 | 0x00 | 0x54 | 0x00 | 0x3A | 0x54 | 0x00 | 0x08
2589 | x1839F3808003A54430A000824C42F | 1839F380 | 8 | 0x00 | 0x3A | 0x54 | 0x43 | 0x0A | 0x00 | 0x08 | 0x24
2590 | x1838F3808010040013A540008C438 | 1838F380 | 8 | 0x01 | 0x00 | 0x40 | 0x01 | 0x3A | 0x54 | 0x00 | 0x08
2591 | x18EEFF808F30080F300401E90C493 | 18EEFF80 | 8 | 0xF3 | 0x00 | 0x80 | 0xF3 | 0x00 | 0x40 | 0x1E | 0x90
2592 | x1839F3808003A54430A000824C4CE | 1839F380 | 8 | 0x00 | 0x3A | 0x54 | 0x43 | 0x0A | 0x00 | 0x08 | 0x24
2593 | x1838F3808020042023A540008C4D8 | 1838F380 | 8 | 0x02 | 0x00 | 0x42 | 0x02 | 0x3A | 0x54 | 0x00 | 0x08
2594 | x18EEFF808F30080F300401E90C533 | 18EEFF80 | 8 | 0xF3 | 0x00 | 0x80 | 0xF3 | 0x00 | 0x40 | 0x1E | 0x90
2595 | x1839F3808003A54430A000824C56E | 1839F380 | 8 | 0x00 | 0x3A | 0x54 | 0x43 | 0x0A | 0x00 | 0x08 | 0x24
2596 | x1838F3808030042033A540008C578 | 1838F380 | 8 | 0x03 | 0x00 | 0x42 | 0x03 | 0x3A | 0x54 | 0x00 | 0x08
2597 | x18EEFF808F30080F300401E90C5D3 | 18EEFF80 | 8 | 0xF3 | 0x00 | 0x80 | 0xF3 | 0x00 | 0x40 | 0x1E | 0x90
2598 | x1839F3808003A54430A000824C60E | 1839F380 | 8 | 0x00 | 0x3A | 0x54 | 0x43 | 0x0A | 0x00 | 0x08 | 0x24
2599 | x1838F3808040046043A540008C618 | 1838F380 | 8 | 0x04 | 0x00 | 0x46 | 0x04 | 0x3A | 0x54 | 0x00 | 0x08
2600 | x18EEFF808F30080F300401E90C673 | 18EEFF80 | 8 | 0xF3 | 0x00 | 0x80 | 0xF3 | 0x00 | 0x40 | 0x1E | 0x90
2601 | x1839F3808003A54430A000824C6AE | 1839F380 | 8 | 0x00 | 0x3A | 0x54 | 0x43 | 0x0A | 0x00 | 0x08 | 0x24
2602 | x1838F3808050047053A540008C6B8 | 1838F380 | 8 | 0x05 | 0x00 | 0x47 | 0x05 | 0x3A | 0x54 | 0x00 | 0x08
2603 | x1839F3808003A54430A000824C742 | 1839F380 | 8 | 0x00 | 0x3A | 0x54 | 0x43 | 0x0A | 0x00 | 0x08 | 0x24
2604 | x1838F3808060047063A540008C74B | 1838F380 | 8 | 0x06 | 0x00 | 0x47 | 0x06 | 0x3A | 0x54 | 0x00 | 0x08
2605 | x18EEFF808F30080F300401E90C7A6 | 18EEFF80 | 8 | 0xF3 | 0x00 | 0x80 | 0xF3 | 0x00 | 0x40 | 0x1E | 0x90
2606 | x1839F3808003A54430A000824C7E1 | 1839F380 | 8 | 0x00 | 0x3A | 0x54 | 0x43 | 0x0A | 0x00 | 0x08 | 0x24
2607 | x1838F380807003B073A540008C7EB | 1838F380 | 8 | 0x07 | 0x00 | 0x3B | 0x07 | 0x3A | 0x54 | 0x00 | 0x08
2608 | x18EEFF808F30080F300401E90C846 | 18EEFF80 | 8 | 0xF3 | 0x00 | 0x80 | 0xF3 | 0x00 | 0x40 | 0x1E | 0x90
2609 | x1839F3808003A54430A000824C881 | 1839F380 | 8 | 0x00 | 0x3A | 0x54 | 0x43 | 0x0A | 0x00 | 0x08 | 0x24
2610 | x1838F380808003A083A540008C88B | 1838F380 | 8 | 0x08 | 0x00 | 0x3A | 0x08 | 0x3A | 0x54 | 0x00 | 0x08
2611 | x18EEFF808F30080F300401E90C8E6 | 18EEFF80 | 8 | 0xF3 | 0x00 | 0x80 | 0xF3 | 0x00 | 0x40 | 0x1E | 0x90
2612 | x1839F3808003A54430A000824C921 | 1839F380 | 8 | 0x00 | 0x3A | 0x54 | 0x43 | 0x0A | 0x00 | 0x08 | 0x24
2613 | x1838F3808090040093A540008C92B | 1838F380 | 8 | 0x09 | 0x00 | 0x40 | 0x09 | 0x3A | 0x54 | 0x00 | 0x08
2614 | x1839F3808003A54430A000824C9B5 | 1839F380 | 8 | 0x00 | 0x3A | 0x54 | 0x43 | 0x0A | 0x00 | 0x08 | 0x24
2615 | x1838F3808000054003A540008C9BE | 1838F380 | 8 | 0x00 | 0x00 | 0x54 | 0x00 | 0x3A | 0x54 | 0x00 | 0x08
2616 | x18EEFF808F30080F300401E90CA19 | 18EEFF80 | 8 | 0xF3 | 0x00 | 0x80 | 0xF3 | 0x00 | 0x40 | 0x1E | 0x90
2617 | x1839F3808003A54430A000824CA54 | 1839F380 | 8 | 0x00 | 0x3A | 0x54 | 0x43 | 0x0A | 0x00 | 0x08 | 0x24
2618 | x1838F3808010040013A540008CA5E | 1838F380 | 8 | 0x01 | 0x00 | 0x40 | 0x01 | 0x3A | 0x54 | 0x00 | 0x08
2619 | x18EEFF808F30080F300401E90CAB9 | 18EEFF80 | 8 | 0xF3 | 0x00 | 0x80 | 0xF3 | 0x00 | 0x40 | 0x1E | 0x90
2620 | x1839F3808003A54430A000824CAF4 | 1839F380 | 8 | 0x00 | 0x3A | 0x54 | 0x43 | 0x0A | 0x00 | 0x08 | 0x24
2621 | x1838F3808020042023A540008CAFE | 1838F380 | 8 | 0x02 | 0x00 | 0x42 | 0x02 | 0x3A | 0x54 | 0x00 | 0x08
2622 | x18EEFF808F30080F300401E90CB59 | 18EEFF80 | 8 | 0xF3 | 0x00 | 0x80 | 0xF3 | 0x00 | 0x40 | 0x1E | 0x90
2623 | x1839F3808003A54430A000824CB94 | 1839F380 | 8 | 0x00 | 0x3A | 0x54 | 0x43 | 0x0A | 0x00 | 0x08 | 0x24
2624 | x1838F3808030042033A540008CB9E | 1838F380 | 8 | 0x03 | 0x00 | 0x42 | 0x03 | 0x3A | 0x54 | 0x00 | 0x08
2625 | x18EEFF808F30080F300401E90CBF9 | 18EEFF80 | 8 | 0xF3 | 0x00 | 0x80 | 0xF3 | 0x00 | 0x40 | 0x1E | 0x90
2626 | x1839F3808003A54430A000824CC34 | 1839F380 | 8 | 0x00 | 0x3A | 0x54 | 0x43 | 0x0A | 0x00 | 0x08 | 0x24
2627 | x1838F3808040042043A540008CC3E | 1838F380 | 8 | 0x04 | 0x00 | 0x42 | 0x04 | 0x3A | 0x54 | 0x00 | 0x08
2628 | x1839F3808003A54430A000824CCC8 | 1839F380 | 8 | 0x00 | 0x3A | 0x54 | 0x43 | 0x0A | 0x00 | 0x08 | 0x24
2629 | x1838F380805004A053A540008CCD1 | 1838F380 | 8 | 0x05 | 0x00 | 0x4A | 0x05 | 0x3A | 0x54 | 0x00 | 0x08
2630 | x18EEFF808F30080F300401E90CD2C | 18EEFF80 | 8 | 0xF3 | 0x00 | 0x80 | 0xF3 | 0x00 | 0x40 | 0x1E | 0x90
2631 | x1839F3808003A54430A000824CD67 | 1839F380 | 8 | 0x00 | 0x3A | 0x54 | 0x43 | 0x0A | 0x00 | 0x08 | 0x24
2632 | x1838F3808060048063A540008CD71 | 1838F380 | 8 | 0x06 | 0x00 | 0x48 | 0x06 | 0x3A | 0x54 | 0x00 | 0x08
2633 | x18EEFF808F30080F300401E90CDCC | 18EEFF80 | 8 | 0xF3 | 0x00 | 0x80 | 0xF3 | 0x00 | 0x40 | 0x1E | 0x90
2634 | x1839F3808003A54430A000824CE07 | 1839F380 | 8 | 0x00 | 0x3A | 0x54 | 0x43 | 0x0A | 0x00 | 0x08 | 0x24
2635 | x1838F380807003B073A540008CE11 | 1838F380 | 8 | 0x07 | 0x00 | 0x3B | 0x07 | 0x3A | 0x54 | 0x00 | 0x08
2636 | x18EEFF808F30080F300401E90CE6C | 18EEFF80 | 8 | 0xF3 | 0x00 | 0x80 | 0xF3 | 0x00 | 0x40 | 0x1E | 0x90
2637 | x1839F3808003A54430A000824CEA7 | 1839F380 | 8 | 0x00 | 0x3A | 0x54 | 0x43 | 0x0A | 0x00 | 0x08 | 0x24
2638 | x1838F380808003A083A540008CEB1 | 1838F380 | 8 | 0x08 | 0x00 | 0x3A | 0x08 | 0x3A | 0x54 | 0x00 | 0x08
2639 | x18EEFF808F30080F300401E90CF0C | 18EEFF80 | 8 | 0xF3 | 0x00 | 0x80 | 0xF3 | 0x00 | 0x40 | 0x1E | 0x90
2640 | x1839F3808003A54430A000824CF47 | 1839F380 | 8 | 0x00 | 0x3A | 0x54 | 0x43 | 0x0A | 0x00 | 0x08 | 0x24
2641 | x1838F3808090040093A540008CF51 | 1838F380 | 8 | 0x09 | 0x00 | 0x40 | 0x09 | 0x3A | 0x54 | 0x00 | 0x08
2642 | x1839F3808003A54430A000824CFDB | 1839F380 | 8 | 0x00 | 0x3A | 0x54 | 0x43 | 0x0A | 0x00 | 0x08 | 0x24
2643 | x1838F3808000054003A540008CFE4 | 1838F380 | 8 | 0x00 | 0x00 | 0x54 | 0x00 | 0x3A | 0x54 | 0x00 | 0x08
2644 | x18EEFF808F30080F300401E90D040 | 18EEFF80 | 8 | 0xF3 | 0x00 | 0x80 | 0xF3 | 0x00 | 0x40 | 0x1E | 0x90
2645 | x1839F3808003A54430A000824D07B | 1839F380 | 8 | 0x00 | 0x3A | 0x54 | 0x43 | 0x0A | 0x00 | 0x08 | 0x24
2646 | x1838F3808010040013A540008D084 | 1838F380 | 8 | 0x01 | 0x00 | 0x40 | 0x01 | 0x3A | 0x54 | 0x00 | 0x08
2647 | x18EEFF808F30080F300401E90D0E0 | 18EEFF80 | 8 | 0xF3 | 0x00 | 0x80 | 0xF3 | 0x00 | 0x40 | 0x1E | 0x90
2648 | x1839F3808003A54430A000824D11B | 1839F380 | 8 | 0x00 | 0x3A | 0x54 | 0x43 | 0x0A | 0x00 | 0x08 | 0x24
2649 | x1838F3808020042023A540008D124 | 1838F380 | 8 | 0x02 | 0x00 | 0x42 | 0x02 | 0x3A | 0x54 | 0x00 | 0x08
2650 | x18EEFF808F30080F300401E90D180 | 18EEFF80 | 8 | 0xF3 | 0x00 | 0x80 | 0xF3 | 0x00 | 0x40 | 0x1E | 0x90
2651 | x1839F3808003A54430A000824D1BB | 1839F380 | 8 | 0x00 | 0x3A | 0x54 | 0x43 | 0x0A | 0x00 | 0x08 | 0x24
2652 | x1838F3808030042033A540008D1C4 | 1838F380 | 8 | 0x03 | 0x00 | 0x42 | 0x03 | 0x3A | 0x54 | 0x00 | 0x08
2653 | x18EEFF808F30080F300401E90D220 | 18EEFF80 | 8 | 0xF3 | 0x00 | 0x80 | 0xF3 | 0x00 | 0x40 | 0x1E | 0x90
2654 | x1839F3808003A54430A000824D25B | 1839F380 | 8 | 0x00 | 0x3A | 0x54 | 0x43 | 0x0A | 0x00 | 0x08 | 0x24
2655 | x1838F3808040042043A540008D264 | 1838F380 | 8 | 0x04 | 0x00 | 0x42 | 0x04 | 0x3A | 0x54 | 0x00 | 0x08
2656 | x1839F3808003A54430A000824D2EE | 1839F380 | 8 | 0x00 | 0x3A | 0x54 | 0x43 | 0x0A | 0x00 | 0x08 | 0x24
2657 | x1838F3808050048053A540008D2F8 | 1838F380 | 8 | 0x05 | 0x00 | 0x48 | 0x05 | 0x3A | 0x54 | 0x00 | 0x08
2658 | x18EEFF808F30080F300401E90D353 | 18EEFF80 | 8 | 0xF3 | 0x00 | 0x80 | 0xF3 | 0x00 | 0x40 | 0x1E | 0x90
2659 | x1839F3808003A54430A000824D38E | 1839F380 | 8 | 0x00 | 0x3A | 0x54 | 0x43 | 0x0A | 0x00 | 0x08 | 0x24
2660 | x1838F3808060048063A540008D398 | 1838F380 | 8 | 0x06 | 0x00 | 0x48 | 0x06 | 0x3A | 0x54 | 0x00 | 0x08
2661 | x18EEFF808F30080F300401E90D3F3 | 18EEFF80 | 8 | 0xF3 | 0x00 | 0x80 | 0xF3 | 0x00 | 0x40 | 0x1E | 0x90
2662 | x1839F3808003A54430A000824D42E | 1839F380 | 8 | 0x00 | 0x3A | 0x54 | 0x43 | 0x0A | 0x00 | 0x08 | 0x24
2663 | x1838F380807003B073A540008D438 | 1838F380 | 8 | 0x07 | 0x00 | 0x3B | 0x07 | 0x3A | 0x54 | 0x00 | 0x08
2664 | x18EEFF808F30080F300401E90D493 | 18EEFF80 | 8 | 0xF3 | 0x00 | 0x80 | 0xF3 | 0x00 | 0x40 | 0x1E | 0x90
2665 | x1839F3808003A54430A000824D4CE | 1839F380 | 8 | 0x00 | 0x3A | 0x54 | 0x43 | 0x0A | 0x00 | 0x08 | 0x24
2666 | x1838F380808003A083A540008D4D8 | 1838F380 | 8 | 0x08 | 0x00 | 0x3A | 0x08 | 0x3A | 0x54 | 0x00 | 0x08
2667 | x18EEFF808F30080F300401E90D533 | 18EEFF80 | 8 | 0xF3 | 0x00 | 0x80 | 0xF3 | 0x00 | 0x40 | 0x1E | 0x90
2668 | x1839F3808003A54430A000824D56E | 1839F380 | 8 | 0x00 | 0x3A | 0x54 | 0x43 | 0x0A | 0x00 | 0x08 | 0x24
2669 | x1838F3808090040093A540008D578 | 1838F380 | 8 | 0x09 | 0x00 | 0x40 | 0x09 | 0x3A | 0x54 | 0x00 | 0x08
2670 | x1839F3808003A54430A000824D602 | 1839F380 | 8 | 0x00 | 0x3A | 0x54 | 0x43 | 0x0A | 0x00 | 0x08 | 0x24
2671 | x1838F3808000054003A540008D60B | 1838F380 | 8 | 0x00 | 0x00 | 0x54 | 0x00 | 0x3A | 0x54 | 0x00 | 0x08
2672 | x18EEFF808F30080F300401E90D666 | 18EEFF80 | 8 | 0xF3 | 0x00 | 0x80 | 0xF3 | 0x00 | 0x40 | 0x1E | 0x90
2673 | x1839F3808003A54430A000824D6A1 | 1839F380 | 8 | 0x00 | 0x3A | 0x54 | 0x43 | 0x0A | 0x00 | 0x08 | 0x24
2674 | x1838F3808010040013A540008D6AB | 1838F380 | 8 | 0x01 | 0x00 | 0x40 | 0x01 | 0x3A | 0x54 | 0x00 | 0x08
2675 | x18EEFF808F30080F300401E90D706 | 18EEFF80 | 8 | 0xF3 | 0x00 | 0x80 | 0xF3 | 0x00 | 0x40 | 0x1E | 0x90
2676 | x1839F3808003A54430A000824D741 | 1839F380 | 8 | 0x00 | 0x3A | 0x54 | 0x43 | 0x0A | 0x00 | 0x08 | 0x24
2677 | x1838F3808020042023A540008D74B | 1838F380 | 8 | 0x02 | 0x00 | 0x42 | 0x02 | 0x3A | 0x54 | 0x00 | 0x08
2678 | x18EEFF808F30080F300401E90D7A6 | 18EEFF80 | 8 | 0xF3 | 0x00 | 0x80 | 0xF3 | 0x00 | 0x40 | 0x1E | 0x90
2679 | x1839F3808003A54430A000824D7E1 | 1839F380 | 8 | 0x00 | 0x3A | 0x54 | 0x43 | 0x0A | 0x00 | 0x08 | 0x24
2680 | x1838F3808030042033A540008D7EB | 1838F380 | 8 | 0x03 | 0x00 | 0x42 | 0x03 | 0x3A | 0x54 | 0x00 | 0x08
2681 | x1839F3808003A54430A000824D875 | 1839F380 | 8 | 0x00 | 0x3A | 0x54 | 0x43 | 0x0A | 0x00 | 0x08 | 0x24
2682 | x1838F3808040043043A540008D87E | 1838F380 | 8 | 0x04 | 0x00 | 0x43 | 0x04 | 0x3A | 0x54 | 0x00 | 0x08
2683 | x18EEFF808F30080F300401E90D8D9 | 18EEFF80 | 8 | 0xF3 | 0x00 | 0x80 | 0xF3 | 0x00 | 0x40 | 0x1E | 0x90
2684 | x1839F3808003A54430A000824D914 | 1839F380 | 8 | 0x00 | 0x3A | 0x54 | 0x43 | 0x0A | 0x00 | 0x08 | 0x24
2685 | x1838F3808050048053A540008D91E | 1838F380 | 8 | 0x05 | 0x00 | 0x48 | 0x05 | 0x3A | 0x54 | 0x00 | 0x08
2686 | x18EEFF808F30080F300401E90D979 | 18EEFF80 | 8 | 0xF3 | 0x00 | 0x80 | 0xF3 | 0x00 | 0x40 | 0x1E | 0x90
2687 | x1839F3808003A54430A000824D9B4 | 1839F380 | 8 | 0x00 | 0x3A | 0x54 | 0x43 | 0x0A | 0x00 | 0x08 | 0x24
2688 | x1838F3808060048063A540008D9BE | 1838F380 | 8 | 0x06 | 0x00 | 0x48 | 0x06 | 0x3A | 0x54 | 0x00 | 0x08
2689 | x18EEFF808F30080F300401E90DA19 | 18EEFF80 | 8 | 0xF3 | 0x00 | 0x80 | 0xF3 | 0x00 | 0x40 | 0x1E | 0x90
2690 | x1839F3808003A54430A000824DA54 | 1839F380 | 8 | 0x00 | 0x3A | 0x54 | 0x43 | 0x0A | 0x00 | 0x08 | 0x24
2691 | x1838F380807003B073A540008DA5E | 1838F380 | 8 | 0x07 | 0x00 | 0x3B | 0x07 | 0x3A | 0x54 | 0x00 | 0x08
2692 | x18EEFF808F30080F300401E90DAB9 | 18EEFF80 | 8 | 0xF3 | 0x00 | 0x80 | 0xF3 | 0x00 | 0x40 | 0x1E | 0x90
2693 | x1839F3808003A54430A000824DAF4 | 1839F380 | 8 | 0x00 | 0x3A | 0x54 | 0x43 | 0x0A | 0x00 | 0x08 | 0x24
2694 | x1838F380808003A083A540008DAFE | 1838F380 | 8 | 0x08 | 0x00 | 0x3A | 0x08 | 0x3A | 0x54 | 0x00 | 0x08
2695 | x1839F3808003A54430A000824DB88 | 1839F380 | 8 | 0x00 | 0x3A | 0x54 | 0x43 | 0x0A | 0x00 | 0x08 | 0x24
2696 | x1838F3808090040093A540008DB91 | 1838F380 | 8 | 0x09 | 0x00 | 0x40 | 0x09 | 0x3A | 0x54 | 0x00 | 0x08
2697 | x18EEFF808F30080F300401E90DBEC | 18EEFF80 | 8 | 0xF3 | 0x00 | 0x80 | 0xF3 | 0x00 | 0x40 | 0x1E | 0x90
2698 | x1839F3808003A54430A000824DC27 | 1839F380 | 8 | 0x00 | 0x3A | 0x54 | 0x43 | 0x0A | 0x00 | 0x08 | 0x24
2699 | x1838F3808000054003A540008DC31 | 1838F380 | 8 | 0x00 | 0x00 | 0x54 | 0x00 | 0x3A | 0x54 | 0x00 | 0x08
2700 | x18EEFF808F30080F300401E90DC8C | 18EEFF80 | 8 | 0xF3 | 0x00 | 0x80 | 0xF3 | 0x00 | 0x40 | 0x1E | 0x90
2701 | x1839F3808003A54430A000824DCC7 | 1839F380 | 8 | 0x00 | 0x3A | 0x54 | 0x43 | 0x0A | 0x00 | 0x08 | 0x24
2702 | x1838F3808010040013A540008DCD1 | 1838F380 | 8 | 0x01 | 0x00 | 0x40 | 0x01 | 0x3A | 0x54 | 0x00 | 0x08
2703 | x18EEFF808F30080F300401E90DD2C | 18EEFF80 | 8 | 0xF3 | 0x00 | 0x80 | 0xF3 | 0x00 | 0x40 | 0x1E | 0x90
2704 | x1839F3808003A54430A000824DD67 | 1839F380 | 8 | 0x00 | 0x3A | 0x54 | 0x43 | 0x0A | 0x00 | 0x08 | 0x24
2705 | x1838F3808020042023A540008DD71 | 1838F380 | 8 | 0x02 | 0x00 | 0x42 | 0x02 | 0x3A | 0x54 | 0x00 | 0x08
2706 | x18EEFF808F30080F300401E90DDCC | 18EEFF80 | 8 | 0xF3 | 0x00 | 0x80 | 0xF3 | 0x00 | 0x40 | 0x1E | 0x90
2707 | x1839F3808003A54430A000824DE07 | 1839F380 | 8 | 0x00 | 0x3A | 0x54 | 0x43 | 0x0A | 0x00 | 0x08 | 0x24
2708 | x1838F3808030042033A540008DE11 | 1838F380 | 8 | 0x03 | 0x00 | 0x42 | 0x03 | 0x3A | 0x54 | 0x00 | 0x08
2709 | x1839F3808003A54430A000824DE9B | 1839F380 | 8 | 0x00 | 0x3A | 0x54 | 0x43 | 0x0A | 0x00 | 0x08 | 0x24
2710 | x1838F3808040046043A540008DEA4 | 1838F380 | 8 | 0x04 | 0x00 | 0x46 | 0x04 | 0x3A | 0x54 | 0x00 | 0x08
2711 | x18EEFF808F30080F300401E90DEFF | 18EEFF80 | 8 | 0xF3 | 0x00 | 0x80 | 0xF3 | 0x00 | 0x40 | 0x1E | 0x90
2712 | x1839F3808003A54430A000824DF3A | 1839F380 | 8 | 0x00 | 0x3A | 0x54 | 0x43 | 0x0A | 0x00 | 0x08 | 0x24
2713 | x1838F380805004A053A540008DF44 | 1838F380 | 8 | 0x05 | 0x00 | 0x4A | 0x05 | 0x3A | 0x54 | 0x00 | 0x08
2714 | x18EEFF808F30080F300401E90DF9F | 18EEFF80 | 8 | 0xF3 | 0x00 | 0x80 | 0xF3 | 0x00 | 0x40 | 0x1E | 0x90
2715 | x1839F3808003A54430A000824DFDA | 1839F380 | 8 | 0x00 | 0x3A | 0x54 | 0x43 | 0x0A | 0x00 | 0x08 | 0x24
2716 | x1838F3808060047063A540008DFE4 | 1838F380 | 8 | 0x06 | 0x00 | 0x47 | 0x06 | 0x3A | 0x54 | 0x00 | 0x08
2717 | x18EEFF808F30080F300401E90E03F | 18EEFF80 | 8 | 0xF3 | 0x00 | 0x80 | 0xF3 | 0x00 | 0x40 | 0x1E | 0x90
2718 | x1839F3808003A54430A000824E07A | 1839F380 | 8 | 0x00 | 0x3A | 0x54 | 0x43 | 0x0A | 0x00 | 0x08 | 0x24
2719 | x1838F380807003B073A540008E084 | 1838F380 | 8 | 0x07 | 0x00 | 0x3B | 0x07 | 0x3A | 0x54 | 0x00 | 0x08
2720 | x18EEFF808F30080F300401E90E0DF | 18EEFF80 | 8 | 0xF3 | 0x00 | 0x80 | 0xF3 | 0x00 | 0x40 | 0x1E | 0x90
2721 | x1839F3808003A54430A000824E11A | 1839F380 | 8 | 0x00 | 0x3A | 0x54 | 0x43 | 0x0A | 0x00 | 0x08 | 0x24
2722 | x1838F380808003A083A540008E124 | 1838F380 | 8 | 0x08 | 0x00 | 0x3A | 0x08 | 0x3A | 0x54 | 0x00 | 0x08
2723 | x1839F3808003A54430A000824E1AE | 1839F380 | 8 | 0x00 | 0x3A | 0x54 | 0x43 | 0x0A | 0x00 | 0x08 | 0x24
2724 | x1838F3808090040093A540008E1B7 | 1838F380 | 8 | 0x09 | 0x00 | 0x40 | 0x09 | 0x3A | 0x54 | 0x00 | 0x08
2725 | x18EEFF808F30080F300401E90E213 | 18EEFF80 | 8 | 0xF3 | 0x00 | 0x80 | 0xF3 | 0x00 | 0x40 | 0x1E | 0x90
2726 | x1839F3808003A54430A000824E24E | 1839F380 | 8 | 0x00 | 0x3A | 0x54 | 0x43 | 0x0A | 0x00 | 0x08 | 0x24
2727 | x1838F3808000054003A540008E257 | 1838F380 | 8 | 0x00 | 0x00 | 0x54 | 0x00 | 0x3A | 0x54 | 0x00 | 0x08
2728 | x18EEFF808F30080F300401E90E2B3 | 18EEFF80 | 8 | 0xF3 | 0x00 | 0x80 | 0xF3 | 0x00 | 0x40 | 0x1E | 0x90
2729 | x1839F3808003A54430A000824E2EE | 1839F380 | 8 | 0x00 | 0x3A | 0x54 | 0x43 | 0x0A | 0x00 | 0x08 | 0x24
2730 | x1838F3808010040013A540008E2F7 | 1838F380 | 8 | 0x01 | 0x00 | 0x40 | 0x01 | 0x3A | 0x54 | 0x00 | 0x08
2731 | x18EEFF808F30080F300401E90E353 | 18EEFF80 | 8 | 0xF3 | 0x00 | 0x80 | 0xF3 | 0x00 | 0x40 | 0x1E | 0x90
2732 | x1839F3808003A54430A000824E38E | 1839F380 | 8 | 0x00 | 0x3A | 0x54 | 0x43 | 0x0A | 0x00 | 0x08 | 0x24
2733 | x1838F3808020042023A540008E397 | 1838F380 | 8 | 0x02 | 0x00 | 0x42 | 0x02 | 0x3A | 0x54 | 0x00 | 0x08
2734 | x18EEFF808F30080F300401E90E3F3 | 18EEFF80 | 8 | 0xF3 | 0x00 | 0x80 | 0xF3 | 0x00 | 0x40 | 0x1E | 0x90
2735 | x1839F3808003A54430A000824E42E | 1839F380 | 8 | 0x00 | 0x3A | 0x54 | 0x43 | 0x0A | 0x00 | 0x08 | 0x24
2736 | x1838F3808030042033A540008E437 | 1838F380 | 8 | 0x03 | 0x00 | 0x42 | 0x03 | 0x3A | 0x54 | 0x00 | 0x08
2737 | x1839F3808003A54430A000824E4C1 | 1839F380 | 8 | 0x00 | 0x3A | 0x54 | 0x43 | 0x0A | 0x00 | 0x08 | 0x24
2738 | x1838F3808040046043A540008E4CB | 1838F380 | 8 | 0x04 | 0x00 | 0x46 | 0x04 | 0x3A | 0x54 | 0x00 | 0x08
2739 | x18EEFF808F30080F300401E90E526 | 18EEFF80 | 8 | 0xF3 | 0x00 | 0x80 | 0xF3 | 0x00 | 0x40 | 0x1E | 0x90
2740 | x1839F3808003A54430A000824E561 | 1839F380 | 8 | 0x00 | 0x3A | 0x54 | 0x43 | 0x0A | 0x00 | 0x08 | 0x24
2741 | x1838F380805004A053A540008E56B | 1838F380 | 8 | 0x05 | 0x00 | 0x4A | 0x05 | 0x3A | 0x54 | 0x00 | 0x08
2742 | x18EEFF808F30080F300401E90E5C6 | 18EEFF80 | 8 | 0xF3 | 0x00 | 0x80 | 0xF3 | 0x00 | 0x40 | 0x1E | 0x90
2743 | x1839F3808003A54430A000824E601 | 1839F380 | 8 | 0x00 | 0x3A | 0x54 | 0x43 | 0x0A | 0x00 | 0x08 | 0x24
2744 | x1838F3808060047063A540008E60B | 1838F380 | 8 | 0x06 | 0x00 | 0x47 | 0x06 | 0x3A | 0x54 | 0x00 | 0x08
2745 | x18EEFF808F30080F300401E90E666 | 18EEFF80 | 8 | 0xF3 | 0x00 | 0x80 | 0xF3 | 0x00 | 0x40 | 0x1E | 0x90
2746 | x1839F3808003A54430A000824E6A1 | 1839F380 | 8 | 0x00 | 0x3A | 0x54 | 0x43 | 0x0A | 0x00 | 0x08 | 0x24
2747 | x1838F380807003B073A540008E6AB | 1838F380 | 8 | 0x07 | 0x00 | 0x3B | 0x07 | 0x3A | 0x54 | 0x00 | 0x08
2748 | x1839F3808003A54430A000824E735 | 1839F380 | 8 | 0x00 | 0x3A | 0x54 | 0x43 | 0x0A | 0x00 | 0x08 | 0x24
2749 | x1838F380808003A083A540008E73E | 1838F380 | 8 | 0x08 | 0x00 | 0x3A | 0x08 | 0x3A | 0x54 | 0x00 | 0x08
2750 | x18EEFF808F30080F300401E90E799 | 18EEFF80 | 8 | 0xF3 | 0x00 | 0x80 | 0xF3 | 0x00 | 0x40 | 0x1E | 0x90
2751 | x1839F3808003A54430A000824E7D4 | 1839F380 | 8 | 0x00 | 0x3A | 0x54 | 0x43 | 0x0A | 0x00 | 0x08 | 0x24
2752 | x1838F3808090040093A540008E7DE | 1838F380 | 8 | 0x09 | 0x00 | 0x40 | 0x09 | 0x3A | 0x54 | 0x00 | 0x08
2753 | x18EEFF808F30080F300401E90E839 | 18EEFF80 | 8 | 0xF3 | 0x00 | 0x80 | 0xF3 | 0x00 | 0x40 | 0x1E | 0x90
2754 | x1839F3808003A54430A000824E874 | 1839F380 | 8 | 0x00 | 0x3A | 0x54 | 0x43 | 0x0A | 0x00 | 0x08 | 0x24
2755 | x1838F3808000054003A540008E87E | 1838F380 | 8 | 0x00 | 0x00 | 0x54 | 0x00 | 0x3A | 0x54 | 0x00 | 0x08
2756 | x18EEFF808F30080F300401E90E8D9 | 18EEFF80 | 8 | 0xF3 | 0x00 | 0x80 | 0xF3 | 0x00 | 0x40 | 0x1E | 0x90
2757 | x1839F3808003A54430A000824E914 | 1839F380 | 8 | 0x00 | 0x3A | 0x54 | 0x43 | 0x0A | 0x00 | 0x08 | 0x24
2758 | x1838F3808010040013A540008E91E | 1838F380 | 8 | 0x01 | 0x00 | 0x40 | 0x01 | 0x3A | 0x54 | 0x00 | 0x08
2759 | x18EEFF808F30080F300401E90E979 | 18EEFF80 | 8 | 0xF3 | 0x00 | 0x80 | 0xF3 | 0x00 | 0x40 | 0x1E | 0x90
2760 | x1839F3808003A54430A000824E9B4 | 1839F380 | 8 | 0x00 | 0x3A | 0x54 | 0x43 | 0x0A | 0x00 | 0x08 | 0x24
2761 | x1838F3808020042023A540008E9BE | 1838F380 | 8 | 0x02 | 0x00 | 0x42 | 0x02 | 0x3A | 0x54 | 0x00 | 0x08
2762 | x1839F3808003A54430A000824EA48 | 1839F380 | 8 | 0x00 | 0x3A | 0x54 | 0x43 | 0x0A | 0x00 | 0x08 | 0x24
2763 | x1838F3808030042033A540008EA51 | 1838F380 | 8 | 0x03 | 0x00 | 0x42 | 0x03 | 0x3A | 0x54 | 0x00 | 0x08
2764 | x18EEFF808F30080F300401E90004C | 18EEFF80 | 8 | 0xF3 | 0x00 | 0x80 | 0xF3 | 0x00 | 0x40 | 0x1E | 0x90
2765 | x1839F3808003A54430A0008240087 | 1839F380 | 8 | 0x00 | 0x3A | 0x54 | 0x43 | 0x0A | 0x00 | 0x08 | 0x24
2766 | x1838F3808040047043A5400080090 | 1838F380 | 8 | 0x04 | 0x00 | 0x47 | 0x04 | 0x3A | 0x54 | 0x00 | 0x08
2767 | x18EEFF808F30080F300401E9000EC | 18EEFF80 | 8 | 0xF3 | 0x00 | 0x80 | 0xF3 | 0x00 | 0x40 | 0x1E | 0x90
2768 | x1839F3808003A54430A0008240127 | 1839F380 | 8 | 0x00 | 0x3A | 0x54 | 0x43 | 0x0A | 0x00 | 0x08 | 0x24
2769 | x1838F380805004A053A5400080130 | 1838F380 | 8 | 0x05 | 0x00 | 0x4A | 0x05 | 0x3A | 0x54 | 0x00 | 0x08
2770 | x18EEFF808F30080F300401E90018C | 18EEFF80 | 8 | 0xF3 | 0x00 | 0x80 | 0xF3 | 0x00 | 0x40 | 0x1E | 0x90
2771 | x1839F3808003A54430A00082401C7 | 1839F380 | 8 | 0x00 | 0x3A | 0x54 | 0x43 | 0x0A | 0x00 | 0x08 | 0x24
2772 | x1838F3808060048063A54000801D0 | 1838F380 | 8 | 0x06 | 0x00 | 0x48 | 0x06 | 0x3A | 0x54 | 0x00 | 0x08
2773 | x18EEFF808F30080F300401E90022C | 18EEFF80 | 8 | 0xF3 | 0x00 | 0x80 | 0xF3 | 0x00 | 0x40 | 0x1E | 0x90
2774 | x1839F3808003A54430A0008240267 | 1839F380 | 8 | 0x00 | 0x3A | 0x54 | 0x43 | 0x0A | 0x00 | 0x08 | 0x24
2775 | x1838F380807003B073A5400080270 | 1838F380 | 8 | 0x07 | 0x00 | 0x3B | 0x07 | 0x3A | 0x54 | 0x00 | 0x08
2776 | x1839F3808003A54430A00082402FA | 1839F380 | 8 | 0x00 | 0x3A | 0x54 | 0x43 | 0x0A | 0x00 | 0x08 | 0x24
2777 | x1838F380808003A083A5400080304 | 1838F380 | 8 | 0x08 | 0x00 | 0x3A | 0x08 | 0x3A | 0x54 | 0x00 | 0x08
2778 | x18EEFF808F30080F300401E90035F | 18EEFF80 | 8 | 0xF3 | 0x00 | 0x80 | 0xF3 | 0x00 | 0x40 | 0x1E | 0x90
2779 | x1839F3808003A54430A000824039A | 1839F380 | 8 | 0x00 | 0x3A | 0x54 | 0x43 | 0x0A | 0x00 | 0x08 | 0x24
2780 | x1838F3808090040093A54000803A4 | 1838F380 | 8 | 0x09 | 0x00 | 0x40 | 0x09 | 0x3A | 0x54 | 0x00 | 0x08
2781 | x18EEFF808F30080F300401E9003FF | 18EEFF80 | 8 | 0xF3 | 0x00 | 0x80 | 0xF3 | 0x00 | 0x40 | 0x1E | 0x90
2782 | x1839F3808003A54430A000824043A | 1839F380 | 8 | 0x00 | 0x3A | 0x54 | 0x43 | 0x0A | 0x00 | 0x08 | 0x24
2783 | x1838F3808000054003A5400080444 | 1838F380 | 8 | 0x00 | 0x00 | 0x54 | 0x00 | 0x3A | 0x54 | 0x00 | 0x08
2784 | x18EEFF808F30080F300401E90049F | 18EEFF80 | 8 | 0xF3 | 0x00 | 0x80 | 0xF3 | 0x00 | 0x40 | 0x1E | 0x90
2785 | x1839F3808003A54430A00082404DA | 1839F380 | 8 | 0x00 | 0x3A | 0x54 | 0x43 | 0x0A | 0x00 | 0x08 | 0x24
2786 | x1838F3808010040013A54000804E4 | 1838F380 | 8 | 0x01 | 0x00 | 0x40 | 0x01 | 0x3A | 0x54 | 0x00 | 0x08
2787 | x18EEFF808F30080F300401E90053F | 18EEFF80 | 8 | 0xF3 | 0x00 | 0x80 | 0xF3 | 0x00 | 0x40 | 0x1E | 0x90
2788 | x1839F3808003A54430A000824057A | 1839F380 | 8 | 0x00 | 0x3A | 0x54 | 0x43 | 0x0A | 0x00 | 0x08 | 0x24
2789 | x1838F3808020042023A5400080584 | 1838F380 | 8 | 0x02 | 0x00 | 0x42 | 0x02 | 0x3A | 0x54 | 0x00 | 0x08
2790 | x1839F3808003A54430A000824060E | 1839F380 | 8 | 0x00 | 0x3A | 0x54 | 0x43 | 0x0A | 0x00 | 0x08 | 0x24
2791 | x1838F3808030042033A5400080617 | 1838F380 | 8 | 0x03 | 0x00 | 0x42 | 0x03 | 0x3A | 0x54 | 0x00 | 0x08
2792 | x18EEFF808F30080F300401E900673 | 18EEFF80 | 8 | 0xF3 | 0x00 | 0x80 | 0xF3 | 0x00 | 0x40 | 0x1E | 0x90
2793 | x1839F3808003A54430A00082406AE | 1839F380 | 8 | 0x00 | 0x3A | 0x54 | 0x43 | 0x0A | 0x00 | 0x08 | 0x24
2794 | x1838F3808040043043A54000806B7 | 1838F380 | 8 | 0x04 | 0x00 | 0x43 | 0x04 | 0x3A | 0x54 | 0x00 | 0x08
2795 | x18EEFF808F30080F300401E900713 | 18EEFF80 | 8 | 0xF3 | 0x00 | 0x80 | 0xF3 | 0x00 | 0x40 | 0x1E | 0x90
2796 | x1839F3808003A54430A000824074E | 1839F380 | 8 | 0x00 | 0x3A | 0x54 | 0x43 | 0x0A | 0x00 | 0x08 | 0x24
2797 | x1838F3808050049053A5400080757 | 1838F380 | 8 | 0x05 | 0x00 | 0x49 | 0x05 | 0x3A | 0x54 | 0x00 | 0x08
2798 | x18EEFF808F30080F300401E9007B3 | 18EEFF80 | 8 | 0xF3 | 0x00 | 0x80 | 0xF3 | 0x00 | 0x40 | 0x1E | 0x90
2799 | x1839F3808003A54430A00082407EE | 1839F380 | 8 | 0x00 | 0x3A | 0x54 | 0x43 | 0x0A | 0x00 | 0x08 | 0x24
2800 | x1838F3808060047063A54000807F7 | 1838F380 | 8 | 0x06 | 0x00 | 0x47 | 0x06 | 0x3A | 0x54 | 0x00 | 0x08
2801 | x1839F3808003A54430A0008240881 | 1839F380 | 8 | 0x00 | 0x3A | 0x54 | 0x43 | 0x0A | 0x00 | 0x08 | 0x24
2802 | x1838F380807003B073A540008088B | 1838F380 | 8 | 0x07 | 0x00 | 0x3B | 0x07 | 0x3A | 0x54 | 0x00 | 0x08
2803 | x18EEFF808F30080F300401E9008E6 | 18EEFF80 | 8 | 0xF3 | 0x00 | 0x80 | 0xF3 | 0x00 | 0x40 | 0x1E | 0x90
2804 | x1839F3808003A54430A0008240921 | 1839F380 | 8 | 0x00 | 0x3A | 0x54 | 0x43 | 0x0A | 0x00 | 0x08 | 0x24
2805 | x1838F380808003A083A540008092B | 1838F380 | 8 | 0x08 | 0x00 | 0x3A | 0x08 | 0x3A | 0x54 | 0x00 | 0x08
2806 | x18EEFF808F30080F300401E900986 | 18EEFF80 | 8 | 0xF3 | 0x00 | 0x80 | 0xF3 | 0x00 | 0x40 | 0x1E | 0x90
2807 | x1839F3808003A54430A00082409C1 | 1839F380 | 8 | 0x00 | 0x3A | 0x54 | 0x43 | 0x0A | 0x00 | 0x08 | 0x24
2808 | x1838F3808090040093A54000809CB | 1838F380 | 8 | 0x09 | 0x00 | 0x40 | 0x09 | 0x3A | 0x54 | 0x00 | 0x08
2809 | x18EEFF808F30080F300401E900A26 | 18EEFF80 | 8 | 0xF3 | 0x00 | 0x80 | 0xF3 | 0x00 | 0x40 | 0x1E | 0x90
2810 | x1839F3808003A54430A0008240A61 | 1839F380 | 8 | 0x00 | 0x3A | 0x54 | 0x43 | 0x0A | 0x00 | 0x08 | 0x24
2811 | x1838F3808000054003A5400080A6B | 1838F380 | 8 | 0x00 | 0x00 | 0x54 | 0x00 | 0x3A | 0x54 | 0x00 | 0x08
2812 | x18EEFF808F30080F300401E900AC6 | 18EEFF80 | 8 | 0xF3 | 0x00 | 0x80 | 0xF3 | 0x00 | 0x40 | 0x1E | 0x90
2813 | x1839F3808003A54430A0008240B01 | 1839F380 | 8 | 0x00 | 0x3A | 0x54 | 0x43 | 0x0A | 0x00 | 0x08 | 0x24
2814 | x1838F3808010040013A5400080B0B | 1838F380 | 8 | 0x01 | 0x00 | 0x40 | 0x01 | 0x3A | 0x54 | 0x00 | 0x08
2815 | x1839F3808003A54430A0008240B95 | 1839F380 | 8 | 0x00 | 0x3A | 0x54 | 0x43 | 0x0A | 0x00 | 0x08 | 0x24
2816 | x1838F3808020042023A5400080B9E | 1838F380 | 8 | 0x02 | 0x00 | 0x42 | 0x02 | 0x3A | 0x54 | 0x00 | 0x08
2817 | x18EEFF808F30080F300401E900BFA | 18EEFF80 | 8 | 0xF3 | 0x00 | 0x80 | 0xF3 | 0x00 | 0x40 | 0x1E | 0x90
2818 | x1839F3808003A54430A0008240C35 | 1839F380 | 8 | 0x00 | 0x3A | 0x54 | 0x43 | 0x0A | 0x00 | 0x08 | 0x24
2819 | x1838F3808030042033A5400080C3E | 1838F380 | 8 | 0x03 | 0x00 | 0x42 | 0x03 | 0x3A | 0x54 | 0x00 | 0x08
2820 | x18EEFF808F30080F300401E900C9A | 18EEFF80 | 8 | 0xF3 | 0x00 | 0x80 | 0xF3 | 0x00 | 0x40 | 0x1E | 0x90
2821 | x1839F3808003A54430A0008240CD5 | 1839F380 | 8 | 0x00 | 0x3A | 0x54 | 0x43 | 0x0A | 0x00 | 0x08 | 0x24
2822 | x1838F3808040045043A5400080CDE | 1838F380 | 8 | 0x04 | 0x00 | 0x45 | 0x04 | 0x3A | 0x54 | 0x00 | 0x08
2823 | x18EEFF808F30080F300401E900D3A | 18EEFF80 | 8 | 0xF3 | 0x00 | 0x80 | 0xF3 | 0x00 | 0x40 | 0x1E | 0x90
2824 | x1839F3808003A54430A0008240D75 | 1839F380 | 8 | 0x00 | 0x3A | 0x54 | 0x43 | 0x0A | 0x00 | 0x08 | 0x24
2825 | x1838F3808050048053A5400080D7E | 1838F380 | 8 | 0x05 | 0x00 | 0x48 | 0x05 | 0x3A | 0x54 | 0x00 | 0x08
2826 | x18EEFF808F30080F300401E900DDA | 18EEFF80 | 8 | 0xF3 | 0x00 | 0x80 | 0xF3 | 0x00 | 0x40 | 0x1E | 0x90
2827 | x1839F3808003A54430A0008240E15 | 1839F380 | 8 | 0x00 | 0x3A | 0x54 | 0x43 | 0x0A | 0x00 | 0x08 | 0x24
2828 | x1838F3808060048063A5400080E1E | 1838F380 | 8 | 0x06 | 0x00 | 0x48 | 0x06 | 0x3A | 0x54 | 0x00 | 0x08
2829 | x1839F3808003A54430A0008240EA8 | 1839F380 | 8 | 0x00 | 0x3A | 0x54 | 0x43 | 0x0A | 0x00 | 0x08 | 0x24
2830 | x1838F380807003B073A5400080EB2 | 1838F380 | 8 | 0x07 | 0x00 | 0x3B | 0x07 | 0x3A | 0x54 | 0x00 | 0x08
2831 | x18EEFF808F30080F300401E900F0D | 18EEFF80 | 8 | 0xF3 | 0x00 | 0x80 | 0xF3 | 0x00 | 0x40 | 0x1E | 0x90
2832 | x1839F3808003A54430A0008240F48 | 1839F380 | 8 | 0x00 | 0x3A | 0x54 | 0x43 | 0x0A | 0x00 | 0x08 | 0x24
2833 | x1838F380808003A083A5400080F52 | 1838F380 | 8 | 0x08 | 0x00 | 0x3A | 0x08 | 0x3A | 0x54 | 0x00 | 0x08
2834 | x18EEFF808F30080F300401E900FAD | 18EEFF80 | 8 | 0xF3 | 0x00 | 0x80 | 0xF3 | 0x00 | 0x40 | 0x1E | 0x90
2835 | x1839F3808003A54430A0008240FE8 | 1839F380 | 8 | 0x00 | 0x3A | 0x54 | 0x43 | 0x0A | 0x00 | 0x08 | 0x24
2836 | x1838F3808090040093A5400080FF2 | 1838F380 | 8 | 0x09 | 0x00 | 0x40 | 0x09 | 0x3A | 0x54 | 0x00 | 0x08
2837 | x18EEFF808F30080F300401E90104D | 18EEFF80 | 8 | 0xF3 | 0x00 | 0x80 | 0xF3 | 0x00 | 0x40 | 0x1E | 0x90
2838 | x1839F3808003A54430A0008241088 | 1839F380 | 8 | 0x00 | 0x3A | 0x54 | 0x43 | 0x0A | 0x00 | 0x08 | 0x24
2839 | x1838F3808000054003A5400081092 | 1838F380 | 8 | 0x00 | 0x00 | 0x54 | 0x00 | 0x3A | 0x54 | 0x00 | 0x08
2840 | x18EEFF808F30080F300401E9010ED | 18EEFF80 | 8 | 0xF3 | 0x00 | 0x80 | 0xF3 | 0x00 | 0x40 | 0x1E | 0x90
2841 | x1839F3808003A54430A0008241128 | 1839F380 | 8 | 0x00 | 0x3A | 0x54 | 0x43 | 0x0A | 0x00 | 0x08 | 0x24
2842 | x1838F3808010040013A5400081132 | 1838F380 | 8 | 0x01 | 0x00 | 0x40 | 0x01 | 0x3A | 0x54 | 0x00 | 0x08
2843 | x1839F3808003A54430A00082411BC | 1839F380 | 8 | 0x00 | 0x3A | 0x54 | 0x43 | 0x0A | 0x00 | 0x08 | 0x24
2844 | x1838F3808020042023A54000811C5 | 1838F380 | 8 | 0x02 | 0x00 | 0x42 | 0x02 | 0x3A | 0x54 | 0x00 | 0x08
2845 | x18EEFF808F30080F300401E901221 | 18EEFF80 | 8 | 0xF3 | 0x00 | 0x80 | 0xF3 | 0x00 | 0x40 | 0x1E | 0x90
2846 | x1839F3808003A54430A000824125C | 1839F380 | 8 | 0x00 | 0x3A | 0x54 | 0x43 | 0x0A | 0x00 | 0x08 | 0x24
2847 | x1838F3808030042033A5400081265 | 1838F380 | 8 | 0x03 | 0x00 | 0x42 | 0x03 | 0x3A | 0x54 | 0x00 | 0x08
2848 | x18EEFF808F30080F300401E9012C1 | 18EEFF80 | 8 | 0xF3 | 0x00 | 0x80 | 0xF3 | 0x00 | 0x40 | 0x1E | 0x90
2849 | x1839F3808003A54430A00082412FC | 1839F380 | 8 | 0x00 | 0x3A | 0x54 | 0x43 | 0x0A | 0x00 | 0x08 | 0x24
2850 | x1838F3808040043043A5400081305 | 1838F380 | 8 | 0x04 | 0x00 | 0x43 | 0x04 | 0x3A | 0x54 | 0x00 | 0x08
2851 | x18EEFF808F30080F300401E901361 | 18EEFF80 | 8 | 0xF3 | 0x00 | 0x80 | 0xF3 | 0x00 | 0x40 | 0x1E | 0x90
2852 | x1839F3808003A54430A000824139C | 1839F380 | 8 | 0x00 | 0x3A | 0x54 | 0x43 | 0x0A | 0x00 | 0x08 | 0x24
2853 | x1838F3808050049053A54000813A5 | 1838F380 | 8 | 0x05 | 0x00 | 0x49 | 0x05 | 0x3A | 0x54 | 0x00 | 0x08
2854 | x18EEFF808F30080F300401E901401 | 18EEFF80 | 8 | 0xF3 | 0x00 | 0x80 | 0xF3 | 0x00 | 0x40 | 0x1E | 0x90
2855 | x1839F3808003A54430A000824143C | 1839F380 | 8 | 0x00 | 0x3A | 0x54 | 0x43 | 0x0A | 0x00 | 0x08 | 0x24
2856 | x1838F3808060048063A5400081445 | 1838F380 | 8 | 0x06 | 0x00 | 0x48 | 0x06 | 0x3A | 0x54 | 0x00 | 0x08
2857 | x1839F3808003A54430A00082414CF | 1839F380 | 8 | 0x00 | 0x3A | 0x54 | 0x43 | 0x0A | 0x00 | 0x08 | 0x24
2858 | x1838F380807003B073A54000814D9 | 1838F380 | 8 | 0x07 | 0x00 | 0x3B | 0x07 | 0x3A | 0x54 | 0x00 | 0x08
2859 | x18EEFF808F30080F300401E901534 | 18EEFF80 | 8 | 0xF3 | 0x00 | 0x80 | 0xF3 | 0x00 | 0x40 | 0x1E | 0x90
2860 | x1839F3808003A54430A000824156F | 1839F380 | 8 | 0x00 | 0x3A | 0x54 | 0x43 | 0x0A | 0x00 | 0x08 | 0x24
2861 | x1838F380808003A083A5400081579 | 1838F380 | 8 | 0x08 | 0x00 | 0x3A | 0x08 | 0x3A | 0x54 | 0x00 | 0x08
2862 | x18EEFF808F30080F300401E9015D4 | 18EEFF80 | 8 | 0xF3 | 0x00 | 0x80 | 0xF3 | 0x00 | 0x40 | 0x1E | 0x90
2863 | x1839F3808003A54430A000824160F | 1839F380 | 8 | 0x00 | 0x3A | 0x54 | 0x43 | 0x0A | 0x00 | 0x08 | 0x24
2864 | x1838F3808090040093A5400081619 | 1838F380 | 8 | 0x09 | 0x00 | 0x40 | 0x09 | 0x3A | 0x54 | 0x00 | 0x08
2865 | x18EEFF808F30080F300401E901674 | 18EEFF80 | 8 | 0xF3 | 0x00 | 0x80 | 0xF3 | 0x00 | 0x40 | 0x1E | 0x90
2866 | x1839F3808003A54430A00082416AF | 1839F380 | 8 | 0x00 | 0x3A | 0x54 | 0x43 | 0x0A | 0x00 | 0x08 | 0x24
2867 | x1838F3808000054003A54000816B9 | 1838F380 | 8 | 0x00 | 0x00 | 0x54 | 0x00 | 0x3A | 0x54 | 0x00 | 0x08
2868 | x1839F3808003A54430A0008241743 | 1839F380 | 8 | 0x00 | 0x3A | 0x54 | 0x43 | 0x0A | 0x00 | 0x08 | 0x24
2869 | x1838F3808010040013A540008174C | 1838F380 | 8 | 0x01 | 0x00 | 0x40 | 0x01 | 0x3A | 0x54 | 0x00 | 0x08
2870 | x18EEFF808F30080F300401E9017A8 | 18EEFF80 | 8 | 0xF3 | 0x00 | 0x80 | 0xF3 | 0x00 | 0x40 | 0x1E | 0x90
2871 | x1839F3808003A54430A00082417E3 | 1839F380 | 8 | 0x00 | 0x3A | 0x54 | 0x43 | 0x0A | 0x00 | 0x08 | 0x24
2872 | x1838F3808020042023A54000817EC | 1838F380 | 8 | 0x02 | 0x00 | 0x42 | 0x02 | 0x3A | 0x54 | 0x00 | 0x08
2873 | x18EEFF808F30080F300401E901848 | 18EEFF80 | 8 | 0xF3 | 0x00 | 0x80 | 0xF3 | 0x00 | 0x40 | 0x1E | 0x90
2874 | x1839F3808003A54430A0008241883 | 1839F380 | 8 | 0x00 | 0x3A | 0x54 | 0x43 | 0x0A | 0x00 | 0x08 | 0x24
2875 | x1838F3808030042033A540008188C | 1838F380 | 8 | 0x03 | 0x00 | 0x42 | 0x03 | 0x3A | 0x54 | 0x00 | 0x08
2876 | x18EEFF808F30080F300401E9018E8 | 18EEFF80 | 8 | 0xF3 | 0x00 | 0x80 | 0xF3 | 0x00 | 0x40 | 0x1E | 0x90
2877 | x1839F3808003A54430A0008241923 | 1839F380 | 8 | 0x00 | 0x3A | 0x54 | 0x43 | 0x0A | 0x00 | 0x08 | 0x24
2878 | x1838F3808040042043A540008192C | 1838F380 | 8 | 0x04 | 0x00 | 0x42 | 0x04 | 0x3A | 0x54 | 0x00 | 0x08
2879 | x18EEFF808F30080F300401E901988 | 18EEFF80 | 8 | 0xF3 | 0x00 | 0x80 | 0xF3 | 0x00 | 0x40 | 0x1E | 0x90
2880 | x1839F3808003A54430A00082419C3 | 1839F380 | 8 | 0x00 | 0x3A | 0x54 | 0x43 | 0x0A | 0x00 | 0x08 | 0x24
2881 | x1838F380805004A053A54000819CC | 1838F380 | 8 | 0x05 | 0x00 | 0x4A | 0x05 | 0x3A | 0x54 | 0x00 | 0x08
2882 | x1839F3808003A54430A0008241A56 | 1839F380 | 8 | 0x00 | 0x3A | 0x54 | 0x43 | 0x0A | 0x00 | 0x08 | 0x24
2883 | x1838F3808060047063A5400081A60 | 1838F380 | 8 | 0x06 | 0x00 | 0x47 | 0x06 | 0x3A | 0x54 | 0x00 | 0x08
2884 | x18EEFF808F30080F300401E901ABB | 18EEFF80 | 8 | 0xF3 | 0x00 | 0x80 | 0xF3 | 0x00 | 0x40 | 0x1E | 0x90
2885 | x1839F3808003A54430A0008241AF6 | 1839F380 | 8 | 0x00 | 0x3A | 0x54 | 0x43 | 0x0A | 0x00 | 0x08 | 0x24
2886 | x1838F380807003B073A5400081B00 | 1838F380 | 8 | 0x07 | 0x00 | 0x3B | 0x07 | 0x3A | 0x54 | 0x00 | 0x08
2887 | x18EEFF808F30080F300401E901B5B | 18EEFF80 | 8 | 0xF3 | 0x00 | 0x80 | 0xF3 | 0x00 | 0x40 | 0x1E | 0x90
2888 | x1839F3808003A54430A0008241B96 | 1839F380 | 8 | 0x00 | 0x3A | 0x54 | 0x43 | 0x0A | 0x00 | 0x08 | 0x24
2889 | x1838F380808003A083A5400081BA0 | 1838F380 | 8 | 0x08 | 0x00 | 0x3A | 0x08 | 0x3A | 0x54 | 0x00 | 0x08
2890 | x18EEFF808F30080F300401E901BFB | 18EEFF80 | 8 | 0xF3 | 0x00 | 0x80 | 0xF3 | 0x00 | 0x40 | 0x1E | 0x90
2891 | x1839F3808003A54430A0008241C36 | 1839F380 | 8 | 0x00 | 0x3A | 0x54 | 0x43 | 0x0A | 0x00 | 0x08 | 0x24
2892 | x1838F3808090040093A5400081C40 | 1838F380 | 8 | 0x09 | 0x00 | 0x40 | 0x09 | 0x3A | 0x54 | 0x00 | 0x08
2893 | x18EEFF808F30080F300401E901C9B | 18EEFF80 | 8 | 0xF3 | 0x00 | 0x80 | 0xF3 | 0x00 | 0x40 | 0x1E | 0x90
2894 | x1839F3808003A54430A0008241CD6 | 1839F380 | 8 | 0x00 | 0x3A | 0x54 | 0x43 | 0x0A | 0x00 | 0x08 | 0x24
2895 | x1838F3808000054003A5400081CE0 | 1838F380 | 8 | 0x00 | 0x00 | 0x54 | 0x00 | 0x3A | 0x54 | 0x00 | 0x08
2896 | x1839F3808003A54430A0008241D6A | 1839F380 | 8 | 0x00 | 0x3A | 0x54 | 0x43 | 0x0A | 0x00 | 0x08 | 0x24
2897 | x1838F3808010040013A5400081D73 | 1838F380 | 8 | 0x01 | 0x00 | 0x40 | 0x01 | 0x3A | 0x54 | 0x00 | 0x08
2898 | x18EEFF808F30080F300401E901DCF | 18EEFF80 | 8 | 0xF3 | 0x00 | 0x80 | 0xF3 | 0x00 | 0x40 | 0x1E | 0x90
2899 | x1839F3808003A54430A0008241E0A | 1839F380 | 8 | 0x00 | 0x3A | 0x54 | 0x43 | 0x0A | 0x00 | 0x08 | 0x24
2900 | x1838F3808020042023A5400081E13 | 1838F380 | 8 | 0x02 | 0x00 | 0x42 | 0x02 | 0x3A | 0x54 | 0x00 | 0x08
2901 | x18EEFF808F30080F300401E901E6F | 18EEFF80 | 8 | 0xF3 | 0x00 | 0x80 | 0xF3 | 0x00 | 0x40 | 0x1E | 0x90
2902 | x1839F3808003A54430A0008241EAA | 1839F380 | 8 | 0x00 | 0x3A | 0x54 | 0x43 | 0x0A | 0x00 | 0x08 | 0x24
2903 | x1838F3808030042033A5400081EB3 | 1838F380 | 8 | 0x03 | 0x00 | 0x42 | 0x03 | 0x3A | 0x54 | 0x00 | 0x08
2904 | x18EEFF808F30080F300401E901F0F | 18EEFF80 | 8 | 0xF3 | 0x00 | 0x80 | 0xF3 | 0x00 | 0x40 | 0x1E | 0x90
2905 | x1839F3808003A54430A0008241F4A | 1839F380 | 8 | 0x00 | 0x3A | 0x54 | 0x43 | 0x0A | 0x00 | 0x08 | 0x24
2906 | x1838F3808040045043A5400081F53 | 1838F380 | 8 | 0x04 | 0x00 | 0x45 | 0x04 | 0x3A | 0x54 | 0x00 | 0x08
2907 | x18EEFF808F30080F300401E901FAF | 18EEFF80 | 8 | 0xF3 | 0x00 | 0x80 | 0xF3 | 0x00 | 0x40 | 0x1E | 0x90
2908 | x1839F3808003A54430A0008241FEA | 1839F380 | 8 | 0x00 | 0x3A | 0x54 | 0x43 | 0x0A | 0x00 | 0x08 | 0x24
2909 | x1838F3808050049053A5400081FF3 | 1838F380 | 8 | 0x05 | 0x00 | 0x49 | 0x05 | 0x3A | 0x54 | 0x00 | 0x08
2910 | x1839F3808003A54430A000824207D | 1839F380 | 8 | 0x00 | 0x3A | 0x54 | 0x43 | 0x0A | 0x00 | 0x08 | 0x24
2911 | x1838F3808060048063A5400082087 | 1838F380 | 8 | 0x06 | 0x00 | 0x48 | 0x06 | 0x3A | 0x54 | 0x00 | 0x08
2912 | x18EEFF808F30080F300401E9020E2 | 18EEFF80 | 8 | 0xF3 | 0x00 | 0x80 | 0xF3 | 0x00 | 0x40 | 0x1E | 0x90
2913 | x1839F3808003A54430A000824211D | 1839F380 | 8 | 0x00 | 0x3A | 0x54 | 0x43 | 0x0A | 0x00 | 0x08 | 0x24
2914 | x1838F380807003B073A5400082127 | 1838F380 | 8 | 0x07 | 0x00 | 0x3B | 0x07 | 0x3A | 0x54 | 0x00 | 0x08
2915 | x18EEFF808F30080F300401E902182 | 18EEFF80 | 8 | 0xF3 | 0x00 | 0x80 | 0xF3 | 0x00 | 0x40 | 0x1E | 0x90
2916 | x1839F3808003A54430A00082421BD | 1839F380 | 8 | 0x00 | 0x3A | 0x54 | 0x43 | 0x0A | 0x00 | 0x08 | 0x24
2917 | x1838F380808003A083A54000821C7 | 1838F380 | 8 | 0x08 | 0x00 | 0x3A | 0x08 | 0x3A | 0x54 | 0x00 | 0x08
2918 | x18EEFF808F30080F300401E902222 | 18EEFF80 | 8 | 0xF3 | 0x00 | 0x80 | 0xF3 | 0x00 | 0x40 | 0x1E | 0x90
2919 | x1839F3808003A54430A000824225D | 1839F380 | 8 | 0x00 | 0x3A | 0x54 | 0x43 | 0x0A | 0x00 | 0x08 | 0x24
2920 | x1838F3808090040093A5400082267 | 1838F380 | 8 | 0x09 | 0x00 | 0x40 | 0x09 | 0x3A | 0x54 | 0x00 | 0x08
2921 | x18EEFF808F30080F300401E9022C2 | 18EEFF80 | 8 | 0xF3 | 0x00 | 0x80 | 0xF3 | 0x00 | 0x40 | 0x1E | 0x90
2922 | x1839F3808003A54430A00082422FD | 1839F380 | 8 | 0x00 | 0x3A | 0x54 | 0x43 | 0x0A | 0x00 | 0x08 | 0x24
2923 | x1838F3808000054003A5400082307 | 1838F380 | 8 | 0x00 | 0x00 | 0x54 | 0x00 | 0x3A | 0x54 | 0x00 | 0x08
2924 | x1839F3808003A54430A0008242391 | 1839F380 | 8 | 0x00 | 0x3A | 0x54 | 0x43 | 0x0A | 0x00 | 0x08 | 0x24
2925 | x1838F3808010040013A540008239A | 1838F380 | 8 | 0x01 | 0x00 | 0x40 | 0x01 | 0x3A | 0x54 | 0x00 | 0x08
2926 | x18EEFF808F30080F300401E9023F6 | 18EEFF80 | 8 | 0xF3 | 0x00 | 0x80 | 0xF3 | 0x00 | 0x40 | 0x1E | 0x90
2927 | x1839F3808003A54430A0008242431 | 1839F380 | 8 | 0x00 | 0x3A | 0x54 | 0x43 | 0x0A | 0x00 | 0x08 | 0x24
2928 | x1838F3808020042023A540008243A | 1838F380 | 8 | 0x02 | 0x00 | 0x42 | 0x02 | 0x3A | 0x54 | 0x00 | 0x08
2929 | x18EEFF808F30080F300401E902496 | 18EEFF80 | 8 | 0xF3 | 0x00 | 0x80 | 0xF3 | 0x00 | 0x40 | 0x1E | 0x90
2930 | x1839F3808003A54430A00082424D1 | 1839F380 | 8 | 0x00 | 0x3A | 0x54 | 0x43 | 0x0A | 0x00 | 0x08 | 0x24
2931 | x1838F3808030042033A54000824DA | 1838F380 | 8 | 0x03 | 0x00 | 0x42 | 0x03 | 0x3A | 0x54 | 0x00 | 0x08
2932 | x18EEFF808F30080F300401E902536 | 18EEFF80 | 8 | 0xF3 | 0x00 | 0x80 | 0xF3 | 0x00 | 0x40 | 0x1E | 0x90
2933 | x1839F3808003A54430A0008242571 | 1839F380 | 8 | 0x00 | 0x3A | 0x54 | 0x43 | 0x0A | 0x00 | 0x08 | 0x24
2934 | x1838F3808040043043A540008257A | 1838F380 | 8 | 0x04 | 0x00 | 0x43 | 0x04 | 0x3A | 0x54 | 0x00 | 0x08
2935 | x1839F3808003A54430A0008242604 | 1839F380 | 8 | 0x00 | 0x3A | 0x54 | 0x43 | 0x0A | 0x00 | 0x08 | 0x24
2936 | x1838F3808050048053A540008260E | 1838F380 | 8 | 0x05 | 0x00 | 0x48 | 0x05 | 0x3A | 0x54 | 0x00 | 0x08
2937 | x18EEFF808F30080F300401E902669 | 18EEFF80 | 8 | 0xF3 | 0x00 | 0x80 | 0xF3 | 0x00 | 0x40 | 0x1E | 0x90
2938 | x1839F3808003A54430A00082426A4 | 1839F380 | 8 | 0x00 | 0x3A | 0x54 | 0x43 | 0x0A | 0x00 | 0x08 | 0x24
2939 | x1838F3808060048063A54000826AE | 1838F380 | 8 | 0x06 | 0x00 | 0x48 | 0x06 | 0x3A | 0x54 | 0x00 | 0x08
2940 | x18EEFF808F30080F300401E902709 | 18EEFF80 | 8 | 0xF3 | 0x00 | 0x80 | 0xF3 | 0x00 | 0x40 | 0x1E | 0x90
2941 | x1839F3808003A54430A0008242744 | 1839F380 | 8 | 0x00 | 0x3A | 0x54 | 0x43 | 0x0A | 0x00 | 0x08 | 0x24
2942 | x1838F380807003B073A540008274E | 1838F380 | 8 | 0x07 | 0x00 | 0x3B | 0x07 | 0x3A | 0x54 | 0x00 | 0x08
2943 | x18EEFF808F30080F300401E9027A9 | 18EEFF80 | 8 | 0xF3 | 0x00 | 0x80 | 0xF3 | 0x00 | 0x40 | 0x1E | 0x90
2944 | x1839F3808003A54430A00082427E4 | 1839F380 | 8 | 0x00 | 0x3A | 0x54 | 0x43 | 0x0A | 0x00 | 0x08 | 0x24
2945 | x1838F380808003A083A54000827EE | 1838F380 | 8 | 0x08 | 0x00 | 0x3A | 0x08 | 0x3A | 0x54 | 0x00 | 0x08
2946 | x18EEFF808F30080F300401E902849 | 18EEFF80 | 8 | 0xF3 | 0x00 | 0x80 | 0xF3 | 0x00 | 0x40 | 0x1E | 0x90
2947 | x1839F3808003A54430A0008242884 | 1839F380 | 8 | 0x00 | 0x3A | 0x54 | 0x43 | 0x0A | 0x00 | 0x08 | 0x24
2948 | x1838F3808090040093A540008288E | 1838F380 | 8 | 0x09 | 0x00 | 0x40 | 0x09 | 0x3A | 0x54 | 0x00 | 0x08
2949 | x1839F3808003A54430A0008242918 | 1839F380 | 8 | 0x00 | 0x3A | 0x54 | 0x43 | 0x0A | 0x00 | 0x08 | 0x24
2950 | x1838F3808000054003A5400082921 | 1838F380 | 8 | 0x00 | 0x00 | 0x54 | 0x00 | 0x3A | 0x54 | 0x00 | 0x08
2951 | x18EEFF808F30080F300401E90297D | 18EEFF80 | 8 | 0xF3 | 0x00 | 0x80 | 0xF3 | 0x00 | 0x40 | 0x1E | 0x90
2952 | x1839F3808003A54430A00082429B8 | 1839F380 | 8 | 0x00 | 0x3A | 0x54 | 0x43 | 0x0A | 0x00 | 0x08 | 0x24
2953 | x1838F3808010040013A54000829C1 | 1838F380 | 8 | 0x01 | 0x00 | 0x40 | 0x01 | 0x3A | 0x54 | 0x00 | 0x08
2954 | x18EEFF808F30080F300401E902A1D | 18EEFF80 | 8 | 0xF3 | 0x00 | 0x80 | 0xF3 | 0x00 | 0x40 | 0x1E | 0x90
2955 | x1839F3808003A54430A0008242A58 | 1839F380 | 8 | 0x00 | 0x3A | 0x54 | 0x43 | 0x0A | 0x00 | 0x08 | 0x24
2956 | x1838F3808020042023A5400082A61 | 1838F380 | 8 | 0x02 | 0x00 | 0x42 | 0x02 | 0x3A | 0x54 | 0x00 | 0x08
2957 | x18EEFF808F30080F300401E902ABD | 18EEFF80 | 8 | 0xF3 | 0x00 | 0x80 | 0xF3 | 0x00 | 0x40 | 0x1E | 0x90
2958 | x1839F3808003A54430A0008242AF8 | 1839F380 | 8 | 0x00 | 0x3A | 0x54 | 0x43 | 0x0A | 0x00 | 0x08 | 0x24
2959 | x1838F3808030042033A5400082B01 | 1838F380 | 8 | 0x03 | 0x00 | 0x42 | 0x03 | 0x3A | 0x54 | 0x00 | 0x08
2960 | x18EEFF808F30080F300401E902B5D | 18EEFF80 | 8 | 0xF3 | 0x00 | 0x80 | 0xF3 | 0x00 | 0x40 | 0x1E | 0x90
2961 | x1839F3808003A54430A0008242B98 | 1839F380 | 8 | 0x00 | 0x3A | 0x54 | 0x43 | 0x0A | 0x00 | 0x08 | 0x24
2962 | x1838F3808040043043A5400082BA1 | 1838F380 | 8 | 0x04 | 0x00 | 0x43 | 0x04 | 0x3A | 0x54 | 0x00 | 0x08
2963 | x1839F3808003A54430A0008242C2B | 1839F380 | 8 | 0x00 | 0x3A | 0x54 | 0x43 | 0x0A | 0x00 | 0x08 | 0x24
2964 | x1838F3808050047053A5400082C35 | 1838F380 | 8 | 0x05 | 0x00 | 0x47 | 0x05 | 0x3A | 0x54 | 0x00 | 0x08
2965 | x18EEFF808F30080F300401E902C90 | 18EEFF80 | 8 | 0xF3 | 0x00 | 0x80 | 0xF3 | 0x00 | 0x40 | 0x1E | 0x90
2966 | x1839F3808003A54430A0008242CCB | 1839F380 | 8 | 0x00 | 0x3A | 0x54 | 0x43 | 0x0A | 0x00 | 0x08 | 0x24
2967 | x1838F3808060048063A5400082CD5 | 1838F380 | 8 | 0x06 | 0x00 | 0x48 | 0x06 | 0x3A | 0x54 | 0x00 | 0x08
2968 | x18EEFF808F30080F300401E902D30 | 18EEFF80 | 8 | 0xF3 | 0x00 | 0x80 | 0xF3 | 0x00 | 0x40 | 0x1E | 0x90
2969 | x1839F3808003A54430A0008242D6B | 1839F380 | 8 | 0x00 | 0x3A | 0x54 | 0x43 | 0x0A | 0x00 | 0x08 | 0x24
2970 | x1838F380807003B073A5400082D75 | 1838F380 | 8 | 0x07 | 0x00 | 0x3B | 0x07 | 0x3A | 0x54 | 0x00 | 0x08
2971 | x18EEFF808F30080F300401E902DD0 | 18EEFF80 | 8 | 0xF3 | 0x00 | 0x80 | 0xF3 | 0x00 | 0x40 | 0x1E | 0x90
2972 | x1839F3808003A54430A0008242E0B | 1839F380 | 8 | 0x00 | 0x3A | 0x54 | 0x43 | 0x0A | 0x00 | 0x08 | 0x24
2973 | x1838F380808003A083A5400082E15 | 1838F380 | 8 | 0x08 | 0x00 | 0x3A | 0x08 | 0x3A | 0x54 | 0x00 | 0x08
2974 | x18EEFF808F30080F300401E902E70 | 18EEFF80 | 8 | 0xF3 | 0x00 | 0x80 | 0xF3 | 0x00 | 0x40 | 0x1E | 0x90
2975 | x1839F3808003A54430A0008242EAB | 1839F380 | 8 | 0x00 | 0x3A | 0x54 | 0x43 | 0x0A | 0x00 | 0x08 | 0x24
2976 | x1838F3808090040093A5400082EB5 | 1838F380 | 8 | 0x09 | 0x00 | 0x40 | 0x09 | 0x3A | 0x54 | 0x00 | 0x08
2977 | x1839F3808003A54430A0008242F3F | 1839F380 | 8 | 0x00 | 0x3A | 0x54 | 0x43 | 0x0A | 0x00 | 0x08 | 0x24
2978 | x1838F3808000054003A5400082F48 | 1838F380 | 8 | 0x00 | 0x00 | 0x54 | 0x00 | 0x3A | 0x54 | 0x00 | 0x08
2979 | x18EEFF808F30080F300401E902FA4 | 18EEFF80 | 8 | 0xF3 | 0x00 | 0x80 | 0xF3 | 0x00 | 0x40 | 0x1E | 0x90
2980 | x1839F3808003A54430A0008242FDF | 1839F380 | 8 | 0x00 | 0x3A | 0x54 | 0x43 | 0x0A | 0x00 | 0x08 | 0x24
2981 | x1838F3808010040013A5400082FE8 | 1838F380 | 8 | 0x01 | 0x00 | 0x40 | 0x01 | 0x3A | 0x54 | 0x00 | 0x08
2982 | x18EEFF808F30080F300401E903044 | 18EEFF80 | 8 | 0xF3 | 0x00 | 0x80 | 0xF3 | 0x00 | 0x40 | 0x1E | 0x90
2983 | x1839F3808003A54430A000824307F | 1839F380 | 8 | 0x00 | 0x3A | 0x54 | 0x43 | 0x0A | 0x00 | 0x08 | 0x24
2984 | x1838F3808020042023A5400083088 | 1838F380 | 8 | 0x02 | 0x00 | 0x42 | 0x02 | 0x3A | 0x54 | 0x00 | 0x08
2985 | x18EEFF808F30080F300401E9030E4 | 18EEFF80 | 8 | 0xF3 | 0x00 | 0x80 | 0xF3 | 0x00 | 0x40 | 0x1E | 0x90
2986 | x1839F3808003A54430A000824311F | 1839F380 | 8 | 0x00 | 0x3A | 0x54 | 0x43 | 0x0A | 0x00 | 0x08 | 0x24
2987 | x1838F3808030042033A5400083128 | 1838F380 | 8 | 0x03 | 0x00 | 0x42 | 0x03 | 0x3A | 0x54 | 0x00 | 0x08
2988 | x1839F3808003A54430A00082431B2 | 1839F380 | 8 | 0x00 | 0x3A | 0x54 | 0x43 | 0x0A | 0x00 | 0x08 | 0x24
2989 | x1838F3808040046043A54000831BC | 1838F380 | 8 | 0x04 | 0x00 | 0x46 | 0x04 | 0x3A | 0x54 | 0x00 | 0x08
2990 | x18EEFF808F30080F300401E903217 | 18EEFF80 | 8 | 0xF3 | 0x00 | 0x80 | 0xF3 | 0x00 | 0x40 | 0x1E | 0x90
2991 | x1839F3808003A54430A0008243252 | 1839F380 | 8 | 0x00 | 0x3A | 0x54 | 0x43 | 0x0A | 0x00 | 0x08 | 0x24
2992 | x1838F380805004A053A540008325C | 1838F380 | 8 | 0x05 | 0x00 | 0x4A | 0x05 | 0x3A | 0x54 | 0x00 | 0x08
2993 | x18EEFF808F30080F300401E9032B7 | 18EEFF80 | 8 | 0xF3 | 0x00 | 0x80 | 0xF3 | 0x00 | 0x40 | 0x1E | 0x90
2994 | x1839F3808003A54430A00082432F2 | 1839F380 | 8 | 0x00 | 0x3A | 0x54 | 0x43 | 0x0A | 0x00 | 0x08 | 0x24
2995 | x1838F3808060048063A54000832FC | 1838F380 | 8 | 0x06 | 0x00 | 0x48 | 0x06 | 0x3A | 0x54 | 0x00 | 0x08
2996 | x18EEFF808F30080F300401E903357 | 18EEFF80 | 8 | 0xF3 | 0x00 | 0x80 | 0xF3 | 0x00 | 0x40 | 0x1E | 0x90
2997 | x1839F3808003A54430A0008243392 | 1839F380 | 8 | 0x00 | 0x3A | 0x54 | 0x43 | 0x0A | 0x00 | 0x08 | 0x24
2998 | x1838F380807003B073A540008339C | 1838F380 | 8 | 0x07 | 0x00 | 0x3B | 0x07 | 0x3A | 0x54 | 0x00 | 0x08
2999 | x18EEFF808F30080F300401E9033F7 | 18EEFF80 | 8 | 0xF3 | 0x00 | 0x80 | 0xF3 | 0x00 | 0x40 | 0x1E | 0x90
3000 | x1839F3808003A54430A0008243432 | 1839F380 | 8 | 0x00 | 0x3A | 0x54 | 0x43 | 0x0A | 0x00 | 0x08 | 0x24
3001 | x1838F380808003A083A540008343C | 1838F380 | 8 | 0x08 | 0x00 | 0x3A | 0x08 | 0x3A | 0x54 | 0x00 | 0x08
3002 | x1839F3808003A54430A00082434C6 | 1839F380 | 8 | 0x00 | 0x3A | 0x54 | 0x43 | 0x0A | 0x00 | 0x08 | 0x24
3003 | x1838F3808090040093A54000834CF | 1838F380 | 8 | 0x09 | 0x00 | 0x40 | 0x09 | 0x3A | 0x54 | 0x00 | 0x08
3004 | x18EEFF808F30080F300401E90352B | 18EEFF80 | 8 | 0xF3 | 0x00 | 0x80 | 0xF3 | 0x00 | 0x40 | 0x1E | 0x90
3005 | x1839F3808003A54430A0008243566 | 1839F380 | 8 | 0x00 | 0x3A | 0x54 | 0x43 | 0x0A | 0x00 | 0x08 | 0x24
3006 | x1838F3808000054003A540008356F | 1838F380 | 8 | 0x00 | 0x00 | 0x54 | 0x00 | 0x3A | 0x54 | 0x00 | 0x08
3007 | x18EEFF808F30080F300401E9035CB | 18EEFF80 | 8 | 0xF3 | 0x00 | 0x80 | 0xF3 | 0x00 | 0x40 | 0x1E | 0x90
3008 | x1839F3808003A54430A0008243606 | 1839F380 | 8 | 0x00 | 0x3A | 0x54 | 0x43 | 0x0A | 0x00 | 0x08 | 0x24
3009 | x1838F3808010040013A540008360F | 1838F380 | 8 | 0x01 | 0x00 | 0x40 | 0x01 | 0x3A | 0x54 | 0x00 | 0x08
3010 | x18EEFF808F30080F300401E90366B | 18EEFF80 | 8 | 0xF3 | 0x00 | 0x80 | 0xF3 | 0x00 | 0x40 | 0x1E | 0x90
3011 | x1839F3808003A54430A00082436A6 | 1839F380 | 8 | 0x00 | 0x3A | 0x54 | 0x43 | 0x0A | 0x00 | 0x08 | 0x24
3012 | x1838F3808020042023A54000836AF | 1838F380 | 8 | 0x02 | 0x00 | 0x42 | 0x02 | 0x3A | 0x54 | 0x00 | 0x08
3013 | x18EEFF808F30080F300401E90370B | 18EEFF80 | 8 | 0xF3 | 0x00 | 0x80 | 0xF3 | 0x00 | 0x40 | 0x1E | 0x90
3014 | x1839F3808003A54430A0008243746 | 1839F380 | 8 | 0x00 | 0x3A | 0x54 | 0x43 | 0x0A | 0x00 | 0x08 | 0x24
3015 | x1838F3808030042033A540008374F | 1838F380 | 8 | 0x03 | 0x00 | 0x42 | 0x03 | 0x3A | 0x54 | 0x00 | 0x08
3016 | x1839F3808003A54430A00082437D9 | 1839F380 | 8 | 0x00 | 0x3A | 0x54 | 0x43 | 0x0A | 0x00 | 0x08 | 0x24
3017 | x1838F3808040045043A54000837E3 | 1838F380 | 8 | 0x04 | 0x00 | 0x45 | 0x04 | 0x3A | 0x54 | 0x00 | 0x08
3018 | x18EEFF808F30080F300401E90383E | 18EEFF80 | 8 | 0xF3 | 0x00 | 0x80 | 0xF3 | 0x00 | 0x40 | 0x1E | 0x90
3019 | x1839F3808003A54430A0008243879 | 1839F380 | 8 | 0x00 | 0x3A | 0x54 | 0x43 | 0x0A | 0x00 | 0x08 | 0x24
3020 | x1838F380805004A053A5400083883 | 1838F380 | 8 | 0x05 | 0x00 | 0x4A | 0x05 | 0x3A | 0x54 | 0x00 | 0x08
3021 | x18EEFF808F30080F300401E9038DE | 18EEFF80 | 8 | 0xF3 | 0x00 | 0x80 | 0xF3 | 0x00 | 0x40 | 0x1E | 0x90
3022 | x1839F3808003A54430A0008243919 | 1839F380 | 8 | 0x00 | 0x3A | 0x54 | 0x43 | 0x0A | 0x00 | 0x08 | 0x24
3023 | x1838F3808060048063A5400083923 | 1838F380 | 8 | 0x06 | 0x00 | 0x48 | 0x06 | 0x3A | 0x54 | 0x00 | 0x08
3024 | x18EEFF808F30080F300401E90397E | 18EEFF80 | 8 | 0xF3 | 0x00 | 0x80 | 0xF3 | 0x00 | 0x40 | 0x1E | 0x90
3025 | x1839F3808003A54430A00082439B9 | 1839F380 | 8 | 0x00 | 0x3A | 0x54 | 0x43 | 0x0A | 0x00 | 0x08 | 0x24
3026 | x1838F380807003B073A54000839C3 | 1838F380 | 8 | 0x07 | 0x00 | 0x3B | 0x07 | 0x3A | 0x54 | 0x00 | 0x08
3027 | x18EEFF808F30080F300401E903A1E | 18EEFF80 | 8 | 0xF3 | 0x00 | 0x80 | 0xF3 | 0x00 | 0x40 | 0x1E | 0x90
3028 | x1839F3808003A54430A0008243A59 | 1839F380 | 8 | 0x00 | 0x3A | 0x54 | 0x43 | 0x0A | 0x00 | 0x08 | 0x24
3029 | x1838F380808003A083A5400083A63 | 1838F380 | 8 | 0x08 | 0x00 | 0x3A | 0x08 | 0x3A | 0x54 | 0x00 | 0x08
3030 | x1839F3808003A54430A0008243AED | 1839F380 | 8 | 0x00 | 0x3A | 0x54 | 0x43 | 0x0A | 0x00 | 0x08 | 0x24
3031 | x1838F3808090040093A5400083AF6 | 1838F380 | 8 | 0x09 | 0x00 | 0x40 | 0x09 | 0x3A | 0x54 | 0x00 | 0x08
3032 | x18EEFF808F30080F300401E903B52 | 18EEFF80 | 8 | 0xF3 | 0x00 | 0x80 | 0xF3 | 0x00 | 0x40 | 0x1E | 0x90
3033 | x1839F3808003A54430A0008243B8D | 1839F380 | 8 | 0x00 | 0x3A | 0x54 | 0x43 | 0x0A | 0x00 | 0x08 | 0x24
3034 | x1838F3808000054003A5400083B96 | 1838F380 | 8 | 0x00 | 0x00 | 0x54 | 0x00 | 0x3A | 0x54 | 0x00 | 0x08
3035 | x18EEFF808F30080F300401E903BF2 | 18EEFF80 | 8 | 0xF3 | 0x00 | 0x80 | 0xF3 | 0x00 | 0x40 | 0x1E | 0x90
3036 | x1839F3808003A54430A0008243C2D | 1839F380 | 8 | 0x00 | 0x3A | 0x54 | 0x43 | 0x0A | 0x00 | 0x08 | 0x24
3037 | x1838F3808010040013A5400083C36 | 1838F380 | 8 | 0x01 | 0x00 | 0x40 | 0x01 | 0x3A | 0x54 | 0x00 | 0x08
3038 | x18EEFF808F30080F300401E903C92 | 18EEFF80 | 8 | 0xF3 | 0x00 | 0x80 | 0xF3 | 0x00 | 0x40 | 0x1E | 0x90
3039 | x1839F3808003A54430A0008243CCD | 1839F380 | 8 | 0x00 | 0x3A | 0x54 | 0x43 | 0x0A | 0x00 | 0x08 | 0x24
3040 | x1838F3808020042023A5400083CD6 | 1838F380 | 8 | 0x02 | 0x00 | 0x42 | 0x02 | 0x3A | 0x54 | 0x00 | 0x08
3041 | x18EEFF808F30080F300401E903D32 | 18EEFF80 | 8 | 0xF3 | 0x00 | 0x80 | 0xF3 | 0x00 | 0x40 | 0x1E | 0x90
3042 | x1839F3808003A54430A0008243D6D | 1839F380 | 8 | 0x00 | 0x3A | 0x54 | 0x43 | 0x0A | 0x00 | 0x08 | 0x24
3043 | x1838F3808030042033A5400083D76 | 1838F380 | 8 | 0x03 | 0x00 | 0x42 | 0x03 | 0x3A | 0x54 | 0x00 | 0x08
3044 | x1839F3808003A54430A0008243E00 | 1839F380 | 8 | 0x00 | 0x3A | 0x54 | 0x43 | 0x0A | 0x00 | 0x08 | 0x24
3045 | x1838F3808040043043A5400083E0A | 1838F380 | 8 | 0x04 | 0x00 | 0x43 | 0x04 | 0x3A | 0x54 | 0x00 | 0x08
3046 | x18EEFF808F30080F300401E903E65 | 18EEFF80 | 8 | 0xF3 | 0x00 | 0x80 | 0xF3 | 0x00 | 0x40 | 0x1E | 0x90
3047 | x1839F3808003A54430A0008243EA0 | 1839F380 | 8 | 0x00 | 0x3A | 0x54 | 0x43 | 0x0A | 0x00 | 0x08 | 0x24
3048 | x1838F3808050048053A5400083EAA | 1838F380 | 8 | 0x05 | 0x00 | 0x48 | 0x05 | 0x3A | 0x54 | 0x00 | 0x08
3049 | x18EEFF808F30080F300401E903F05 | 18EEFF80 | 8 | 0xF3 | 0x00 | 0x80 | 0xF3 | 0x00 | 0x40 | 0x1E | 0x90
3050 | x1839F3808003A54430A0008243F40 | 1839F380 | 8 | 0x00 | 0x3A | 0x54 | 0x43 | 0x0A | 0x00 | 0x08 | 0x24
3051 | x1838F3808060048063A5400083F4A | 1838F380 | 8 | 0x06 | 0x00 | 0x48 | 0x06 | 0x3A | 0x54 | 0x00 | 0x08
3052 | x18EEFF808F30080F300401E903FA5 | 18EEFF80 | 8 | 0xF3 | 0x00 | 0x80 | 0xF3 | 0x00 | 0x40 | 0x1E | 0x90
3053 | x1839F3808003A54430A0008243FE0 | 1839F380 | 8 | 0x00 | 0x3A | 0x54 | 0x43 | 0x0A | 0x00 | 0x08 | 0x24
3054 | x1838F380807003B073A5400083FEA | 1838F380 | 8 | 0x07 | 0x00 | 0x3B | 0x07 | 0x3A | 0x54 | 0x00 | 0x08
3055 | x1839F3808003A54430A0008244074 | 1839F380 | 8 | 0x00 | 0x3A | 0x54 | 0x43 | 0x0A | 0x00 | 0x08 | 0x24
3056 | x1838F380808003A083A540008407D | 1838F380 | 8 | 0x08 | 0x00 | 0x3A | 0x08 | 0x3A | 0x54 | 0x00 | 0x08
3057 | x18EEFF808F30080F300401E9040D9 | 18EEFF80 | 8 | 0xF3 | 0x00 | 0x80 | 0xF3 | 0x00 | 0x40 | 0x1E | 0x90
3058 | x1839F3808003A54430A0008244114 | 1839F380 | 8 | 0x00 | 0x3A | 0x54 | 0x43 | 0x0A | 0x00 | 0x08 | 0x24
3059 | x1838F3808090040093A540008411D | 1838F380 | 8 | 0x09 | 0x00 | 0x40 | 0x09 | 0x3A | 0x54 | 0x00 | 0x08
3060 | x18EEFF808F30080F300401E904179 | 18EEFF80 | 8 | 0xF3 | 0x00 | 0x80 | 0xF3 | 0x00 | 0x40 | 0x1E | 0x90
3061 | x1839F3808003A54430A00082441B4 | 1839F380 | 8 | 0x00 | 0x3A | 0x54 | 0x43 | 0x0A | 0x00 | 0x08 | 0x24
3062 | x1838F3808000054003A54000841BD | 1838F380 | 8 | 0x00 | 0x00 | 0x54 | 0x00 | 0x3A | 0x54 | 0x00 | 0x08
3063 | x18EEFF808F30080F300401E904219 | 18EEFF80 | 8 | 0xF3 | 0x00 | 0x80 | 0xF3 | 0x00 | 0x40 | 0x1E | 0x90
3064 | x1839F3808003A54430A0008244254 | 1839F380 | 8 | 0x00 | 0x3A | 0x54 | 0x43 | 0x0A | 0x00 | 0x08 | 0x24
3065 | x1838F3808010040013A540008425D | 1838F380 | 8 | 0x01 | 0x00 | 0x40 | 0x01 | 0x3A | 0x54 | 0x00 | 0x08
3066 | x18EEFF808F30080F300401E9042B9 | 18EEFF80 | 8 | 0xF3 | 0x00 | 0x80 | 0xF3 | 0x00 | 0x40 | 0x1E | 0x90
3067 | x1839F3808003A54430A00082442F4 | 1839F380 | 8 | 0x00 | 0x3A | 0x54 | 0x43 | 0x0A | 0x00 | 0x08 | 0x24
3068 | x1838F3808020042023A54000842FD | 1838F380 | 8 | 0x02 | 0x00 | 0x42 | 0x02 | 0x3A | 0x54 | 0x00 | 0x08
3069 | x1839F3808003A54430A0008244387 | 1839F380 | 8 | 0x00 | 0x3A | 0x54 | 0x43 | 0x0A | 0x00 | 0x08 | 0x24
3070 | x1838F3808030042033A5400084391 | 1838F380 | 8 | 0x03 | 0x00 | 0x42 | 0x03 | 0x3A | 0x54 | 0x00 | 0x08
3071 | x18EEFF808F30080F300401E9043EC | 18EEFF80 | 8 | 0xF3 | 0x00 | 0x80 | 0xF3 | 0x00 | 0x40 | 0x1E | 0x90
3072 | x1839F3808003A54430A0008244427 | 1839F380 | 8 | 0x00 | 0x3A | 0x54 | 0x43 | 0x0A | 0x00 | 0x08 | 0x24
3073 | x1838F3808040043043A5400084431 | 1838F380 | 8 | 0x04 | 0x00 | 0x43 | 0x04 | 0x3A | 0x54 | 0x00 | 0x08
3074 | x18EEFF808F30080F300401E90448C | 18EEFF80 | 8 | 0xF3 | 0x00 | 0x80 | 0xF3 | 0x00 | 0x40 | 0x1E | 0x90
3075 | x1839F3808003A54430A00082444C7 | 1839F380 | 8 | 0x00 | 0x3A | 0x54 | 0x43 | 0x0A | 0x00 | 0x08 | 0x24
3076 | x1838F380805004A053A54000844D1 | 1838F380 | 8 | 0x05 | 0x00 | 0x4A | 0x05 | 0x3A | 0x54 | 0x00 | 0x08
3077 | x18EEFF808F30080F300401E90452C | 18EEFF80 | 8 | 0xF3 | 0x00 | 0x80 | 0xF3 | 0x00 | 0x40 | 0x1E | 0x90
3078 | x1839F3808003A54430A0008244567 | 1839F380 | 8 | 0x00 | 0x3A | 0x54 | 0x43 | 0x0A | 0x00 | 0x08 | 0x24
3079 | x1838F3808060048063A5400084571 | 1838F380 | 8 | 0x06 | 0x00 | 0x48 | 0x06 | 0x3A | 0x54 | 0x00 | 0x08
3080 | x18EEFF808F30080F300401E9045CC | 18EEFF80 | 8 | 0xF3 | 0x00 | 0x80 | 0xF3 | 0x00 | 0x40 | 0x1E | 0x90
3081 | x1839F3808003A54430A0008244607 | 1839F380 | 8 | 0x00 | 0x3A | 0x54 | 0x43 | 0x0A | 0x00 | 0x08 | 0x24
3082 | x1838F380807003B073A5400084611 | 1838F380 | 8 | 0x07 | 0x00 | 0x3B | 0x07 | 0x3A | 0x54 | 0x00 | 0x08
3083 | x1839F3808003A54430A000824469B | 1839F380 | 8 | 0x00 | 0x3A | 0x54 | 0x43 | 0x0A | 0x00 | 0x08 | 0x24
3084 | x1838F380808003A083A54000846A4 | 1838F380 | 8 | 0x08 | 0x00 | 0x3A | 0x08 | 0x3A | 0x54 | 0x00 | 0x08
3085 | x18EEFF808F30080F300401E9046FF | 18EEFF80 | 8 | 0xF3 | 0x00 | 0x80 | 0xF3 | 0x00 | 0x40 | 0x1E | 0x90
3086 | x1839F3808003A54430A000824473A | 1839F380 | 8 | 0x00 | 0x3A | 0x54 | 0x43 | 0x0A | 0x00 | 0x08 | 0x24
3087 | x1838F3808090040093A5400084744 | 1838F380 | 8 | 0x09 | 0x00 | 0x40 | 0x09 | 0x3A | 0x54 | 0x00 | 0x08
3088 | x18EEFF808F30080F300401E90479F | 18EEFF80 | 8 | 0xF3 | 0x00 | 0x80 | 0xF3 | 0x00 | 0x40 | 0x1E | 0x90
3089 | x1839F3808003A54430A00082447DA | 1839F380 | 8 | 0x00 | 0x3A | 0x54 | 0x43 | 0x0A | 0x00 | 0x08 | 0x24
3090 | x1838F3808000054003A54000847E4 | 1838F380 | 8 | 0x00 | 0x00 | 0x54 | 0x00 | 0x3A | 0x54 | 0x00 | 0x08
3091 | x18EEFF808F30080F300401E90483F | 18EEFF80 | 8 | 0xF3 | 0x00 | 0x80 | 0xF3 | 0x00 | 0x40 | 0x1E | 0x90
3092 | x1839F3808003A54430A000824487A | 1839F380 | 8 | 0x00 | 0x3A | 0x54 | 0x43 | 0x0A | 0x00 | 0x08 | 0x24
3093 | x1838F3808010040013A5400084884 | 1838F380 | 8 | 0x01 | 0x00 | 0x40 | 0x01 | 0x3A | 0x54 | 0x00 | 0x08
3094 | x18EEFF808F30080F300401E9048DF | 18EEFF80 | 8 | 0xF3 | 0x00 | 0x80 | 0xF3 | 0x00 | 0x40 | 0x1E | 0x90
3095 | x1839F3808003A54430A000824491A | 1839F380 | 8 | 0x00 | 0x3A | 0x54 | 0x43 | 0x0A | 0x00 | 0x08 | 0x24
3096 | x1838F3808020042023A5400084924 | 1838F380 | 8 | 0x02 | 0x00 | 0x42 | 0x02 | 0x3A | 0x54 | 0x00 | 0x08
3097 | x1839F3808003A54430A00082449AE | 1839F380 | 8 | 0x00 | 0x3A | 0x54 | 0x43 | 0x0A | 0x00 | 0x08 | 0x24
3098 | x1838F3808030042033A54000849B7 | 1838F380 | 8 | 0x03 | 0x00 | 0x42 | 0x03 | 0x3A | 0x54 | 0x00 | 0x08
3099 | x18EEFF808F30080F300401E904A12 | 18EEFF80 | 8 | 0xF3 | 0x00 | 0x80 | 0xF3 | 0x00 | 0x40 | 0x1E | 0x90
3100 | x1839F3808003A54430A0008244A4D | 1839F380 | 8 | 0x00 | 0x3A | 0x54 | 0x43 | 0x0A | 0x00 | 0x08 | 0x24
3101 | x1838F3808040043043A5400084A57 | 1838F380 | 8 | 0x04 | 0x00 | 0x43 | 0x04 | 0x3A | 0x54 | 0x00 | 0x08
3102 | x18EEFF808F30080F300401E904AB2 | 18EEFF80 | 8 | 0xF3 | 0x00 | 0x80 | 0xF3 | 0x00 | 0x40 | 0x1E | 0x90
3103 | x1839F3808003A54430A0008244AED | 1839F380 | 8 | 0x00 | 0x3A | 0x54 | 0x43 | 0x0A | 0x00 | 0x08 | 0x24
3104 | x1838F380805004A053A5400084AF7 | 1838F380 | 8 | 0x05 | 0x00 | 0x4A | 0x05 | 0x3A | 0x54 | 0x00 | 0x08
3105 | x18EEFF808F30080F300401E904B52 | 18EEFF80 | 8 | 0xF3 | 0x00 | 0x80 | 0xF3 | 0x00 | 0x40 | 0x1E | 0x90
3106 | x1839F3808003A54430A0008244B8D | 1839F380 | 8 | 0x00 | 0x3A | 0x54 | 0x43 | 0x0A | 0x00 | 0x08 | 0x24
3107 | x1838F3808060048063A5400084B97 | 1838F380 | 8 | 0x06 | 0x00 | 0x48 | 0x06 | 0x3A | 0x54 | 0x00 | 0x08
3108 | x1839F3808003A54430A0008244C21 | 1839F380 | 8 | 0x00 | 0x3A | 0x54 | 0x43 | 0x0A | 0x00 | 0x08 | 0x24
3109 | x1838F380807003B073A5400084C2A | 1838F380 | 8 | 0x07 | 0x00 | 0x3B | 0x07 | 0x3A | 0x54 | 0x00 | 0x08
3110 | x18EEFF808F30080F300401E904C85 | 18EEFF80 | 8 | 0xF3 | 0x00 | 0x80 | 0xF3 | 0x00 | 0x40 | 0x1E | 0x90
3111 | x1839F3808003A54430A0008244CC0 | 1839F380 | 8 | 0x00 | 0x3A | 0x54 | 0x43 | 0x0A | 0x00 | 0x08 | 0x24
3112 | x1838F380808003A083A5400084CCA | 1838F380 | 8 | 0x08 | 0x00 | 0x3A | 0x08 | 0x3A | 0x54 | 0x00 | 0x08
3113 | x18EEFF808F30080F300401E904D25 | 18EEFF80 | 8 | 0xF3 | 0x00 | 0x80 | 0xF3 | 0x00 | 0x40 | 0x1E | 0x90
3114 | x1839F3808003A54430A0008244D60 | 1839F380 | 8 | 0x00 | 0x3A | 0x54 | 0x43 | 0x0A | 0x00 | 0x08 | 0x24
3115 | x1838F3808090040093A5400084D6A | 1838F380 | 8 | 0x09 | 0x00 | 0x40 | 0x09 | 0x3A | 0x54 | 0x00 | 0x08
3116 | x18EEFF808F30080F300401E904DC5 | 18EEFF80 | 8 | 0xF3 | 0x00 | 0x80 | 0xF3 | 0x00 | 0x40 | 0x1E | 0x90
3117 | x1839F3808003A54430A0008244E00 | 1839F380 | 8 | 0x00 | 0x3A | 0x54 | 0x43 | 0x0A | 0x00 | 0x08 | 0x24
3118 | x1838F3808000054003A5400084E0A | 1838F380 | 8 | 0x00 | 0x00 | 0x54 | 0x00 | 0x3A | 0x54 | 0x00 | 0x08
3119 | x18EEFF808F30080F300401E904E65 | 18EEFF80 | 8 | 0xF3 | 0x00 | 0x80 | 0xF3 | 0x00 | 0x40 | 0x1E | 0x90
3120 | x1839F3808003A54430A0008244EA0 | 1839F380 | 8 | 0x00 | 0x3A | 0x54 | 0x43 | 0x0A | 0x00 | 0x08 | 0x24
3121 | x1838F3808010040013A5400084EAA | 1838F380 | 8 | 0x01 | 0x00 | 0x40 | 0x01 | 0x3A | 0x54 | 0x00 | 0x08
3122 | x1839F3808003A54430A0008244F34 | 1839F380 | 8 | 0x00 | 0x3A | 0x54 | 0x43 | 0x0A | 0x00 | 0x08 | 0x24
3123 | x1838F3808020042023A5400084F3D | 1838F380 | 8 | 0x02 | 0x00 | 0x42 | 0x02 | 0x3A | 0x54 | 0x00 | 0x08
3124 | x18EEFF808F30080F300401E904F99 | 18EEFF80 | 8 | 0xF3 | 0x00 | 0x80 | 0xF3 | 0x00 | 0x40 | 0x1E | 0x90
3125 | x1839F3808003A54430A0008244FD4 | 1839F380 | 8 | 0x00 | 0x3A | 0x54 | 0x43 | 0x0A | 0x00 | 0x08 | 0x24
3126 | x1838F3808030042033A5400084FDD | 1838F380 | 8 | 0x03 | 0x00 | 0x42 | 0x03 | 0x3A | 0x54 | 0x00 | 0x08
3127 | x18EEFF808F30080F300401E905039 | 18EEFF80 | 8 | 0xF3 | 0x00 | 0x80 | 0xF3 | 0x00 | 0x40 | 0x1E | 0x90
3128 | x1839F3808003A54430A0008245074 | 1839F380 | 8 | 0x00 | 0x3A | 0x54 | 0x43 | 0x0A | 0x00 | 0x08 | 0x24
3129 | x1838F3808040045043A540008507D | 1838F380 | 8 | 0x04 | 0x00 | 0x45 | 0x04 | 0x3A | 0x54 | 0x00 | 0x08
3130 | x18EEFF808F30080F300401E9050D9 | 18EEFF80 | 8 | 0xF3 | 0x00 | 0x80 | 0xF3 | 0x00 | 0x40 | 0x1E | 0x90
3131 | x1839F3808003A54430A0008245114 | 1839F380 | 8 | 0x00 | 0x3A | 0x54 | 0x43 | 0x0A | 0x00 | 0x08 | 0x24
3132 | x1838F3808050047053A540008511D | 1838F380 | 8 | 0x05 | 0x00 | 0x47 | 0x05 | 0x3A | 0x54 | 0x00 | 0x08
3133 | x18EEFF808F30080F300401E905179 | 18EEFF80 | 8 | 0xF3 | 0x00 | 0x80 | 0xF3 | 0x00 | 0x40 | 0x1E | 0x90
3134 | x1839F3808003A54430A00082451B4 | 1839F380 | 8 | 0x00 | 0x3A | 0x54 | 0x43 | 0x0A | 0x00 | 0x08 | 0x24
3135 | x1838F3808060048063A54000851BD | 1838F380 | 8 | 0x06 | 0x00 | 0x48 | 0x06 | 0x3A | 0x54 | 0x00 | 0x08
3136 | x1839F3808003A54430A0008245247 | 1839F380 | 8 | 0x00 | 0x3A | 0x54 | 0x43 | 0x0A | 0x00 | 0x08 | 0x24
3137 | x1838F380807003B073A5400085251 | 1838F380 | 8 | 0x07 | 0x00 | 0x3B | 0x07 | 0x3A | 0x54 | 0x00 | 0x08
3138 | x18EEFF808F30080F300401E9052AC | 18EEFF80 | 8 | 0xF3 | 0x00 | 0x80 | 0xF3 | 0x00 | 0x40 | 0x1E | 0x90
3139 | x1839F3808003A54430A00082452E7 | 1839F380 | 8 | 0x00 | 0x3A | 0x54 | 0x43 | 0x0A | 0x00 | 0x08 | 0x24
3140 | x1838F380808003A083A54000852F1 | 1838F380 | 8 | 0x08 | 0x00 | 0x3A | 0x08 | 0x3A | 0x54 | 0x00 | 0x08
3141 | x18EEFF808F30080F300401E90534C | 18EEFF80 | 8 | 0xF3 | 0x00 | 0x80 | 0xF3 | 0x00 | 0x40 | 0x1E | 0x90
3142 | x1839F3808003A54430A0008245387 | 1839F380 | 8 | 0x00 | 0x3A | 0x54 | 0x43 | 0x0A | 0x00 | 0x08 | 0x24
3143 | x1838F3808090040093A5400085391 | 1838F380 | 8 | 0x09 | 0x00 | 0x40 | 0x09 | 0x3A | 0x54 | 0x00 | 0x08
3144 | x18EEFF808F30080F300401E9053EC | 18EEFF80 | 8 | 0xF3 | 0x00 | 0x80 | 0xF3 | 0x00 | 0x40 | 0x1E | 0x90
3145 | x1839F3808003A54430A0008245427 | 1839F380 | 8 | 0x00 | 0x3A | 0x54 | 0x43 | 0x0A | 0x00 | 0x08 | 0x24
3146 | x1838F3808000054003A5400085431 | 1838F380 | 8 | 0x00 | 0x00 | 0x54 | 0x00 | 0x3A | 0x54 | 0x00 | 0x08
3147 | x18EEFF808F30080F300401E90548C | 18EEFF80 | 8 | 0xF3 | 0x00 | 0x80 | 0xF3 | 0x00 | 0x40 | 0x1E | 0x90
3148 | x1839F3808003A54430A00082454C7 | 1839F380 | 8 | 0x00 | 0x3A | 0x54 | 0x43 | 0x0A | 0x00 | 0x08 | 0x24
3149 | x1838F3808010040013A54000854D1 | 1838F380 | 8 | 0x01 | 0x00 | 0x40 | 0x01 | 0x3A | 0x54 | 0x00 | 0x08
3150 | x1839F3808003A54430A000824555B | 1839F380 | 8 | 0x00 | 0x3A | 0x54 | 0x43 | 0x0A | 0x00 | 0x08 | 0x24
3151 | x1838F3808020042023A5400085564 | 1838F380 | 8 | 0x02 | 0x00 | 0x42 | 0x02 | 0x3A | 0x54 | 0x00 | 0x08
3152 | x18EEFF808F30080F300401E9055C0 | 18EEFF80 | 8 | 0xF3 | 0x00 | 0x80 | 0xF3 | 0x00 | 0x40 | 0x1E | 0x90
3153 | x1839F3808003A54430A00082455FB | 1839F380 | 8 | 0x00 | 0x3A | 0x54 | 0x43 | 0x0A | 0x00 | 0x08 | 0x24
3154 | x1838F3808030042033A5400085604 | 1838F380 | 8 | 0x03 | 0x00 | 0x42 | 0x03 | 0x3A | 0x54 | 0x00 | 0x08
3155 | x18EEFF808F30080F300401E905660 | 18EEFF80 | 8 | 0xF3 | 0x00 | 0x80 | 0xF3 | 0x00 | 0x40 | 0x1E | 0x90
3156 | x1839F3808003A54430A000824569B | 1839F380 | 8 | 0x00 | 0x3A | 0x54 | 0x43 | 0x0A | 0x00 | 0x08 | 0x24
3157 | x1838F3808040045043A54000856A4 | 1838F380 | 8 | 0x04 | 0x00 | 0x45 | 0x04 | 0x3A | 0x54 | 0x00 | 0x08
3158 | x18EEFF808F30080F300401E905700 | 18EEFF80 | 8 | 0xF3 | 0x00 | 0x80 | 0xF3 | 0x00 | 0x40 | 0x1E | 0x90
3159 | x1839F3808003A54430A000824573B | 1839F380 | 8 | 0x00 | 0x3A | 0x54 | 0x43 | 0x0A | 0x00 | 0x08 | 0x24
3160 | x1838F3808050049053A5400085744 | 1838F380 | 8 | 0x05 | 0x00 | 0x49 | 0x05 | 0x3A | 0x54 | 0x00 | 0x08
3161 | x18EEFF808F30080F300401E9057A0 | 18EEFF80 | 8 | 0xF3 | 0x00 | 0x80 | 0xF3 | 0x00 | 0x40 | 0x1E | 0x90
3162 | x1839F3808003A54430A00082457DB | 1839F380 | 8 | 0x00 | 0x3A | 0x54 | 0x43 | 0x0A | 0x00 | 0x08 | 0x24
3163 | x1838F3808060048063A54000857E4 | 1838F380 | 8 | 0x06 | 0x00 | 0x48 | 0x06 | 0x3A | 0x54 | 0x00 | 0x08
3164 | x1839F3808003A54430A000824586E | 1839F380 | 8 | 0x00 | 0x3A | 0x54 | 0x43 | 0x0A | 0x00 | 0x08 | 0x24
3165 | x1838F380807003B073A5400085878 | 1838F380 | 8 | 0x07 | 0x00 | 0x3B | 0x07 | 0x3A | 0x54 | 0x00 | 0x08
3166 | x18EEFF808F30080F300401E9058D3 | 18EEFF80 | 8 | 0xF3 | 0x00 | 0x80 | 0xF3 | 0x00 | 0x40 | 0x1E | 0x90
3167 | x1839F3808003A54430A000824590E | 1839F380 | 8 | 0x00 | 0x3A | 0x54 | 0x43 | 0x0A | 0x00 | 0x08 | 0x24
3168 | x1838F380808003A083A5400085918 | 1838F380 | 8 | 0x08 | 0x00 | 0x3A | 0x08 | 0x3A | 0x54 | 0x00 | 0x08
3169 | x18EEFF808F30080F300401E905973 | 18EEFF80 | 8 | 0xF3 | 0x00 | 0x80 | 0xF3 | 0x00 | 0x40 | 0x1E | 0x90
3170 | x1839F3808003A54430A00082459AE | 1839F380 | 8 | 0x00 | 0x3A | 0x54 | 0x43 | 0x0A | 0x00 | 0x08 | 0x24
3171 | x1838F3808090040093A54000859B8 | 1838F380 | 8 | 0x09 | 0x00 | 0x40 | 0x09 | 0x3A | 0x54 | 0x00 | 0x08
3172 | x18EEFF808F30080F300401E905A13 | 18EEFF80 | 8 | 0xF3 | 0x00 | 0x80 | 0xF3 | 0x00 | 0x40 | 0x1E | 0x90
3173 | x1839F3808003A54430A0008245A4E | 1839F380 | 8 | 0x00 | 0x3A | 0x54 | 0x43 | 0x0A | 0x00 | 0x08 | 0x24
3174 | x1838F3808000054003A5400085A58 | 1838F380 | 8 | 0x00 | 0x00 | 0x54 | 0x00 | 0x3A | 0x54 | 0x00 | 0x08
3175 | x1839F3808003A54430A0008245AE2 | 1839F380 | 8 | 0x00 | 0x3A | 0x54 | 0x43 | 0x0A | 0x00 | 0x08 | 0x24
3176 | x1838F3808010040013A5400085AEB | 1838F380 | 8 | 0x01 | 0x00 | 0x40 | 0x01 | 0x3A | 0x54 | 0x00 | 0x08
3177 | x18EEFF808F30080F300401E905B47 | 18EEFF80 | 8 | 0xF3 | 0x00 | 0x80 | 0xF3 | 0x00 | 0x40 | 0x1E | 0x90
3178 | x1839F3808003A54430A0008245B82 | 1839F380 | 8 | 0x00 | 0x3A | 0x54 | 0x43 | 0x0A | 0x00 | 0x08 | 0x24
3179 | x1838F3808020042023A5400085B8B | 1838F380 | 8 | 0x02 | 0x00 | 0x42 | 0x02 | 0x3A | 0x54 | 0x00 | 0x08
3180 | x18EEFF808F30080F300401E905BE7 | 18EEFF80 | 8 | 0xF3 | 0x00 | 0x80 | 0xF3 | 0x00 | 0x40 | 0x1E | 0x90
3181 | x1839F3808003A54430A0008245C22 | 1839F380 | 8 | 0x00 | 0x3A | 0x54 | 0x43 | 0x0A | 0x00 | 0x08 | 0x24
3182 | x1838F3808030042033A5400085C2B | 1838F380 | 8 | 0x03 | 0x00 | 0x42 | 0x03 | 0x3A | 0x54 | 0x00 | 0x08
3183 | x18EEFF808F30080F300401E905C87 | 18EEFF80 | 8 | 0xF3 | 0x00 | 0x80 | 0xF3 | 0x00 | 0x40 | 0x1E | 0x90
3184 | x1839F3808003A54430A0008245CC2 | 1839F380 | 8 | 0x00 | 0x3A | 0x54 | 0x43 | 0x0A | 0x00 | 0x08 | 0x24
3185 | x1838F3808040046043A5400085CCB | 1838F380 | 8 | 0x04 | 0x00 | 0x46 | 0x04 | 0x3A | 0x54 | 0x00 | 0x08
3186 | x18EEFF808F30080F300401E905D27 | 18EEFF80 | 8 | 0xF3 | 0x00 | 0x80 | 0xF3 | 0x00 | 0x40 | 0x1E | 0x90
3187 | x1839F3808003A54430A0008245D62 | 1839F380 | 8 | 0x00 | 0x3A | 0x54 | 0x43 | 0x0A | 0x00 | 0x08 | 0x24
3188 | x1838F380805004A053A5400085D6B | 1838F380 | 8 | 0x05 | 0x00 | 0x4A | 0x05 | 0x3A | 0x54 | 0x00 | 0x08
3189 | x1839F3808003A54430A0008245DF5 | 1839F380 | 8 | 0x00 | 0x3A | 0x54 | 0x43 | 0x0A | 0x00 | 0x08 | 0x24
3190 | x1838F3808060048063A5400085DFF | 1838F380 | 8 | 0x06 | 0x00 | 0x48 | 0x06 | 0x3A | 0x54 | 0x00 | 0x08
3191 | x18EEFF808F30080F300401E905E5A | 18EEFF80 | 8 | 0xF3 | 0x00 | 0x80 | 0xF3 | 0x00 | 0x40 | 0x1E | 0x90
3192 | x1839F3808003A54430A0008245E95 | 1839F380 | 8 | 0x00 | 0x3A | 0x54 | 0x43 | 0x0A | 0x00 | 0x08 | 0x24
3193 | x1838F380807003B073A5400085E9F | 1838F380 | 8 | 0x07 | 0x00 | 0x3B | 0x07 | 0x3A | 0x54 | 0x00 | 0x08
3194 | x18EEFF808F30080F300401E905EFA | 18EEFF80 | 8 | 0xF3 | 0x00 | 0x80 | 0xF3 | 0x00 | 0x40 | 0x1E | 0x90
3195 | x1839F3808003A54430A0008245F35 | 1839F380 | 8 | 0x00 | 0x3A | 0x54 | 0x43 | 0x0A | 0x00 | 0x08 | 0x24
3196 | x1838F380808003A083A5400085F3F | 1838F380 | 8 | 0x08 | 0x00 | 0x3A | 0x08 | 0x3A | 0x54 | 0x00 | 0x08
3197 | x18EEFF808F30080F300401E905F9A | 18EEFF80 | 8 | 0xF3 | 0x00 | 0x80 | 0xF3 | 0x00 | 0x40 | 0x1E | 0x90
3198 | x1839F3808003A54430A0008245FD5 | 1839F380 | 8 | 0x00 | 0x3A | 0x54 | 0x43 | 0x0A | 0x00 | 0x08 | 0x24
3199 | x1838F3808090040093A5400085FDF | 1838F380 | 8 | 0x09 | 0x00 | 0x40 | 0x09 | 0x3A | 0x54 | 0x00 | 0x08
3200 | x18EEFF808F30080F300401E90603A | 18EEFF80 | 8 | 0xF3 | 0x00 | 0x80 | 0xF3 | 0x00 | 0x40 | 0x1E | 0x90
3201 | x1839F3808003A54430A0008246075 | 1839F380 | 8 | 0x00 | 0x3A | 0x54 | 0x43 | 0x0A | 0x00 | 0x08 | 0x24
3202 | x1838F3808000054003A540008607F | 1838F380 | 8 | 0x00 | 0x00 | 0x54 | 0x00 | 0x3A | 0x54 | 0x00 | 0x08
3203 | x1839F3808003A54430A0008246109 | 1839F380 | 8 | 0x00 | 0x3A | 0x54 | 0x43 | 0x0A | 0x00 | 0x08 | 0x24
3204 | x1838F3808010040013A5400086112 | 1838F380 | 8 | 0x01 | 0x00 | 0x40 | 0x01 | 0x3A | 0x54 | 0x00 | 0x08
3205 | x18EEFF808F30080F300401E90616E | 18EEFF80 | 8 | 0xF3 | 0x00 | 0x80 | 0xF3 | 0x00 | 0x40 | 0x1E | 0x90
3206 | x1839F3808003A54430A00082461A9 | 1839F380 | 8 | 0x00 | 0x3A | 0x54 | 0x43 | 0x0A | 0x00 | 0x08 | 0x24
3207 | x1838F3808020042023A54000861B2 | 1838F380 | 8 | 0x02 | 0x00 | 0x42 | 0x02 | 0x3A | 0x54 | 0x00 | 0x08
3208 | x18EEFF808F30080F300401E90620E | 18EEFF80 | 8 | 0xF3 | 0x00 | 0x80 | 0xF3 | 0x00 | 0x40 | 0x1E | 0x90
3209 | x1839F3808003A54430A0008246249 | 1839F380 | 8 | 0x00 | 0x3A | 0x54 | 0x43 | 0x0A | 0x00 | 0x08 | 0x24
3210 | x1838F3808030042033A5400086252 | 1838F380 | 8 | 0x03 | 0x00 | 0x42 | 0x03 | 0x3A | 0x54 | 0x00 | 0x08
3211 | x18EEFF808F30080F300401E9062AE | 18EEFF80 | 8 | 0xF3 | 0x00 | 0x80 | 0xF3 | 0x00 | 0x40 | 0x1E | 0x90
3212 | x1839F3808003A54430A00082462E9 | 1839F380 | 8 | 0x00 | 0x3A | 0x54 | 0x43 | 0x0A | 0x00 | 0x08 | 0x24
3213 | x1838F3808040043043A54000862F2 | 1838F380 | 8 | 0x04 | 0x00 | 0x43 | 0x04 | 0x3A | 0x54 | 0x00 | 0x08
3214 | x18EEFF808F30080F300401E90634E | 18EEFF80 | 8 | 0xF3 | 0x00 | 0x80 | 0xF3 | 0x00 | 0x40 | 0x1E | 0x90
3215 | x1839F3808003A54430A0008246389 | 1839F380 | 8 | 0x00 | 0x3A | 0x54 | 0x43 | 0x0A | 0x00 | 0x08 | 0x24
3216 | x1838F380805004A053A5400086392 | 1838F380 | 8 | 0x05 | 0x00 | 0x4A | 0x05 | 0x3A | 0x54 | 0x00 | 0x08
3217 | x1839F3808003A54430A000824641C | 1839F380 | 8 | 0x00 | 0x3A | 0x54 | 0x43 | 0x0A | 0x00 | 0x08 | 0x24
3218 | x1838F3808060047063A5400086426 | 1838F380 | 8 | 0x06 | 0x00 | 0x47 | 0x06 | 0x3A | 0x54 | 0x00 | 0x08
3219 | x18EEFF808F30080F300401E906481 | 18EEFF80 | 8 | 0xF3 | 0x00 | 0x80 | 0xF3 | 0x00 | 0x40 | 0x1E | 0x90
3220 | x1839F3808003A54430A00082464BC | 1839F380 | 8 | 0x00 | 0x3A | 0x54 | 0x43 | 0x0A | 0x00 | 0x08 | 0x24
3221 | x1838F380807003B073A54000864C6 | 1838F380 | 8 | 0x07 | 0x00 | 0x3B | 0x07 | 0x3A | 0x54 | 0x00 | 0x08
3222 | x18EEFF808F30080F300401E906521 | 18EEFF80 | 8 | 0xF3 | 0x00 | 0x80 | 0xF3 | 0x00 | 0x40 | 0x1E | 0x90
3223 | x1839F3808003A54430A000824655C | 1839F380 | 8 | 0x00 | 0x3A | 0x54 | 0x43 | 0x0A | 0x00 | 0x08 | 0x24
3224 | x1838F380808003A083A5400086566 | 1838F380 | 8 | 0x08 | 0x00 | 0x3A | 0x08 | 0x3A | 0x54 | 0x00 | 0x08
3225 | x18EEFF808F30080F300401E9065C1 | 18EEFF80 | 8 | 0xF3 | 0x00 | 0x80 | 0xF3 | 0x00 | 0x40 | 0x1E | 0x90
3226 | x1839F3808003A54430A00082465FC | 1839F380 | 8 | 0x00 | 0x3A | 0x54 | 0x43 | 0x0A | 0x00 | 0x08 | 0x24
3227 | x1838F3808090040093A5400086606 | 1838F380 | 8 | 0x09 | 0x00 | 0x40 | 0x09 | 0x3A | 0x54 | 0x00 | 0x08
3228 | x18EEFF808F30080F300401E906661 | 18EEFF80 | 8 | 0xF3 | 0x00 | 0x80 | 0xF3 | 0x00 | 0x40 | 0x1E | 0x90
3229 | x1839F3808003A54430A000824669C | 1839F380 | 8 | 0x00 | 0x3A | 0x54 | 0x43 | 0x0A | 0x00 | 0x08 | 0x24
3230 | x1838F3808000054003A54000866A6 | 1838F380 | 8 | 0x00 | 0x00 | 0x54 | 0x00 | 0x3A | 0x54 | 0x00 | 0x08
3231 | x1839F3808003A54430A0008246730 | 1839F380 | 8 | 0x00 | 0x3A | 0x54 | 0x43 | 0x0A | 0x00 | 0x08 | 0x24
3232 | x1838F3808010040013A5400086739 | 1838F380 | 8 | 0x01 | 0x00 | 0x40 | 0x01 | 0x3A | 0x54 | 0x00 | 0x08
3233 | x18EEFF808F30080F300401E906795 | 18EEFF80 | 8 | 0xF3 | 0x00 | 0x80 | 0xF3 | 0x00 | 0x40 | 0x1E | 0x90
3234 | x1839F3808003A54430A00082467D0 | 1839F380 | 8 | 0x00 | 0x3A | 0x54 | 0x43 | 0x0A | 0x00 | 0x08 | 0x24
3235 | x1838F3808020042023A54000867D9 | 1838F380 | 8 | 0x02 | 0x00 | 0x42 | 0x02 | 0x3A | 0x54 | 0x00 | 0x08
3236 | x18EEFF808F30080F300401E906835 | 18EEFF80 | 8 | 0xF3 | 0x00 | 0x80 | 0xF3 | 0x00 | 0x40 | 0x1E | 0x90
3237 | x1839F3808003A54430A0008246870 | 1839F380 | 8 | 0x00 | 0x3A | 0x54 | 0x43 | 0x0A | 0x00 | 0x08 | 0x24
3238 | x1838F3808030042033A5400086879 | 1838F380 | 8 | 0x03 | 0x00 | 0x42 | 0x03 | 0x3A | 0x54 | 0x00 | 0x08
3239 | x18EEFF808F30080F300401E9068D5 | 18EEFF80 | 8 | 0xF3 | 0x00 | 0x80 | 0xF3 | 0x00 | 0x40 | 0x1E | 0x90
3240 | x1839F3808003A54430A0008246910 | 1839F380 | 8 | 0x00 | 0x3A | 0x54 | 0x43 | 0x0A | 0x00 | 0x08 | 0x24
3241 | x1838F3808040046043A5400086919 | 1838F380 | 8 | 0x04 | 0x00 | 0x46 | 0x04 | 0x3A | 0x54 | 0x00 | 0x08
3242 | x1839F3808003A54430A00082469A3 | 1839F380 | 8 | 0x00 | 0x3A | 0x54 | 0x43 | 0x0A | 0x00 | 0x08 | 0x24
3243 | x1838F3808050048053A54000869AD | 1838F380 | 8 | 0x05 | 0x00 | 0x48 | 0x05 | 0x3A | 0x54 | 0x00 | 0x08
3244 | x18EEFF808F30080F300401E906A08 | 18EEFF80 | 8 | 0xF3 | 0x00 | 0x80 | 0xF3 | 0x00 | 0x40 | 0x1E | 0x90
3245 | x1839F3808003A54430A0008246A43 | 1839F380 | 8 | 0x00 | 0x3A | 0x54 | 0x43 | 0x0A | 0x00 | 0x08 | 0x24
3246 | x1838F3808060048063A5400086A4D | 1838F380 | 8 | 0x06 | 0x00 | 0x48 | 0x06 | 0x3A | 0x54 | 0x00 | 0x08
3247 | x18EEFF808F30080F300401E906AA8 | 18EEFF80 | 8 | 0xF3 | 0x00 | 0x80 | 0xF3 | 0x00 | 0x40 | 0x1E | 0x90
3248 | x1839F3808003A54430A0008246AE3 | 1839F380 | 8 | 0x00 | 0x3A | 0x54 | 0x43 | 0x0A | 0x00 | 0x08 | 0x24
3249 | x1838F380807003B073A5400086AED | 1838F380 | 8 | 0x07 | 0x00 | 0x3B | 0x07 | 0x3A | 0x54 | 0x00 | 0x08
3250 | x18EEFF808F30080F300401E906B48 | 18EEFF80 | 8 | 0xF3 | 0x00 | 0x80 | 0xF3 | 0x00 | 0x40 | 0x1E | 0x90
3251 | x1839F3808003A54430A0008246B83 | 1839F380 | 8 | 0x00 | 0x3A | 0x54 | 0x43 | 0x0A | 0x00 | 0x08 | 0x24
3252 | x1838F380808003A083A5400086B8D | 1838F380 | 8 | 0x08 | 0x00 | 0x3A | 0x08 | 0x3A | 0x54 | 0x00 | 0x08
3253 | x18EEFF808F30080F300401E906BE8 | 18EEFF80 | 8 | 0xF3 | 0x00 | 0x80 | 0xF3 | 0x00 | 0x40 | 0x1E | 0x90
3254 | x1839F3808003A54430A0008246C23 | 1839F380 | 8 | 0x00 | 0x3A | 0x54 | 0x43 | 0x0A | 0x00 | 0x08 | 0x24
3255 | x1838F3808090040093A5400086C2D | 1838F380 | 8 | 0x09 | 0x00 | 0x40 | 0x09 | 0x3A | 0x54 | 0x00 | 0x08
3256 | x1839F3808003A54430A0008246CB7 | 1839F380 | 8 | 0x00 | 0x3A | 0x54 | 0x43 | 0x0A | 0x00 | 0x08 | 0x24
3257 | x1838F3808000054003A5400086CC0 | 1838F380 | 8 | 0x00 | 0x00 | 0x54 | 0x00 | 0x3A | 0x54 | 0x00 | 0x08
3258 | x18EEFF808F30080F300401E906D1B | 18EEFF80 | 8 | 0xF3 | 0x00 | 0x80 | 0xF3 | 0x00 | 0x40 | 0x1E | 0x90
3259 | x1839F3808003A54430A0008246D56 | 1839F380 | 8 | 0x00 | 0x3A | 0x54 | 0x43 | 0x0A | 0x00 | 0x08 | 0x24
3260 | x1838F3808010040013A5400086D60 | 1838F380 | 8 | 0x01 | 0x00 | 0x40 | 0x01 | 0x3A | 0x54 | 0x00 | 0x08
3261 | x18EEFF808F30080F300401E906DBB | 18EEFF80 | 8 | 0xF3 | 0x00 | 0x80 | 0xF3 | 0x00 | 0x40 | 0x1E | 0x90
3262 | x1839F3808003A54430A0008246DF6 | 1839F380 | 8 | 0x00 | 0x3A | 0x54 | 0x43 | 0x0A | 0x00 | 0x08 | 0x24
3263 | x1838F3808020042023A5400086E00 | 1838F380 | 8 | 0x02 | 0x00 | 0x42 | 0x02 | 0x3A | 0x54 | 0x00 | 0x08
3264 | x18EEFF808F30080F300401E906E5B | 18EEFF80 | 8 | 0xF3 | 0x00 | 0x80 | 0xF3 | 0x00 | 0x40 | 0x1E | 0x90
3265 | x1839F3808003A54430A0008246E96 | 1839F380 | 8 | 0x00 | 0x3A | 0x54 | 0x43 | 0x0A | 0x00 | 0x08 | 0x24
3266 | x1838F3808030042033A5400086EA0 | 1838F380 | 8 | 0x03 | 0x00 | 0x42 | 0x03 | 0x3A | 0x54 | 0x00 | 0x08
3267 | x18EEFF808F30080F300401E906EFB | 18EEFF80 | 8 | 0xF3 | 0x00 | 0x80 | 0xF3 | 0x00 | 0x40 | 0x1E | 0x90
3268 | x1839F3808003A54430A0008246F36 | 1839F380 | 8 | 0x00 | 0x3A | 0x54 | 0x43 | 0x0A | 0x00 | 0x08 | 0x24
3269 | x1838F3808040045043A5400086F40 | 1838F380 | 8 | 0x04 | 0x00 | 0x45 | 0x04 | 0x3A | 0x54 | 0x00 | 0x08
3270 | x1839F3808003A54430A0008246FCA | 1839F380 | 8 | 0x00 | 0x3A | 0x54 | 0x43 | 0x0A | 0x00 | 0x08 | 0x24
3271 | x1838F380805004A053A5400086FD3 | 1838F380 | 8 | 0x05 | 0x00 | 0x4A | 0x05 | 0x3A | 0x54 | 0x00 | 0x08
3272 | x18EEFF808F30080F300401E90702F | 18EEFF80 | 8 | 0xF3 | 0x00 | 0x80 | 0xF3 | 0x00 | 0x40 | 0x1E | 0x90
3273 | x1839F3808003A54430A000824706A | 1839F380 | 8 | 0x00 | 0x3A | 0x54 | 0x43 | 0x0A | 0x00 | 0x08 | 0x24
3274 | x1838F3808060048063A5400087073 | 1838F380 | 8 | 0x06 | 0x00 | 0x48 | 0x06 | 0x3A | 0x54 | 0x00 | 0x08
3275 | x18EEFF808F30080F300401E9070CF | 18EEFF80 | 8 | 0xF3 | 0x00 | 0x80 | 0xF3 | 0x00 | 0x40 | 0x1E | 0x90
3276 | x1839F3808003A54430A000824710A | 1839F380 | 8 | 0x00 | 0x3A | 0x54 | 0x43 | 0x0A | 0x00 | 0x08 | 0x24
3277 | x1838F380807003B073A5400087113 | 1838F380 | 8 | 0x07 | 0x00 | 0x3B | 0x07 | 0x3A | 0x54 | 0x00 | 0x08
3278 | x18EEFF808F30080F300401E90716F | 18EEFF80 | 8 | 0xF3 | 0x00 | 0x80 | 0xF3 | 0x00 | 0x40 | 0x1E | 0x90
3279 | x1839F3808003A54430A00082471AA | 1839F380 | 8 | 0x00 | 0x3A | 0x54 | 0x43 | 0x0A | 0x00 | 0x08 | 0x24
3280 | x1838F380808003A083A54000871B3 | 1838F380 | 8 | 0x08 | 0x00 | 0x3A | 0x08 | 0x3A | 0x54 | 0x00 | 0x08
3281 | x18EEFF808F30080F300401E90720F | 18EEFF80 | 8 | 0xF3 | 0x00 | 0x80 | 0xF3 | 0x00 | 0x40 | 0x1E | 0x90
3282 | x1839F3808003A54430A000824724A | 1839F380 | 8 | 0x00 | 0x3A | 0x54 | 0x43 | 0x0A | 0x00 | 0x08 | 0x24
3283 | x1838F3808090040093A5400087253 | 1838F380 | 8 | 0x09 | 0x00 | 0x40 | 0x09 | 0x3A | 0x54 | 0x00 | 0x08
3284 | x1839F3808003A54430A00082472DD | 1839F380 | 8 | 0x00 | 0x3A | 0x54 | 0x43 | 0x0A | 0x00 | 0x08 | 0x24
3285 | x1838F3808000054003A54000872E7 | 1838F380 | 8 | 0x00 | 0x00 | 0x54 | 0x00 | 0x3A | 0x54 | 0x00 | 0x08
3286 | x18EEFF808F30080F300401E907342 | 18EEFF80 | 8 | 0xF3 | 0x00 | 0x80 | 0xF3 | 0x00 | 0x40 | 0x1E | 0x90
3287 | x1839F3808003A54430A000824737D | 1839F380 | 8 | 0x00 | 0x3A | 0x54 | 0x43 | 0x0A | 0x00 | 0x08 | 0x24
3288 | x1838F3808010040013A5400087387 | 1838F380 | 8 | 0x01 | 0x00 | 0x40 | 0x01 | 0x3A | 0x54 | 0x00 | 0x08
3289 | x18EEFF808F30080F300401E9073E2 | 18EEFF80 | 8 | 0xF3 | 0x00 | 0x80 | 0xF3 | 0x00 | 0x40 | 0x1E | 0x90
3290 | x1839F3808003A54430A000824741D | 1839F380 | 8 | 0x00 | 0x3A | 0x54 | 0x43 | 0x0A | 0x00 | 0x08 | 0x24
3291 | x1838F3808020042023A5400087427 | 1838F380 | 8 | 0x02 | 0x00 | 0x42 | 0x02 | 0x3A | 0x54 | 0x00 | 0x08
3292 | x18EEFF808F30080F300401E907482 | 18EEFF80 | 8 | 0xF3 | 0x00 | 0x80 | 0xF3 | 0x00 | 0x40 | 0x1E | 0x90
3293 | x1839F3808003A54430A00082474BD | 1839F380 | 8 | 0x00 | 0x3A | 0x54 | 0x43 | 0x0A | 0x00 | 0x08 | 0x24
3294 | x1838F3808030042033A54000874C7 | 1838F380 | 8 | 0x03 | 0x00 | 0x42 | 0x03 | 0x3A | 0x54 | 0x00 | 0x08
3295 | x1839F3808003A54430A0008247551 | 1839F380 | 8 | 0x00 | 0x3A | 0x54 | 0x43 | 0x0A | 0x00 | 0x08 | 0x24
3296 | x1838F3808040047043A540008755A | 1838F380 | 8 | 0x04 | 0x00 | 0x47 | 0x04 | 0x3A | 0x54 | 0x00 | 0x08
3297 | x18EEFF808F30080F300401E9075B6 | 18EEFF80 | 8 | 0xF3 | 0x00 | 0x80 | 0xF3 | 0x00 | 0x40 | 0x1E | 0x90
3298 | x1839F3808003A54430A00082475F1 | 1839F380 | 8 | 0x00 | 0x3A | 0x54 | 0x43 | 0x0A | 0x00 | 0x08 | 0x24
3299 | x1838F380805004A053A54000875FA | 1838F380 | 8 | 0x05 | 0x00 | 0x4A | 0x05 | 0x3A | 0x54 | 0x00 | 0x08
3300 | x18EEFF808F30080F300401E907656 | 18EEFF80 | 8 | 0xF3 | 0x00 | 0x80 | 0xF3 | 0x00 | 0x40 | 0x1E | 0x90
3301 | x1839F3808003A54430A0008247691 | 1839F380 | 8 | 0x00 | 0x3A | 0x54 | 0x43 | 0x0A | 0x00 | 0x08 | 0x24
3302 | x1838F3808060048063A540008769A | 1838F380 | 8 | 0x06 | 0x00 | 0x48 | 0x06 | 0x3A | 0x54 | 0x00 | 0x08
3303 | x18EEFF808F30080F300401E9076F6 | 18EEFF80 | 8 | 0xF3 | 0x00 | 0x80 | 0xF3 | 0x00 | 0x40 | 0x1E | 0x90
3304 | x1839F3808003A54430A0008247731 | 1839F380 | 8 | 0x00 | 0x3A | 0x54 | 0x43 | 0x0A | 0x00 | 0x08 | 0x24
3305 | x1838F380807003B073A540008773A | 1838F380 | 8 | 0x07 | 0x00 | 0x3B | 0x07 | 0x3A | 0x54 | 0x00 | 0x08
3306 | x18EEFF808F30080F300401E907796 | 18EEFF80 | 8 | 0xF3 | 0x00 | 0x80 | 0xF3 | 0x00 | 0x40 | 0x1E | 0x90
3307 | x1839F3808003A54430A00082477D1 | 1839F380 | 8 | 0x00 | 0x3A | 0x54 | 0x43 | 0x0A | 0x00 | 0x08 | 0x24
3308 | x1838F380808003A083A54000877DA | 1838F380 | 8 | 0x08 | 0x00 | 0x3A | 0x08 | 0x3A | 0x54 | 0x00 | 0x08
3309 | x1839F3808003A54430A0008247864 | 1839F380 | 8 | 0x00 | 0x3A | 0x54 | 0x43 | 0x0A | 0x00 | 0x08 | 0x24
3310 | x1838F3808090040093A540008786E | 1838F380 | 8 | 0x09 | 0x00 | 0x40 | 0x09 | 0x3A | 0x54 | 0x00 | 0x08
3311 | x18EEFF808F30080F300401E9078C9 | 18EEFF80 | 8 | 0xF3 | 0x00 | 0x80 | 0xF3 | 0x00 | 0x40 | 0x1E | 0x90
3312 | x1839F3808003A54430A0008247904 | 1839F380 | 8 | 0x00 | 0x3A | 0x54 | 0x43 | 0x0A | 0x00 | 0x08 | 0x24
3313 | x1838F3808000054003A540008790E | 1838F380 | 8 | 0x00 | 0x00 | 0x54 | 0x00 | 0x3A | 0x54 | 0x00 | 0x08
3314 | x18EEFF808F30080F300401E907969 | 18EEFF80 | 8 | 0xF3 | 0x00 | 0x80 | 0xF3 | 0x00 | 0x40 | 0x1E | 0x90
3315 | x1839F3808003A54430A00082479A4 | 1839F380 | 8 | 0x00 | 0x3A | 0x54 | 0x43 | 0x0A | 0x00 | 0x08 | 0x24
3316 | x1838F3808010040013A54000879AE | 1838F380 | 8 | 0x01 | 0x00 | 0x40 | 0x01 | 0x3A | 0x54 | 0x00 | 0x08
3317 | x18EEFF808F30080F300401E907A09 | 18EEFF80 | 8 | 0xF3 | 0x00 | 0x80 | 0xF3 | 0x00 | 0x40 | 0x1E | 0x90
3318 | x1839F3808003A54430A0008247A44 | 1839F380 | 8 | 0x00 | 0x3A | 0x54 | 0x43 | 0x0A | 0x00 | 0x08 | 0x24
3319 | x1838F3808020042023A5400087A4E | 1838F380 | 8 | 0x02 | 0x00 | 0x42 | 0x02 | 0x3A | 0x54 | 0x00 | 0x08
3320 | x18EEFF808F30080F300401E907AA9 | 18EEFF80 | 8 | 0xF3 | 0x00 | 0x80 | 0xF3 | 0x00 | 0x40 | 0x1E | 0x90
3321 | x1839F3808003A54430A0008247AE4 | 1839F380 | 8 | 0x00 | 0x3A | 0x54 | 0x43 | 0x0A | 0x00 | 0x08 | 0x24
3322 | x1838F3808030042033A5400087AEE | 1838F380 | 8 | 0x03 | 0x00 | 0x42 | 0x03 | 0x3A | 0x54 | 0x00 | 0x08
3323 | x1839F3808003A54430A0008247B78 | 1839F380 | 8 | 0x00 | 0x3A | 0x54 | 0x43 | 0x0A | 0x00 | 0x08 | 0x24
3324 | x1838F3808040045043A5400087B81 | 1838F380 | 8 | 0x04 | 0x00 | 0x45 | 0x04 | 0x3A | 0x54 | 0x00 | 0x08
3325 | x18EEFF808F30080F300401E907BDD | 18EEFF80 | 8 | 0xF3 | 0x00 | 0x80 | 0xF3 | 0x00 | 0x40 | 0x1E | 0x90
3326 | x1839F3808003A54430A0008247C18 | 1839F380 | 8 | 0x00 | 0x3A | 0x54 | 0x43 | 0x0A | 0x00 | 0x08 | 0x24
3327 | x1838F380805004A053A5400087C21 | 1838F380 | 8 | 0x05 | 0x00 | 0x4A | 0x05 | 0x3A | 0x54 | 0x00 | 0x08
3328 | x18EEFF808F30080F300401E907C7D | 18EEFF80 | 8 | 0xF3 | 0x00 | 0x80 | 0xF3 | 0x00 | 0x40 | 0x1E | 0x90
3329 | x1839F3808003A54430A0008247CB8 | 1839F380 | 8 | 0x00 | 0x3A | 0x54 | 0x43 | 0x0A | 0x00 | 0x08 | 0x24
3330 | x1838F3808060048063A5400087CC1 | 1838F380 | 8 | 0x06 | 0x00 | 0x48 | 0x06 | 0x3A | 0x54 | 0x00 | 0x08
3331 | x18EEFF808F30080F300401E907D1D | 18EEFF80 | 8 | 0xF3 | 0x00 | 0x80 | 0xF3 | 0x00 | 0x40 | 0x1E | 0x90
3332 | x1839F3808003A54430A0008247D58 | 1839F380 | 8 | 0x00 | 0x3A | 0x54 | 0x43 | 0x0A | 0x00 | 0x08 | 0x24
3333 | x1838F380807003B073A5400087D61 | 1838F380 | 8 | 0x07 | 0x00 | 0x3B | 0x07 | 0x3A | 0x54 | 0x00 | 0x08
3334 | x18EEFF808F30080F300401E907DBD | 18EEFF80 | 8 | 0xF3 | 0x00 | 0x80 | 0xF3 | 0x00 | 0x40 | 0x1E | 0x90
3335 | x1839F3808003A54430A0008247DF8 | 1839F380 | 8 | 0x00 | 0x3A | 0x54 | 0x43 | 0x0A | 0x00 | 0x08 | 0x24
3336 | x1838F380808003A083A5400087E01 | 1838F380 | 8 | 0x08 | 0x00 | 0x3A | 0x08 | 0x3A | 0x54 | 0x00 | 0x08
3337 | x1839F3808003A54430A0008247E8B | 1839F380 | 8 | 0x00 | 0x3A | 0x54 | 0x43 | 0x0A | 0x00 | 0x08 | 0x24
3338 | x1838F3808090040093A5400087E95 | 1838F380 | 8 | 0x09 | 0x00 | 0x40 | 0x09 | 0x3A | 0x54 | 0x00 | 0x08
3339 | x18EEFF808F30080F300401E907EF0 | 18EEFF80 | 8 | 0xF3 | 0x00 | 0x80 | 0xF3 | 0x00 | 0x40 | 0x1E | 0x90
3340 | x1839F3808003A54430A0008247F2B | 1839F380 | 8 | 0x00 | 0x3A | 0x54 | 0x43 | 0x0A | 0x00 | 0x08 | 0x24
3341 | x1838F3808000054003A5400087F35 | 1838F380 | 8 | 0x00 | 0x00 | 0x54 | 0x00 | 0x3A | 0x54 | 0x00 | 0x08
3342 | x18EEFF808F30080F300401E907F90 | 18EEFF80 | 8 | 0xF3 | 0x00 | 0x80 | 0xF3 | 0x00 | 0x40 | 0x1E | 0x90
3343 | x1839F3808003A54430A0008247FCB | 1839F380 | 8 | 0x00 | 0x3A | 0x54 | 0x43 | 0x0A | 0x00 | 0x08 | 0x24
3344 | x1838F3808010040013A5400087FD5 | 1838F380 | 8 | 0x01 | 0x00 | 0x40 | 0x01 | 0x3A | 0x54 | 0x00 | 0x08
3345 | x18EEFF808F30080F300401E908030 | 18EEFF80 | 8 | 0xF3 | 0x00 | 0x80 | 0xF3 | 0x00 | 0x40 | 0x1E | 0x90
3346 | x1839F3808003A54430A000824806B | 1839F380 | 8 | 0x00 | 0x3A | 0x54 | 0x43 | 0x0A | 0x00 | 0x08 | 0x24
3347 | x1838F3808020042023A5400088075 | 1838F380 | 8 | 0x02 | 0x00 | 0x42 | 0x02 | 0x3A | 0x54 | 0x00 | 0x08
3348 | x18EEFF808F30080F300401E9080D0 | 18EEFF80 | 8 | 0xF3 | 0x00 | 0x80 | 0xF3 | 0x00 | 0x40 | 0x1E | 0x90
3349 | x1839F3808003A54430A000824810B | 1839F380 | 8 | 0x00 | 0x3A | 0x54 | 0x43 | 0x0A | 0x00 | 0x08 | 0x24
3350 | x1838F3808030042033A5400088115 | 1838F380 | 8 | 0x03 | 0x00 | 0x42 | 0x03 | 0x3A | 0x54 | 0x00 | 0x08
3351 | x1839F3808003A54430A000824819F | 1839F380 | 8 | 0x00 | 0x3A | 0x54 | 0x43 | 0x0A | 0x00 | 0x08 | 0x24
3352 | x1838F3808040046043A54000881A8 | 1838F380 | 8 | 0x04 | 0x00 | 0x46 | 0x04 | 0x3A | 0x54 | 0x00 | 0x08
3353 | x18EEFF808F30080F300401E908204 | 18EEFF80 | 8 | 0xF3 | 0x00 | 0x80 | 0xF3 | 0x00 | 0x40 | 0x1E | 0x90
3354 | x1839F3808003A54430A000824823F | 1839F380 | 8 | 0x00 | 0x3A | 0x54 | 0x43 | 0x0A | 0x00 | 0x08 | 0x24
3355 | x1838F3808050048053A5400088248 | 1838F380 | 8 | 0x05 | 0x00 | 0x48 | 0x05 | 0x3A | 0x54 | 0x00 | 0x08
3356 | x18EEFF808F30080F300401E9082A4 | 18EEFF80 | 8 | 0xF3 | 0x00 | 0x80 | 0xF3 | 0x00 | 0x40 | 0x1E | 0x90
3357 | x1839F3808003A54430A00082482DF | 1839F380 | 8 | 0x00 | 0x3A | 0x54 | 0x43 | 0x0A | 0x00 | 0x08 | 0x24
3358 | x1838F3808060048063A54000882E8 | 1838F380 | 8 | 0x06 | 0x00 | 0x48 | 0x06 | 0x3A | 0x54 | 0x00 | 0x08
3359 | x18EEFF808F30080F300401E908344 | 18EEFF80 | 8 | 0xF3 | 0x00 | 0x80 | 0xF3 | 0x00 | 0x40 | 0x1E | 0x90
3360 | x1839F3808003A54430A000824837F | 1839F380 | 8 | 0x00 | 0x3A | 0x54 | 0x43 | 0x0A | 0x00 | 0x08 | 0x24
3361 | x1838F380807003B073A5400088388 | 1838F380 | 8 | 0x07 | 0x00 | 0x3B | 0x07 | 0x3A | 0x54 | 0x00 | 0x08
3362 | x1839F3808003A54430A0008248412 | 1839F380 | 8 | 0x00 | 0x3A | 0x54 | 0x43 | 0x0A | 0x00 | 0x08 | 0x24
3363 | x1838F380808003A083A540008841C | 1838F380 | 8 | 0x08 | 0x00 | 0x3A | 0x08 | 0x3A | 0x54 | 0x00 | 0x08
3364 | x18EEFF808F30080F300401E908477 | 18EEFF80 | 8 | 0xF3 | 0x00 | 0x80 | 0xF3 | 0x00 | 0x40 | 0x1E | 0x90
3365 | x1839F3808003A54430A00082484B2 | 1839F380 | 8 | 0x00 | 0x3A | 0x54 | 0x43 | 0x0A | 0x00 | 0x08 | 0x24
3366 | x1838F3808090040093A54000884BC | 1838F380 | 8 | 0x09 | 0x00 | 0x40 | 0x09 | 0x3A | 0x54 | 0x00 | 0x08
3367 | x18EEFF808F30080F300401E908517 | 18EEFF80 | 8 | 0xF3 | 0x00 | 0x80 | 0xF3 | 0x00 | 0x40 | 0x1E | 0x90
3368 | x1839F3808003A54430A0008248552 | 1839F380 | 8 | 0x00 | 0x3A | 0x54 | 0x43 | 0x0A | 0x00 | 0x08 | 0x24
3369 | x1838F3808000054003A540008855C | 1838F380 | 8 | 0x00 | 0x00 | 0x54 | 0x00 | 0x3A | 0x54 | 0x00 | 0x08
3370 | x18EEFF808F30080F300401E9085B7 | 18EEFF80 | 8 | 0xF3 | 0x00 | 0x80 | 0xF3 | 0x00 | 0x40 | 0x1E | 0x90
3371 | x1839F3808003A54430A00082485F2 | 1839F380 | 8 | 0x00 | 0x3A | 0x54 | 0x43 | 0x0A | 0x00 | 0x08 | 0x24
3372 | x1838F3808010040013A54000885FC | 1838F380 | 8 | 0x01 | 0x00 | 0x40 | 0x01 | 0x3A | 0x54 | 0x00 | 0x08
3373 | x18EEFF808F30080F300401E908657 | 18EEFF80 | 8 | 0xF3 | 0x00 | 0x80 | 0xF3 | 0x00 | 0x40 | 0x1E | 0x90
3374 | x1839F3808003A54430A0008248692 | 1839F380 | 8 | 0x00 | 0x3A | 0x54 | 0x43 | 0x0A | 0x00 | 0x08 | 0x24
3375 | x1838F3808020042023A540008869C | 1838F380 | 8 | 0x02 | 0x00 | 0x42 | 0x02 | 0x3A | 0x54 | 0x00 | 0x08
3376 | x1839F3808003A54430A0008248726 | 1839F380 | 8 | 0x00 | 0x3A | 0x54 | 0x43 | 0x0A | 0x00 | 0x08 | 0x24
3377 | x1838F3808030042033A540008872F | 1838F380 | 8 | 0x03 | 0x00 | 0x42 | 0x03 | 0x3A | 0x54 | 0x00 | 0x08
3378 | x18EEFF808F30080F300401E90878B | 18EEFF80 | 8 | 0xF3 | 0x00 | 0x80 | 0xF3 | 0x00 | 0x40 | 0x1E | 0x90
3379 | x1839F3808003A54430A00082487C6 | 1839F380 | 8 | 0x00 | 0x3A | 0x54 | 0x43 | 0x0A | 0x00 | 0x08 | 0x24
3380 | x1838F3808040043043A54000887CF | 1838F380 | 8 | 0x04 | 0x00 | 0x43 | 0x04 | 0x3A | 0x54 | 0x00 | 0x08
3381 | x18EEFF808F30080F300401E90882B | 18EEFF80 | 8 | 0xF3 | 0x00 | 0x80 | 0xF3 | 0x00 | 0x40 | 0x1E | 0x90
3382 | x1839F3808003A54430A0008248866 | 1839F380 | 8 | 0x00 | 0x3A | 0x54 | 0x43 | 0x0A | 0x00 | 0x08 | 0x24
3383 | x1838F380805004A053A540008886F | 1838F380 | 8 | 0x05 | 0x00 | 0x4A | 0x05 | 0x3A | 0x54 | 0x00 | 0x08
3384 | x18EEFF808F30080F300401E9088CB | 18EEFF80 | 8 | 0xF3 | 0x00 | 0x80 | 0xF3 | 0x00 | 0x40 | 0x1E | 0x90
3385 | x1839F3808003A54430A0008248906 | 1839F380 | 8 | 0x00 | 0x3A | 0x54 | 0x43 | 0x0A | 0x00 | 0x08 | 0x24
3386 | x1838F3808060047063A540008890F | 1838F380 | 8 | 0x06 | 0x00 | 0x47 | 0x06 | 0x3A | 0x54 | 0x00 | 0x08
3387 | x18EEFF808F30080F300401E90896B | 18EEFF80 | 8 | 0xF3 | 0x00 | 0x80 | 0xF3 | 0x00 | 0x40 | 0x1E | 0x90
3388 | x1839F3808003A54430A00082489A6 | 1839F380 | 8 | 0x00 | 0x3A | 0x54 | 0x43 | 0x0A | 0x00 | 0x08 | 0x24
3389 | x1838F380807003B073A54000889AF | 1838F380 | 8 | 0x07 | 0x00 | 0x3B | 0x07 | 0x3A | 0x54 | 0x00 | 0x08
3390 | x1839F3808003A54430A0008248A39 | 1839F380 | 8 | 0x00 | 0x3A | 0x54 | 0x43 | 0x0A | 0x00 | 0x08 | 0x24
3391 | x1838F380808003A083A5400088A43 | 1838F380 | 8 | 0x08 | 0x00 | 0x3A | 0x08 | 0x3A | 0x54 | 0x00 | 0x08
3392 | x18EEFF808F30080F300401E908A9E | 18EEFF80 | 8 | 0xF3 | 0x00 | 0x80 | 0xF3 | 0x00 | 0x40 | 0x1E | 0x90
3393 | x1839F3808003A54430A0008248AD9 | 1839F380 | 8 | 0x00 | 0x3A | 0x54 | 0x43 | 0x0A | 0x00 | 0x08 | 0x24
3394 | x1838F3808090040093A5400088AE3 | 1838F380 | 8 | 0x09 | 0x00 | 0x40 | 0x09 | 0x3A | 0x54 | 0x00 | 0x08
3395 | x18EEFF808F30080F300401E908B3E | 18EEFF80 | 8 | 0xF3 | 0x00 | 0x80 | 0xF3 | 0x00 | 0x40 | 0x1E | 0x90
3396 | x1839F3808003A54430A0008248B79 | 1839F380 | 8 | 0x00 | 0x3A | 0x54 | 0x43 | 0x0A | 0x00 | 0x08 | 0x24
3397 | x1838F3808000054003A5400088B83 | 1838F380 | 8 | 0x00 | 0x00 | 0x54 | 0x00 | 0x3A | 0x54 | 0x00 | 0x08
3398 | x18EEFF808F30080F300401E908BDE | 18EEFF80 | 8 | 0xF3 | 0x00 | 0x80 | 0xF3 | 0x00 | 0x40 | 0x1E | 0x90
3399 | x1839F3808003A54430A0008248C19 | 1839F380 | 8 | 0x00 | 0x3A | 0x54 | 0x43 | 0x0A | 0x00 | 0x08 | 0x24
3400 | x1838F3808010040013A5400088C23 | 1838F380 | 8 | 0x01 | 0x00 | 0x40 | 0x01 | 0x3A | 0x54 | 0x00 | 0x08
3401 | x18EEFF808F30080F300401E908C7E | 18EEFF80 | 8 | 0xF3 | 0x00 | 0x80 | 0xF3 | 0x00 | 0x40 | 0x1E | 0x90
3402 | x1839F3808003A54430A0008248CB9 | 1839F380 | 8 | 0x00 | 0x3A | 0x54 | 0x43 | 0x0A | 0x00 | 0x08 | 0x24
3403 | x1838F3808020042023A5400088CC3 | 1838F380 | 8 | 0x02 | 0x00 | 0x42 | 0x02 | 0x3A | 0x54 | 0x00 | 0x08
3404 | x1839F3808003A54430A0008248D4D | 1839F380 | 8 | 0x00 | 0x3A | 0x54 | 0x43 | 0x0A | 0x00 | 0x08 | 0x24
3405 | x1838F3808030042033A5400088D56 | 1838F380 | 8 | 0x03 | 0x00 | 0x42 | 0x03 | 0x3A | 0x54 | 0x00 | 0x08
3406 | x18EEFF808F30080F300401E908DB2 | 18EEFF80 | 8 | 0xF3 | 0x00 | 0x80 | 0xF3 | 0x00 | 0x40 | 0x1E | 0x90
3407 | x1839F3808003A54430A0008248DED | 1839F380 | 8 | 0x00 | 0x3A | 0x54 | 0x43 | 0x0A | 0x00 | 0x08 | 0x24
3408 | x1838F3808040042043A5400088DF6 | 1838F380 | 8 | 0x04 | 0x00 | 0x42 | 0x04 | 0x3A | 0x54 | 0x00 | 0x08
3409 | x18EEFF808F30080F300401E908E52 | 18EEFF80 | 8 | 0xF3 | 0x00 | 0x80 | 0xF3 | 0x00 | 0x40 | 0x1E | 0x90
3410 | x1839F3808003A54430A0008248E8D | 1839F380 | 8 | 0x00 | 0x3A | 0x54 | 0x43 | 0x0A | 0x00 | 0x08 | 0x24
3411 | x1838F3808050048053A5400088E96 | 1838F380 | 8 | 0x05 | 0x00 | 0x48 | 0x05 | 0x3A | 0x54 | 0x00 | 0x08
3412 | x18EEFF808F30080F300401E908EF2 | 18EEFF80 | 8 | 0xF3 | 0x00 | 0x80 | 0xF3 | 0x00 | 0x40 | 0x1E | 0x90
3413 | x1839F3808003A54430A0008248F2D | 1839F380 | 8 | 0x00 | 0x3A | 0x54 | 0x43 | 0x0A | 0x00 | 0x08 | 0x24
3414 | x1838F3808060047063A5400088F36 | 1838F380 | 8 | 0x06 | 0x00 | 0x47 | 0x06 | 0x3A | 0x54 | 0x00 | 0x08
3415 | x18EEFF808F30080F300401E908F92 | 18EEFF80 | 8 | 0xF3 | 0x00 | 0x80 | 0xF3 | 0x00 | 0x40 | 0x1E | 0x90
3416 | x1839F3808003A54430A0008248FCD | 1839F380 | 8 | 0x00 | 0x3A | 0x54 | 0x43 | 0x0A | 0x00 | 0x08 | 0x24
3417 | x1838F380807003B073A5400088FD6 | 1838F380 | 8 | 0x07 | 0x00 | 0x3B | 0x07 | 0x3A | 0x54 | 0x00 | 0x08
3418 | x1839F3808003A54430A0008249060 | 1839F380 | 8 | 0x00 | 0x3A | 0x54 | 0x43 | 0x0A | 0x00 | 0x08 | 0x24
3419 | x1838F380808003A083A540008906A | 1838F380 | 8 | 0x08 | 0x00 | 0x3A | 0x08 | 0x3A | 0x54 | 0x00 | 0x08
3420 | x18EEFF808F30080F300401E9090C5 | 18EEFF80 | 8 | 0xF3 | 0x00 | 0x80 | 0xF3 | 0x00 | 0x40 | 0x1E | 0x90
3421 | x1839F3808003A54430A0008249100 | 1839F380 | 8 | 0x00 | 0x3A | 0x54 | 0x43 | 0x0A | 0x00 | 0x08 | 0x24
3422 | x1838F3808090040093A540008910A | 1838F380 | 8 | 0x09 | 0x00 | 0x40 | 0x09 | 0x3A | 0x54 | 0x00 | 0x08
3423 | x18EEFF808F30080F300401E909165 | 18EEFF80 | 8 | 0xF3 | 0x00 | 0x80 | 0xF3 | 0x00 | 0x40 | 0x1E | 0x90
3424 | x1839F3808003A54430A00082491A0 | 1839F380 | 8 | 0x00 | 0x3A | 0x54 | 0x43 | 0x0A | 0x00 | 0x08 | 0x24
3425 | x1838F3808000054003A54000891AA | 1838F380 | 8 | 0x00 | 0x00 | 0x54 | 0x00 | 0x3A | 0x54 | 0x00 | 0x08
3426 | x18EEFF808F30080F300401E909205 | 18EEFF80 | 8 | 0xF3 | 0x00 | 0x80 | 0xF3 | 0x00 | 0x40 | 0x1E | 0x90
3427 | x1839F3808003A54430A0008249240 | 1839F380 | 8 | 0x00 | 0x3A | 0x54 | 0x43 | 0x0A | 0x00 | 0x08 | 0x24
3428 | x1838F3808010040013A540008924A | 1838F380 | 8 | 0x01 | 0x00 | 0x40 | 0x01 | 0x3A | 0x54 | 0x00 | 0x08
3429 | x1839F3808003A54430A00082492D4 | 1839F380 | 8 | 0x00 | 0x3A | 0x54 | 0x43 | 0x0A | 0x00 | 0x08 | 0x24
3430 | x1838F3808020042023A54000892DD | 1838F380 | 8 | 0x02 | 0x00 | 0x42 | 0x02 | 0x3A | 0x54 | 0x00 | 0x08
3431 | x18EEFF808F30080F300401E909339 | 18EEFF80 | 8 | 0xF3 | 0x00 | 0x80 | 0xF3 | 0x00 | 0x40 | 0x1E | 0x90
3432 | x1839F3808003A54430A0008249374 | 1839F380 | 8 | 0x00 | 0x3A | 0x54 | 0x43 | 0x0A | 0x00 | 0x08 | 0x24
3433 | x1838F3808030042033A540008937D | 1838F380 | 8 | 0x03 | 0x00 | 0x42 | 0x03 | 0x3A | 0x54 | 0x00 | 0x08
3434 | x18EEFF808F30080F300401E9093D9 | 18EEFF80 | 8 | 0xF3 | 0x00 | 0x80 | 0xF3 | 0x00 | 0x40 | 0x1E | 0x90
3435 | x1839F3808003A54430A0008249414 | 1839F380 | 8 | 0x00 | 0x3A | 0x54 | 0x43 | 0x0A | 0x00 | 0x08 | 0x24
3436 | x1838F3808040043043A540008941D | 1838F380 | 8 | 0x04 | 0x00 | 0x43 | 0x04 | 0x3A | 0x54 | 0x00 | 0x08
3437 | x18EEFF808F30080F300401E909479 | 18EEFF80 | 8 | 0xF3 | 0x00 | 0x80 | 0xF3 | 0x00 | 0x40 | 0x1E | 0x90
3438 | x1839F3808003A54430A00082494B4 | 1839F380 | 8 | 0x00 | 0x3A | 0x54 | 0x43 | 0x0A | 0x00 | 0x08 | 0x24
3439 | x1838F380805004A053A54000894BD | 1838F380 | 8 | 0x05 | 0x00 | 0x4A | 0x05 | 0x3A | 0x54 | 0x00 | 0x08
3440 | x18EEFF808F30080F300401E909519 | 18EEFF80 | 8 | 0xF3 | 0x00 | 0x80 | 0xF3 | 0x00 | 0x40 | 0x1E | 0x90
3441 | x1839F3808003A54430A0008249554 | 1839F380 | 8 | 0x00 | 0x3A | 0x54 | 0x43 | 0x0A | 0x00 | 0x08 | 0x24
3442 | x1838F3808060048063A540008955D | 1838F380 | 8 | 0x06 | 0x00 | 0x48 | 0x06 | 0x3A | 0x54 | 0x00 | 0x08
3443 | x1839F3808003A54430A00082495E7 | 1839F380 | 8 | 0x00 | 0x3A | 0x54 | 0x43 | 0x0A | 0x00 | 0x08 | 0x24
3444 | x1838F380807003B073A54000895F1 | 1838F380 | 8 | 0x07 | 0x00 | 0x3B | 0x07 | 0x3A | 0x54 | 0x00 | 0x08
3445 | x18EEFF808F30080F300401E90964C | 18EEFF80 | 8 | 0xF3 | 0x00 | 0x80 | 0xF3 | 0x00 | 0x40 | 0x1E | 0x90
3446 | x1839F3808003A54430A0008249687 | 1839F380 | 8 | 0x00 | 0x3A | 0x54 | 0x43 | 0x0A | 0x00 | 0x08 | 0x24
3447 | x1838F380808003A083A5400089691 | 1838F380 | 8 | 0x08 | 0x00 | 0x3A | 0x08 | 0x3A | 0x54 | 0x00 | 0x08
3448 | x18EEFF808F30080F300401E9096EC | 18EEFF80 | 8 | 0xF3 | 0x00 | 0x80 | 0xF3 | 0x00 | 0x40 | 0x1E | 0x90
3449 | x1839F3808003A54430A0008249727 | 1839F380 | 8 | 0x00 | 0x3A | 0x54 | 0x43 | 0x0A | 0x00 | 0x08 | 0x24
3450 | x1838F3808090040093A5400089731 | 1838F380 | 8 | 0x09 | 0x00 | 0x40 | 0x09 | 0x3A | 0x54 | 0x00 | 0x08
3451 | x18EEFF808F30080F300401E90978C | 18EEFF80 | 8 | 0xF3 | 0x00 | 0x80 | 0xF3 | 0x00 | 0x40 | 0x1E | 0x90
3452 | x1839F3808003A54430A00082497C7 | 1839F380 | 8 | 0x00 | 0x3A | 0x54 | 0x43 | 0x0A | 0x00 | 0x08 | 0x24
3453 | x1838F3808000054003A54000897D1 | 1838F380 | 8 | 0x00 | 0x00 | 0x54 | 0x00 | 0x3A | 0x54 | 0x00 | 0x08
3454 | x18EEFF808F30080F300401E90982C | 18EEFF80 | 8 | 0xF3 | 0x00 | 0x80 | 0xF3 | 0x00 | 0x40 | 0x1E | 0x90
3455 | x1839F3808003A54430A0008249867 | 1839F380 | 8 | 0x00 | 0x3A | 0x54 | 0x43 | 0x0A | 0x00 | 0x08 | 0x24
3456 | x1838F3808010040013A5400089871 | 1838F380 | 8 | 0x01 | 0x00 | 0x40 | 0x01 | 0x3A | 0x54 | 0x00 | 0x08
3457 | x1839F3808003A54430A00082498FB | 1839F380 | 8 | 0x00 | 0x3A | 0x54 | 0x43 | 0x0A | 0x00 | 0x08 | 0x24
3458 | x1838F3808020042023A5400089904 | 1838F380 | 8 | 0x02 | 0x00 | 0x42 | 0x02 | 0x3A | 0x54 | 0x00 | 0x08
3459 | x18EEFF808F30080F300401E909960 | 18EEFF80 | 8 | 0xF3 | 0x00 | 0x80 | 0xF3 | 0x00 | 0x40 | 0x1E | 0x90
3460 | x1839F3808003A54430A000824999B | 1839F380 | 8 | 0x00 | 0x3A | 0x54 | 0x43 | 0x0A | 0x00 | 0x08 | 0x24
3461 | x1838F3808030042033A54000899A4 | 1838F380 | 8 | 0x03 | 0x00 | 0x42 | 0x03 | 0x3A | 0x54 | 0x00 | 0x08
3462 | x18EEFF808F30080F300401E909A00 | 18EEFF80 | 8 | 0xF3 | 0x00 | 0x80 | 0xF3 | 0x00 | 0x40 | 0x1E | 0x90
3463 | x1839F3808003A54430A0008249A3B | 1839F380 | 8 | 0x00 | 0x3A | 0x54 | 0x43 | 0x0A | 0x00 | 0x08 | 0x24
3464 | x1838F3808040043043A5400089A44 | 1838F380 | 8 | 0x04 | 0x00 | 0x43 | 0x04 | 0x3A | 0x54 | 0x00 | 0x08
3465 | x18EEFF808F30080F300401E909AA0 | 18EEFF80 | 8 | 0xF3 | 0x00 | 0x80 | 0xF3 | 0x00 | 0x40 | 0x1E | 0x90
3466 | x1839F3808003A54430A0008249ADB | 1839F380 | 8 | 0x00 | 0x3A | 0x54 | 0x43 | 0x0A | 0x00 | 0x08 | 0x24
3467 | x1838F3808050049053A5400089AE4 | 1838F380 | 8 | 0x05 | 0x00 | 0x49 | 0x05 | 0x3A | 0x54 | 0x00 | 0x08
3468 | x18EEFF808F30080F300401E909B40 | 18EEFF80 | 8 | 0xF3 | 0x00 | 0x80 | 0xF3 | 0x00 | 0x40 | 0x1E | 0x90
3469 | x1839F3808003A54430A0008249B7B | 1839F380 | 8 | 0x00 | 0x3A | 0x54 | 0x43 | 0x0A | 0x00 | 0x08 | 0x24
3470 | x1838F3808060048063A5400089B84 | 1838F380 | 8 | 0x06 | 0x00 | 0x48 | 0x06 | 0x3A | 0x54 | 0x00 | 0x08
3471 | x1839F3808003A54430A0008249C0E | 1839F380 | 8 | 0x00 | 0x3A | 0x54 | 0x43 | 0x0A | 0x00 | 0x08 | 0x24
3472 | x1838F380807003B073A5400089C18 | 1838F380 | 8 | 0x07 | 0x00 | 0x3B | 0x07 | 0x3A | 0x54 | 0x00 | 0x08
3473 | x18EEFF808F30080F300401E909C73 | 18EEFF80 | 8 | 0xF3 | 0x00 | 0x80 | 0xF3 | 0x00 | 0x40 | 0x1E | 0x90
3474 | x1839F3808003A54430A0008249CAE | 1839F380 | 8 | 0x00 | 0x3A | 0x54 | 0x43 | 0x0A | 0x00 | 0x08 | 0x24
3475 | x1838F380808003A083A5400089CB8 | 1838F380 | 8 | 0x08 | 0x00 | 0x3A | 0x08 | 0x3A | 0x54 | 0x00 | 0x08
3476 | x18EEFF808F30080F300401E909D13 | 18EEFF80 | 8 | 0xF3 | 0x00 | 0x80 | 0xF3 | 0x00 | 0x40 | 0x1E | 0x90
3477 | x1839F3808003A54430A0008249D4E | 1839F380 | 8 | 0x00 | 0x3A | 0x54 | 0x43 | 0x0A | 0x00 | 0x08 | 0x24
3478 | x1838F3808090040093A5400089D58 | 1838F380 | 8 | 0x09 | 0x00 | 0x40 | 0x09 | 0x3A | 0x54 | 0x00 | 0x08
3479 | x18EEFF808F30080F300401E909DB3 | 18EEFF80 | 8 | 0xF3 | 0x00 | 0x80 | 0xF3 | 0x00 | 0x40 | 0x1E | 0x90
3480 | x1839F3808003A54430A0008249DEE | 1839F380 | 8 | 0x00 | 0x3A | 0x54 | 0x43 | 0x0A | 0x00 | 0x08 | 0x24
3481 | x1838F3808000054003A5400089DF8 | 1838F380 | 8 | 0x00 | 0x00 | 0x54 | 0x00 | 0x3A | 0x54 | 0x00 | 0x08
3482 | x1839F3808003A54430A0008249E82 | 1839F380 | 8 | 0x00 | 0x3A | 0x54 | 0x43 | 0x0A | 0x00 | 0x08 | 0x24
3483 | x1838F3808010040013A5400089E8B | 1838F380 | 8 | 0x01 | 0x00 | 0x40 | 0x01 | 0x3A | 0x54 | 0x00 | 0x08
3484 | x18EEFF808F30080F300401E909EE7 | 18EEFF80 | 8 | 0xF3 | 0x00 | 0x80 | 0xF3 | 0x00 | 0x40 | 0x1E | 0x90
3485 | x1839F3808003A54430A0008249F22 | 1839F380 | 8 | 0x00 | 0x3A | 0x54 | 0x43 | 0x0A | 0x00 | 0x08 | 0x24
3486 | x1838F3808020042023A5400089F2B | 1838F380 | 8 | 0x02 | 0x00 | 0x42 | 0x02 | 0x3A | 0x54 | 0x00 | 0x08
3487 | x18EEFF808F30080F300401E909F87 | 18EEFF80 | 8 | 0xF3 | 0x00 | 0x80 | 0xF3 | 0x00 | 0x40 | 0x1E | 0x90
3488 | x1839F3808003A54430A0008249FC2 | 1839F380 | 8 | 0x00 | 0x3A | 0x54 | 0x43 | 0x0A | 0x00 | 0x08 | 0x24
3489 | x1838F3808030042033A5400089FCB | 1838F380 | 8 | 0x03 | 0x00 | 0x42 | 0x03 | 0x3A | 0x54 | 0x00 | 0x08
3490 | x18EEFF808F30080F300401E90A027 | 18EEFF80 | 8 | 0xF3 | 0x00 | 0x80 | 0xF3 | 0x00 | 0x40 | 0x1E | 0x90
3491 | x1839F3808003A54430A000824A062 | 1839F380 | 8 | 0x00 | 0x3A | 0x54 | 0x43 | 0x0A | 0x00 | 0x08 | 0x24
3492 | x1838F3808040047043A540008A06B | 1838F380 | 8 | 0x04 | 0x00 | 0x47 | 0x04 | 0x3A | 0x54 | 0x00 | 0x08
3493 | x18EEFF808F30080F300401E90A0C7 | 18EEFF80 | 8 | 0xF3 | 0x00 | 0x80 | 0xF3 | 0x00 | 0x40 | 0x1E | 0x90
3494 | x1839F3808003A54430A000824A102 | 1839F380 | 8 | 0x00 | 0x3A | 0x54 | 0x43 | 0x0A | 0x00 | 0x08 | 0x24
3495 | x1838F380805004A053A540008A10B | 1838F380 | 8 | 0x05 | 0x00 | 0x4A | 0x05 | 0x3A | 0x54 | 0x00 | 0x08
3496 | x1839F3808003A54430A000824A195 | 1839F380 | 8 | 0x00 | 0x3A | 0x54 | 0x43 | 0x0A | 0x00 | 0x08 | 0x24
3497 | x1838F3808060048063A540008A19E | 1838F380 | 8 | 0x06 | 0x00 | 0x48 | 0x06 | 0x3A | 0x54 | 0x00 | 0x08
3498 | x18EEFF808F30080F300401E90A1FA | 18EEFF80 | 8 | 0xF3 | 0x00 | 0x80 | 0xF3 | 0x00 | 0x40 | 0x1E | 0x90
3499 | x1839F3808003A54430A000824A235 | 1839F380 | 8 | 0x00 | 0x3A | 0x54 | 0x43 | 0x0A | 0x00 | 0x08 | 0x24
3500 | x1838F380807003B073A540008A23E | 1838F380 | 8 | 0x07 | 0x00 | 0x3B | 0x07 | 0x3A | 0x54 | 0x00 | 0x08
3501 | x18EEFF808F30080F300401E90A29A | 18EEFF80 | 8 | 0xF3 | 0x00 | 0x80 | 0xF3 | 0x00 | 0x40 | 0x1E | 0x90
3502 | x1839F3808003A54430A000824A2D5 | 1839F380 | 8 | 0x00 | 0x3A | 0x54 | 0x43 | 0x0A | 0x00 | 0x08 | 0x24
3503 | x1838F380808003A083A540008A2DE | 1838F380 | 8 | 0x08 | 0x00 | 0x3A | 0x08 | 0x3A | 0x54 | 0x00 | 0x08
3504 | x18EEFF808F30080F300401E90A33A | 18EEFF80 | 8 | 0xF3 | 0x00 | 0x80 | 0xF3 | 0x00 | 0x40 | 0x1E | 0x90
3505 | x1839F3808003A54430A000824A375 | 1839F380 | 8 | 0x00 | 0x3A | 0x54 | 0x43 | 0x0A | 0x00 | 0x08 | 0x24
3506 | x1838F3808090040093A540008A37E | 1838F380 | 8 | 0x09 | 0x00 | 0x40 | 0x09 | 0x3A | 0x54 | 0x00 | 0x08
3507 | x18EEFF808F30080F300401E90A3DA | 18EEFF80 | 8 | 0xF3 | 0x00 | 0x80 | 0xF3 | 0x00 | 0x40 | 0x1E | 0x90
3508 | x1839F3808003A54430A000824A415 | 1839F380 | 8 | 0x00 | 0x3A | 0x54 | 0x43 | 0x0A | 0x00 | 0x08 | 0x24
3509 | x1838F3808000054003A540008A41E | 1838F380 | 8 | 0x00 | 0x00 | 0x54 | 0x00 | 0x3A | 0x54 | 0x00 | 0x08
3510 | x1839F3808003A54430A000824A4A8 | 1839F380 | 8 | 0x00 | 0x3A | 0x54 | 0x43 | 0x0A | 0x00 | 0x08 | 0x24
3511 | x1838F3808010040013A540008A4B2 | 1838F380 | 8 | 0x01 | 0x00 | 0x40 | 0x01 | 0x3A | 0x54 | 0x00 | 0x08
3512 | x18EEFF808F30080F300401E90A50D | 18EEFF80 | 8 | 0xF3 | 0x00 | 0x80 | 0xF3 | 0x00 | 0x40 | 0x1E | 0x90
3513 | x1839F3808003A54430A000824A548 | 1839F380 | 8 | 0x00 | 0x3A | 0x54 | 0x43 | 0x0A | 0x00 | 0x08 | 0x24
3514 | x1838F3808020042023A540008A552 | 1838F380 | 8 | 0x02 | 0x00 | 0x42 | 0x02 | 0x3A | 0x54 | 0x00 | 0x08
3515 | x18EEFF808F30080F300401E90A5AD | 18EEFF80 | 8 | 0xF3 | 0x00 | 0x80 | 0xF3 | 0x00 | 0x40 | 0x1E | 0x90
3516 | x1839F3808003A54430A000824A5E8 | 1839F380 | 8 | 0x00 | 0x3A | 0x54 | 0x43 | 0x0A | 0x00 | 0x08 | 0x24
3517 | x1838F3808030042033A540008A5F2 | 1838F380 | 8 | 0x03 | 0x00 | 0x42 | 0x03 | 0x3A | 0x54 | 0x00 | 0x08
3518 | x18EEFF808F30080F300401E90A64D | 18EEFF80 | 8 | 0xF3 | 0x00 | 0x80 | 0xF3 | 0x00 | 0x40 | 0x1E | 0x90
3519 | x1839F3808003A54430A000824A688 | 1839F380 | 8 | 0x00 | 0x3A | 0x54 | 0x43 | 0x0A | 0x00 | 0x08 | 0x24
3520 | x1838F3808040046043A540008A692 | 1838F380 | 8 | 0x04 | 0x00 | 0x46 | 0x04 | 0x3A | 0x54 | 0x00 | 0x08
3521 | x18EEFF808F30080F300401E90A6ED | 18EEFF80 | 8 | 0xF3 | 0x00 | 0x80 | 0xF3 | 0x00 | 0x40 | 0x1E | 0x90
3522 | x1839F3808003A54430A000824A728 | 1839F380 | 8 | 0x00 | 0x3A | 0x54 | 0x43 | 0x0A | 0x00 | 0x08 | 0x24
3523 | x1838F3808050047053A540008A732 | 1838F380 | 8 | 0x05 | 0x00 | 0x47 | 0x05 | 0x3A | 0x54 | 0x00 | 0x08
3524 | x1839F3808003A54430A000824A7BC | 1839F380 | 8 | 0x00 | 0x3A | 0x54 | 0x43 | 0x0A | 0x00 | 0x08 | 0x24
3525 | x1838F3808060047063A540008A7C5 | 1838F380 | 8 | 0x06 | 0x00 | 0x47 | 0x06 | 0x3A | 0x54 | 0x00 | 0x08
3526 | x18EEFF808F30080F300401E90A821 | 18EEFF80 | 8 | 0xF3 | 0x00 | 0x80 | 0xF3 | 0x00 | 0x40 | 0x1E | 0x90
3527 | x1839F3808003A54430A000824A85C | 1839F380 | 8 | 0x00 | 0x3A | 0x54 | 0x43 | 0x0A | 0x00 | 0x08 | 0x24
3528 | x1838F380807003B073A540008A865 | 1838F380 | 8 | 0x07 | 0x00 | 0x3B | 0x07 | 0x3A | 0x54 | 0x00 | 0x08
3529 | x18EEFF808F30080F300401E90A8C1 | 18EEFF80 | 8 | 0xF3 | 0x00 | 0x80 | 0xF3 | 0x00 | 0x40 | 0x1E | 0x90
3530 | x1839F3808003A54430A000824A8FC | 1839F380 | 8 | 0x00 | 0x3A | 0x54 | 0x43 | 0x0A | 0x00 | 0x08 | 0x24
3531 | x1838F380808003A083A540008A905 | 1838F380 | 8 | 0x08 | 0x00 | 0x3A | 0x08 | 0x3A | 0x54 | 0x00 | 0x08
3532 | x18EEFF808F30080F300401E90A961 | 18EEFF80 | 8 | 0xF3 | 0x00 | 0x80 | 0xF3 | 0x00 | 0x40 | 0x1E | 0x90
3533 | x1839F3808003A54430A000824A99C | 1839F380 | 8 | 0x00 | 0x3A | 0x54 | 0x43 | 0x0A | 0x00 | 0x08 | 0x24
3534 | x1838F3808090040093A540008A9A5 | 1838F380 | 8 | 0x09 | 0x00 | 0x40 | 0x09 | 0x3A | 0x54 | 0x00 | 0x08
3535 | x18EEFF808F30080F300401E90AA01 | 18EEFF80 | 8 | 0xF3 | 0x00 | 0x80 | 0xF3 | 0x00 | 0x40 | 0x1E | 0x90
3536 | x1839F3808003A54430A000824AA3C | 1839F380 | 8 | 0x00 | 0x3A | 0x54 | 0x43 | 0x0A | 0x00 | 0x08 | 0x24
3537 | x1838F3808000054003A540008AA45 | 1838F380 | 8 | 0x00 | 0x00 | 0x54 | 0x00 | 0x3A | 0x54 | 0x00 | 0x08
3538 | x1839F3808003A54430A000824AACF | 1839F380 | 8 | 0x00 | 0x3A | 0x54 | 0x43 | 0x0A | 0x00 | 0x08 | 0x24
3539 | x1838F3808010040013A540008AAD9 | 1838F380 | 8 | 0x01 | 0x00 | 0x40 | 0x01 | 0x3A | 0x54 | 0x00 | 0x08
3540 | x18EEFF808F30080F300401E90AB34 | 18EEFF80 | 8 | 0xF3 | 0x00 | 0x80 | 0xF3 | 0x00 | 0x40 | 0x1E | 0x90
3541 | x1839F3808003A54430A000824AB6F | 1839F380 | 8 | 0x00 | 0x3A | 0x54 | 0x43 | 0x0A | 0x00 | 0x08 | 0x24
3542 | x1838F3808020042023A540008AB79 | 1838F380 | 8 | 0x02 | 0x00 | 0x42 | 0x02 | 0x3A | 0x54 | 0x00 | 0x08
3543 | x18EEFF808F30080F300401E90ABD4 | 18EEFF80 | 8 | 0xF3 | 0x00 | 0x80 | 0xF3 | 0x00 | 0x40 | 0x1E | 0x90
3544 | x1839F3808003A54430A000824AC0F | 1839F380 | 8 | 0x00 | 0x3A | 0x54 | 0x43 | 0x0A | 0x00 | 0x08 | 0x24
3545 | x1838F3808030042033A540008AC19 | 1838F380 | 8 | 0x03 | 0x00 | 0x42 | 0x03 | 0x3A | 0x54 | 0x00 | 0x08
3546 | x18EEFF808F30080F300401E90AC74 | 18EEFF80 | 8 | 0xF3 | 0x00 | 0x80 | 0xF3 | 0x00 | 0x40 | 0x1E | 0x90
3547 | x1839F3808003A54430A000824ACAF | 1839F380 | 8 | 0x00 | 0x3A | 0x54 | 0x43 | 0x0A | 0x00 | 0x08 | 0x24
3548 | x1838F3808040042043A540008ACB9 | 1838F380 | 8 | 0x04 | 0x00 | 0x42 | 0x04 | 0x3A | 0x54 | 0x00 | 0x08
3549 | x1839F3808003A54430A000824AD43 | 1839F380 | 8 | 0x00 | 0x3A | 0x54 | 0x43 | 0x0A | 0x00 | 0x08 | 0x24
3550 | x1838F380805004A053A540008AD4C | 1838F380 | 8 | 0x05 | 0x00 | 0x4A | 0x05 | 0x3A | 0x54 | 0x00 | 0x08
3551 | x18EEFF808F30080F300401E90ADA7 | 18EEFF80 | 8 | 0xF3 | 0x00 | 0x80 | 0xF3 | 0x00 | 0x40 | 0x1E | 0x90
3552 | x1839F3808003A54430A000824ADE2 | 1839F380 | 8 | 0x00 | 0x3A | 0x54 | 0x43 | 0x0A | 0x00 | 0x08 | 0x24
3553 | x1838F3808060048063A540008ADEC | 1838F380 | 8 | 0x06 | 0x00 | 0x48 | 0x06 | 0x3A | 0x54 | 0x00 | 0x08
3554 | x18EEFF808F30080F300401E90AE47 | 18EEFF80 | 8 | 0xF3 | 0x00 | 0x80 | 0xF3 | 0x00 | 0x40 | 0x1E | 0x90
3555 | x1839F3808003A54430A000824AE82 | 1839F380 | 8 | 0x00 | 0x3A | 0x54 | 0x43 | 0x0A | 0x00 | 0x08 | 0x24
3556 | x1838F380807003B073A540008AE8C | 1838F380 | 8 | 0x07 | 0x00 | 0x3B | 0x07 | 0x3A | 0x54 | 0x00 | 0x08
3557 | x18EEFF808F30080F300401E90AEE7 | 18EEFF80 | 8 | 0xF3 | 0x00 | 0x80 | 0xF3 | 0x00 | 0x40 | 0x1E | 0x90
3558 | x1839F3808003A54430A000824AF22 | 1839F380 | 8 | 0x00 | 0x3A | 0x54 | 0x43 | 0x0A | 0x00 | 0x08 | 0x24
3559 | x1838F380808003A083A540008AF2C | 1838F380 | 8 | 0x08 | 0x00 | 0x3A | 0x08 | 0x3A | 0x54 | 0x00 | 0x08
3560 | x18EEFF808F30080F300401E90AF87 | 18EEFF80 | 8 | 0xF3 | 0x00 | 0x80 | 0xF3 | 0x00 | 0x40 | 0x1E | 0x90
3561 | x1839F3808003A54430A000824AFC2 | 1839F380 | 8 | 0x00 | 0x3A | 0x54 | 0x43 | 0x0A | 0x00 | 0x08 | 0x24
3562 | x1838F3808090040093A540008AFCC | 1838F380 | 8 | 0x09 | 0x00 | 0x40 | 0x09 | 0x3A | 0x54 | 0x00 | 0x08
3563 | x1839F3808003A54430A000824B056 | 1839F380 | 8 | 0x00 | 0x3A | 0x54 | 0x43 | 0x0A | 0x00 | 0x08 | 0x24
3564 | x1838F3808000054003A540008B05F | 1838F380 | 8 | 0x00 | 0x00 | 0x54 | 0x00 | 0x3A | 0x54 | 0x00 | 0x08
3565 | x18EEFF808F30080F300401E90B0BB | 18EEFF80 | 8 | 0xF3 | 0x00 | 0x80 | 0xF3 | 0x00 | 0x40 | 0x1E | 0x90
3566 | x1839F3808003A54430A000824B0F6 | 1839F380 | 8 | 0x00 | 0x3A | 0x54 | 0x43 | 0x0A | 0x00 | 0x08 | 0x24
3567 | x1838F3808010040013A540008B0FF | 1838F380 | 8 | 0x01 | 0x00 | 0x40 | 0x01 | 0x3A | 0x54 | 0x00 | 0x08
3568 | x18EEFF808F30080F300401E90B15B | 18EEFF80 | 8 | 0xF3 | 0x00 | 0x80 | 0xF3 | 0x00 | 0x40 | 0x1E | 0x90
3569 | x1839F3808003A54430A000824B196 | 1839F380 | 8 | 0x00 | 0x3A | 0x54 | 0x43 | 0x0A | 0x00 | 0x08 | 0x24
3570 | x1838F3808020042023A540008B19F | 1838F380 | 8 | 0x02 | 0x00 | 0x42 | 0x02 | 0x3A | 0x54 | 0x00 | 0x08
3571 | x18EEFF808F30080F300401E90B1FB | 18EEFF80 | 8 | 0xF3 | 0x00 | 0x80 | 0xF3 | 0x00 | 0x40 | 0x1E | 0x90
3572 | x1839F3808003A54430A000824B236 | 1839F380 | 8 | 0x00 | 0x3A | 0x54 | 0x43 | 0x0A | 0x00 | 0x08 | 0x24
3573 | x1838F3808030042033A540008B23F | 1838F380 | 8 | 0x03 | 0x00 | 0x42 | 0x03 | 0x3A | 0x54 | 0x00 | 0x08
3574 | x18EEFF808F30080F300401E90B29B | 18EEFF80 | 8 | 0xF3 | 0x00 | 0x80 | 0xF3 | 0x00 | 0x40 | 0x1E | 0x90
3575 | x1839F3808003A54430A000824B2D6 | 1839F380 | 8 | 0x00 | 0x3A | 0x54 | 0x43 | 0x0A | 0x00 | 0x08 | 0x24
3576 | x1838F3808040046043A540008B2DF | 1838F380 | 8 | 0x04 | 0x00 | 0x46 | 0x04 | 0x3A | 0x54 | 0x00 | 0x08
3577 | x1839F3808003A54430A000824B369 | 1839F380 | 8 | 0x00 | 0x3A | 0x54 | 0x43 | 0x0A | 0x00 | 0x08 | 0x24
3578 | x1838F3808050048053A540008B373 | 1838F380 | 8 | 0x05 | 0x00 | 0x48 | 0x05 | 0x3A | 0x54 | 0x00 | 0x08
3579 | x18EEFF808F30080F300401E90B3CE | 18EEFF80 | 8 | 0xF3 | 0x00 | 0x80 | 0xF3 | 0x00 | 0x40 | 0x1E | 0x90
3580 | x1839F3808003A54430A000824B409 | 1839F380 | 8 | 0x00 | 0x3A | 0x54 | 0x43 | 0x0A | 0x00 | 0x08 | 0x24
3581 | x1838F3808060048063A540008B413 | 1838F380 | 8 | 0x06 | 0x00 | 0x48 | 0x06 | 0x3A | 0x54 | 0x00 | 0x08
3582 | x18EEFF808F30080F300401E90B46E | 18EEFF80 | 8 | 0xF3 | 0x00 | 0x80 | 0xF3 | 0x00 | 0x40 | 0x1E | 0x90
3583 | x1839F3808003A54430A000824B4A9 | 1839F380 | 8 | 0x00 | 0x3A | 0x54 | 0x43 | 0x0A | 0x00 | 0x08 | 0x24
3584 | x1838F380807003B073A540008B4B3 | 1838F380 | 8 | 0x07 | 0x00 | 0x3B | 0x07 | 0x3A | 0x54 | 0x00 | 0x08
3585 | x18EEFF808F30080F300401E90B50E | 18EEFF80 | 8 | 0xF3 | 0x00 | 0x80 | 0xF3 | 0x00 | 0x40 | 0x1E | 0x90
3586 | x1839F3808003A54430A000824B549 | 1839F380 | 8 | 0x00 | 0x3A | 0x54 | 0x43 | 0x0A | 0x00 | 0x08 | 0x24
3587 | x1838F380808003A083A540008B553 | 1838F380 | 8 | 0x08 | 0x00 | 0x3A | 0x08 | 0x3A | 0x54 | 0x00 | 0x08
3588 | x18EEFF808F30080F300401E90B5AE | 18EEFF80 | 8 | 0xF3 | 0x00 | 0x80 | 0xF3 | 0x00 | 0x40 | 0x1E | 0x90
3589 | x1839F3808003A54430A000824B5E9 | 1839F380 | 8 | 0x00 | 0x3A | 0x54 | 0x43 | 0x0A | 0x00 | 0x08 | 0x24
3590 | x1838F3808090040093A540008B5F3 | 1838F380 | 8 | 0x09 | 0x00 | 0x40 | 0x09 | 0x3A | 0x54 | 0x00 | 0x08
3591 | x1839F3808003A54430A000824B67D | 1839F380 | 8 | 0x00 | 0x3A | 0x54 | 0x43 | 0x0A | 0x00 | 0x08 | 0x24
3592 | x1838F3808000054003A540008B686 | 1838F380 | 8 | 0x00 | 0x00 | 0x54 | 0x00 | 0x3A | 0x54 | 0x00 | 0x08
3593 | x18EEFF808F30080F300401E90B6E1 | 18EEFF80 | 8 | 0xF3 | 0x00 | 0x80 | 0xF3 | 0x00 | 0x40 | 0x1E | 0x90
3594 | x1839F3808003A54430A000824B71C | 1839F380 | 8 | 0x00 | 0x3A | 0x54 | 0x43 | 0x0A | 0x00 | 0x08 | 0x24
3595 | x1838F3808010040013A540008B726 | 1838F380 | 8 | 0x01 | 0x00 | 0x40 | 0x01 | 0x3A | 0x54 | 0x00 | 0x08
3596 | x18EEFF808F30080F300401E90B781 | 18EEFF80 | 8 | 0xF3 | 0x00 | 0x80 | 0xF3 | 0x00 | 0x40 | 0x1E | 0x90
3597 | x1839F3808003A54430A000824B7BC | 1839F380 | 8 | 0x00 | 0x3A | 0x54 | 0x43 | 0x0A | 0x00 | 0x08 | 0x24
3598 | x1838F3808020042023A540008B7C6 | 1838F380 | 8 | 0x02 | 0x00 | 0x42 | 0x02 | 0x3A | 0x54 | 0x00 | 0x08
3599 | x18EEFF808F30080F300401E90B821 | 18EEFF80 | 8 | 0xF3 | 0x00 | 0x80 | 0xF3 | 0x00 | 0x40 | 0x1E | 0x90
3600 | x1839F3808003A54430A000824B85C | 1839F380 | 8 | 0x00 | 0x3A | 0x54 | 0x43 | 0x0A | 0x00 | 0x08 | 0x24
3601 | x1838F3808030042033A540008B866 | 1838F380 | 8 | 0x03 | 0x00 | 0x42 | 0x03 | 0x3A | 0x54 | 0x00 | 0x08
3602 | x1839F3808003A54430A000824B8F0 | 1839F380 | 8 | 0x00 | 0x3A | 0x54 | 0x43 | 0x0A | 0x00 | 0x08 | 0x24
3603 | x1838F3808040042043A540008B8F9 | 1838F380 | 8 | 0x04 | 0x00 | 0x42 | 0x04 | 0x3A | 0x54 | 0x00 | 0x08
3604 | x18EEFF808F30080F300401E90B955 | 18EEFF80 | 8 | 0xF3 | 0x00 | 0x80 | 0xF3 | 0x00 | 0x40 | 0x1E | 0x90
3605 | x1839F3808003A54430A000824B990 | 1839F380 | 8 | 0x00 | 0x3A | 0x54 | 0x43 | 0x0A | 0x00 | 0x08 | 0x24
3606 | x1838F3808050048053A540008B999 | 1838F380 | 8 | 0x05 | 0x00 | 0x48 | 0x05 | 0x3A | 0x54 | 0x00 | 0x08
3607 | x18EEFF808F30080F300401E90B9F5 | 18EEFF80 | 8 | 0xF3 | 0x00 | 0x80 | 0xF3 | 0x00 | 0x40 | 0x1E | 0x90
3608 | x1839F3808003A54430A000824BA30 | 1839F380 | 8 | 0x00 | 0x3A | 0x54 | 0x43 | 0x0A | 0x00 | 0x08 | 0x24
3609 | x1838F3808060048063A540008BA39 | 1838F380 | 8 | 0x06 | 0x00 | 0x48 | 0x06 | 0x3A | 0x54 | 0x00 | 0x08
3610 | x18EEFF808F30080F300401E90BA95 | 18EEFF80 | 8 | 0xF3 | 0x00 | 0x80 | 0xF3 | 0x00 | 0x40 | 0x1E | 0x90
3611 | x1839F3808003A54430A000824BAD0 | 1839F380 | 8 | 0x00 | 0x3A | 0x54 | 0x43 | 0x0A | 0x00 | 0x08 | 0x24
3612 | x1838F380807003B073A540008BAD9 | 1838F380 | 8 | 0x07 | 0x00 | 0x3B | 0x07 | 0x3A | 0x54 | 0x00 | 0x08
3613 | x18EEFF808F30080F300401E90BB35 | 18EEFF80 | 8 | 0xF3 | 0x00 | 0x80 | 0xF3 | 0x00 | 0x40 | 0x1E | 0x90
3614 | x1839F3808003A54430A000824BB70 | 1839F380 | 8 | 0x00 | 0x3A | 0x54 | 0x43 | 0x0A | 0x00 | 0x08 | 0x24
3615 | x1838F380808003A083A540008BB79 | 1838F380 | 8 | 0x08 | 0x00 | 0x3A | 0x08 | 0x3A | 0x54 | 0x00 | 0x08
3616 | x1839F3808003A54430A000824BC03 | 1839F380 | 8 | 0x00 | 0x3A | 0x54 | 0x43 | 0x0A | 0x00 | 0x08 | 0x24
3617 | x1838F3808090040093A540008BC0D | 1838F380 | 8 | 0x09 | 0x00 | 0x40 | 0x09 | 0x3A | 0x54 | 0x00 | 0x08
3618 | x18EEFF808F30080F300401E90BC68 | 18EEFF80 | 8 | 0xF3 | 0x00 | 0x80 | 0xF3 | 0x00 | 0x40 | 0x1E | 0x90
3619 | x1839F3808003A54430A000824BCA3 | 1839F380 | 8 | 0x00 | 0x3A | 0x54 | 0x43 | 0x0A | 0x00 | 0x08 | 0x24
3620 | x1838F3808000054003A540008BCAD | 1838F380 | 8 | 0x00 | 0x00 | 0x54 | 0x00 | 0x3A | 0x54 | 0x00 | 0x08
3621 | x18EEFF808F30080F300401E90BD08 | 18EEFF80 | 8 | 0xF3 | 0x00 | 0x80 | 0xF3 | 0x00 | 0x40 | 0x1E | 0x90
3622 | x1839F3808003A54430A000824BD43 | 1839F380 | 8 | 0x00 | 0x3A | 0x54 | 0x43 | 0x0A | 0x00 | 0x08 | 0x24
3623 | x1838F3808010040013A540008BD4D | 1838F380 | 8 | 0x01 | 0x00 | 0x40 | 0x01 | 0x3A | 0x54 | 0x00 | 0x08
3624 | x18EEFF808F30080F300401E90BDA8 | 18EEFF80 | 8 | 0xF3 | 0x00 | 0x80 | 0xF3 | 0x00 | 0x40 | 0x1E | 0x90
3625 | x1839F3808003A54430A000824BDE3 | 1839F380 | 8 | 0x00 | 0x3A | 0x54 | 0x43 | 0x0A | 0x00 | 0x08 | 0x24
3626 | x1838F3808020042023A540008BDED | 1838F380 | 8 | 0x02 | 0x00 | 0x42 | 0x02 | 0x3A | 0x54 | 0x00 | 0x08
3627 | x18EEFF808F30080F300401E90BE48 | 18EEFF80 | 8 | 0xF3 | 0x00 | 0x80 | 0xF3 | 0x00 | 0x40 | 0x1E | 0x90
3628 | x1839F3808003A54420A000823BE83 | 1839F380 | 8 | 0x00 | 0x3A | 0x54 | 0x42 | 0x0A | 0x00 | 0x08 | 0x23
3629 | x1838F3808030042033A540008BE8D | 1838F380 | 8 | 0x03 | 0x00 | 0x42 | 0x03 | 0x3A | 0x54 | 0x00 | 0x08
3630 | x1839F3808003A54430A000824BF17 | 1839F380 | 8 | 0x00 | 0x3A | 0x54 | 0x43 | 0x0A | 0x00 | 0x08 | 0x24
3631 | x1838F3808040045043A540008BF20 | 1838F380 | 8 | 0x04 | 0x00 | 0x45 | 0x04 | 0x3A | 0x54 | 0x00 | 0x08
3632 | x18EEFF808F30080F300401E90BF7B | 18EEFF80 | 8 | 0xF3 | 0x00 | 0x80 | 0xF3 | 0x00 | 0x40 | 0x1E | 0x90
3633 | x1839F3808003A54430A000824BFB6 | 1839F380 | 8 | 0x00 | 0x3A | 0x54 | 0x43 | 0x0A | 0x00 | 0x08 | 0x24
3634 | x1838F3808050048053A540008BFC0 | 1838F380 | 8 | 0x05 | 0x00 | 0x48 | 0x05 | 0x3A | 0x54 | 0x00 | 0x08
3635 | x18EEFF808F30080F300401E90C01B | 18EEFF80 | 8 | 0xF3 | 0x00 | 0x80 | 0xF3 | 0x00 | 0x40 | 0x1E | 0x90
3636 | x1839F3808003A54430A000824C056 | 1839F380 | 8 | 0x00 | 0x3A | 0x54 | 0x43 | 0x0A | 0x00 | 0x08 | 0x24
3637 | x1838F3808060048063A540008C060 | 1838F380 | 8 | 0x06 | 0x00 | 0x48 | 0x06 | 0x3A | 0x54 | 0x00 | 0x08
3638 | x18EEFF808F30080F300401E90C0BB | 18EEFF80 | 8 | 0xF3 | 0x00 | 0x80 | 0xF3 | 0x00 | 0x40 | 0x1E | 0x90
3639 | x1839F3808003A54430A000824C0F6 | 1839F380 | 8 | 0x00 | 0x3A | 0x54 | 0x43 | 0x0A | 0x00 | 0x08 | 0x24
3640 | x1838F380807003B073A540008C100 | 1838F380 | 8 | 0x07 | 0x00 | 0x3B | 0x07 | 0x3A | 0x54 | 0x00 | 0x08
3641 | x18EEFF808F30080F300401E90C15B | 18EEFF80 | 8 | 0xF3 | 0x00 | 0x80 | 0xF3 | 0x00 | 0x40 | 0x1E | 0x90
3642 | x1839F3808003A54430A000824C196 | 1839F380 | 8 | 0x00 | 0x3A | 0x54 | 0x43 | 0x0A | 0x00 | 0x08 | 0x24
3643 | x1838F380808003A083A540008C1A0 | 1838F380 | 8 | 0x08 | 0x00 | 0x3A | 0x08 | 0x3A | 0x54 | 0x00 | 0x08
3644 | x1839F3808003A54430A000824C22A | 1839F380 | 8 | 0x00 | 0x3A | 0x54 | 0x43 | 0x0A | 0x00 | 0x08 | 0x24
3645 | x1838F3808090040093A540008C233 | 1838F380 | 8 | 0x09 | 0x00 | 0x40 | 0x09 | 0x3A | 0x54 | 0x00 | 0x08
3646 | x18EEFF808F30080F300401E90C28E | 18EEFF80 | 8 | 0xF3 | 0x00 | 0x80 | 0xF3 | 0x00 | 0x40 | 0x1E | 0x90
3647 | x1839F3808003A54430A000824C2C9 | 1839F380 | 8 | 0x00 | 0x3A | 0x54 | 0x43 | 0x0A | 0x00 | 0x08 | 0x24
3648 | x1838F3808000054003A540008C2D3 | 1838F380 | 8 | 0x00 | 0x00 | 0x54 | 0x00 | 0x3A | 0x54 | 0x00 | 0x08
3649 | x18EEFF808F30080F300401E90C32E | 18EEFF80 | 8 | 0xF3 | 0x00 | 0x80 | 0xF3 | 0x00 | 0x40 | 0x1E | 0x90
3650 | x1839F3808003A54430A000824C369 | 1839F380 | 8 | 0x00 | 0x3A | 0x54 | 0x43 | 0x0A | 0x00 | 0x08 | 0x24
3651 | x1838F3808010040013A540008C373 | 1838F380 | 8 | 0x01 | 0x00 | 0x40 | 0x01 | 0x3A | 0x54 | 0x00 | 0x08
3652 | x18EEFF808F30080F300401E90C3CE | 18EEFF80 | 8 | 0xF3 | 0x00 | 0x80 | 0xF3 | 0x00 | 0x40 | 0x1E | 0x90
3653 | x1839F3808003A54430A000824C409 | 1839F380 | 8 | 0x00 | 0x3A | 0x54 | 0x43 | 0x0A | 0x00 | 0x08 | 0x24
3654 | x1838F3808020042023A540008C413 | 1838F380 | 8 | 0x02 | 0x00 | 0x42 | 0x02 | 0x3A | 0x54 | 0x00 | 0x08
3655 | x18EEFF808F30080F300401E90C46E | 18EEFF80 | 8 | 0xF3 | 0x00 | 0x80 | 0xF3 | 0x00 | 0x40 | 0x1E | 0x90
3656 | x1839F3808003A54430A000824C4A9 | 1839F380 | 8 | 0x00 | 0x3A | 0x54 | 0x43 | 0x0A | 0x00 | 0x08 | 0x24
3657 | x1838F3808030042033A540008C4B3 | 1838F380 | 8 | 0x03 | 0x00 | 0x42 | 0x03 | 0x3A | 0x54 | 0x00 | 0x08
3658 | x1839F3808003A54430A000824C53D | 1839F380 | 8 | 0x00 | 0x3A | 0x54 | 0x43 | 0x0A | 0x00 | 0x08 | 0x24
3659 | x1838F3808040045043A540008C546 | 1838F380 | 8 | 0x04 | 0x00 | 0x45 | 0x04 | 0x3A | 0x54 | 0x00 | 0x08
3660 | x18EEFF808F30080F300401E90C5A1 | 18EEFF80 | 8 | 0xF3 | 0x00 | 0x80 | 0xF3 | 0x00 | 0x40 | 0x1E | 0x90
3661 | x1839F3808003A54430A000824C5DC | 1839F380 | 8 | 0x00 | 0x3A | 0x54 | 0x43 | 0x0A | 0x00 | 0x08 | 0x24
3662 | x1838F380805004A053A540008C5E6 | 1838F380 | 8 | 0x05 | 0x00 | 0x4A | 0x05 | 0x3A | 0x54 | 0x00 | 0x08
3663 | x18EEFF808F30080F300401E90C641 | 18EEFF80 | 8 | 0xF3 | 0x00 | 0x80 | 0xF3 | 0x00 | 0x40 | 0x1E | 0x90
3664 | x1839F3808003A54430A000824C67C | 1839F380 | 8 | 0x00 | 0x3A | 0x54 | 0x43 | 0x0A | 0x00 | 0x08 | 0x24
3665 | x1838F3808060048063A540008C686 | 1838F380 | 8 | 0x06 | 0x00 | 0x48 | 0x06 | 0x3A | 0x54 | 0x00 | 0x08
3666 | x18EEFF808F30080F300401E90C6E1 | 18EEFF80 | 8 | 0xF3 | 0x00 | 0x80 | 0xF3 | 0x00 | 0x40 | 0x1E | 0x90
3667 | x1839F3808003A54430A000824C71C | 1839F380 | 8 | 0x00 | 0x3A | 0x54 | 0x43 | 0x0A | 0x00 | 0x08 | 0x24
3668 | x1838F380807003B073A540008C726 | 1838F380 | 8 | 0x07 | 0x00 | 0x3B | 0x07 | 0x3A | 0x54 | 0x00 | 0x08
3669 | x1839F3808003A54430A000824C7B0 | 1839F380 | 8 | 0x00 | 0x3A | 0x54 | 0x43 | 0x0A | 0x00 | 0x08 | 0x24
3670 | x1838F380808003A083A540008C7B9 | 1838F380 | 8 | 0x08 | 0x00 | 0x3A | 0x08 | 0x3A | 0x54 | 0x00 | 0x08
3671 | x18EEFF808F30080F300401E90C814 | 18EEFF80 | 8 | 0xF3 | 0x00 | 0x80 | 0xF3 | 0x00 | 0x40 | 0x1E | 0x90
3672 | x1839F3808003A54430A000824C84F | 1839F380 | 8 | 0x00 | 0x3A | 0x54 | 0x43 | 0x0A | 0x00 | 0x08 | 0x24
3673 | x1838F3808090040093A540008C859 | 1838F380 | 8 | 0x09 | 0x00 | 0x40 | 0x09 | 0x3A | 0x54 | 0x00 | 0x08
3674 | x18EEFF808F30080F300401E90C8B4 | 18EEFF80 | 8 | 0xF3 | 0x00 | 0x80 | 0xF3 | 0x00 | 0x40 | 0x1E | 0x90
3675 | x1839F3808003A54430A000824C8EF | 1839F380 | 8 | 0x00 | 0x3A | 0x54 | 0x43 | 0x0A | 0x00 | 0x08 | 0x24
3676 | x1838F3808000054003A540008C8F9 | 1838F380 | 8 | 0x00 | 0x00 | 0x54 | 0x00 | 0x3A | 0x54 | 0x00 | 0x08
3677 | x18EEFF808F30080F300401E90C954 | 18EEFF80 | 8 | 0xF3 | 0x00 | 0x80 | 0xF3 | 0x00 | 0x40 | 0x1E | 0x90
3678 | x1839F3808003A54430A000824C98F | 1839F380 | 8 | 0x00 | 0x3A | 0x54 | 0x43 | 0x0A | 0x00 | 0x08 | 0x24
3679 | x1838F3808010040013A540008C999 | 1838F380 | 8 | 0x01 | 0x00 | 0x40 | 0x01 | 0x3A | 0x54 | 0x00 | 0x08
3680 | x18EEFF808F30080F300401E90C9F4 | 18EEFF80 | 8 | 0xF3 | 0x00 | 0x80 | 0xF3 | 0x00 | 0x40 | 0x1E | 0x90
3681 | x1839F3808003A54430A000824CA2F | 1839F380 | 8 | 0x00 | 0x3A | 0x54 | 0x43 | 0x0A | 0x00 | 0x08 | 0x24
3682 | x1838F3808020042023A540008CA39 | 1838F380 | 8 | 0x02 | 0x00 | 0x42 | 0x02 | 0x3A | 0x54 | 0x00 | 0x08
3683 | x1839F3808003A54430A000824CAC3 | 1839F380 | 8 | 0x00 | 0x3A | 0x54 | 0x43 | 0x0A | 0x00 | 0x08 | 0x24
3684 | x1838F3808030042033A540008CACC | 1838F380 | 8 | 0x03 | 0x00 | 0x42 | 0x03 | 0x3A | 0x54 | 0x00 | 0x08
3685 | x18EEFF808F30080F300401E90CB27 | 18EEFF80 | 8 | 0xF3 | 0x00 | 0x80 | 0xF3 | 0x00 | 0x40 | 0x1E | 0x90
3686 | x1839F3808003A54430A000824CB62 | 1839F380 | 8 | 0x00 | 0x3A | 0x54 | 0x43 | 0x0A | 0x00 | 0x08 | 0x24
3687 | x1838F3808040043043A540008CB6C | 1838F380 | 8 | 0x04 | 0x00 | 0x43 | 0x04 | 0x3A | 0x54 | 0x00 | 0x08
3688 | x18EEFF808F30080F300401E90CBC7 | 18EEFF80 | 8 | 0xF3 | 0x00 | 0x80 | 0xF3 | 0x00 | 0x40 | 0x1E | 0x90
3689 | x1839F3808003A54430A000824CC02 | 1839F380 | 8 | 0x00 | 0x3A | 0x54 | 0x43 | 0x0A | 0x00 | 0x08 | 0x24
3690 | x1838F380805004A053A540008CC0C | 1838F380 | 8 | 0x05 | 0x00 | 0x4A | 0x05 | 0x3A | 0x54 | 0x00 | 0x08
3691 | x18EEFF808F30080F300401E90CC67 | 18EEFF80 | 8 | 0xF3 | 0x00 | 0x80 | 0xF3 | 0x00 | 0x40 | 0x1E | 0x90
3692 | x1839F3808003A54430A000824CCA2 | 1839F380 | 8 | 0x00 | 0x3A | 0x54 | 0x43 | 0x0A | 0x00 | 0x08 | 0x24
3693 | x1838F3808060048063A540008CCAC | 1838F380 | 8 | 0x06 | 0x00 | 0x48 | 0x06 | 0x3A | 0x54 | 0x00 | 0x08
3694 | x18EEFF808F30080F300401E90CD07 | 18EEFF80 | 8 | 0xF3 | 0x00 | 0x80 | 0xF3 | 0x00 | 0x40 | 0x1E | 0x90
3695 | x1839F3808003A54430A000824CD42 | 1839F380 | 8 | 0x00 | 0x3A | 0x54 | 0x43 | 0x0A | 0x00 | 0x08 | 0x24
3696 | x1838F380807003B073A540008CD4C | 1838F380 | 8 | 0x07 | 0x00 | 0x3B | 0x07 | 0x3A | 0x54 | 0x00 | 0x08
3697 | x1839F3808003A54430A000824CDD6 | 1839F380 | 8 | 0x00 | 0x3A | 0x54 | 0x43 | 0x0A | 0x00 | 0x08 | 0x24
3698 | x1838F380808003A083A540008CDDF | 1838F380 | 8 | 0x08 | 0x00 | 0x3A | 0x08 | 0x3A | 0x54 | 0x00 | 0x08
3699 | x18EEFF808F30080F300401E90CE3A | 18EEFF80 | 8 | 0xF3 | 0x00 | 0x80 | 0xF3 | 0x00 | 0x40 | 0x1E | 0x90
3700 | x1839F3808003A54430A000824CE75 | 1839F380 | 8 | 0x00 | 0x3A | 0x54 | 0x43 | 0x0A | 0x00 | 0x08 | 0x24
3701 | x1838F3808090040093A540008CE7F | 1838F380 | 8 | 0x09 | 0x00 | 0x40 | 0x09 | 0x3A | 0x54 | 0x00 | 0x08
3702 | x18EEFF808F30080F300401E90CEDA | 18EEFF80 | 8 | 0xF3 | 0x00 | 0x80 | 0xF3 | 0x00 | 0x40 | 0x1E | 0x90
3703 | x1839F3808003A54430A000824CF15 | 1839F380 | 8 | 0x00 | 0x3A | 0x54 | 0x43 | 0x0A | 0x00 | 0x08 | 0x24
3704 | x1838F3808000054003A540008CF1F | 1838F380 | 8 | 0x00 | 0x00 | 0x54 | 0x00 | 0x3A | 0x54 | 0x00 | 0x08
3705 | x18EEFF808F30080F300401E90CF7A | 18EEFF80 | 8 | 0xF3 | 0x00 | 0x80 | 0xF3 | 0x00 | 0x40 | 0x1E | 0x90
3706 | x1839F3808003A54430A000824CFB5 | 1839F380 | 8 | 0x00 | 0x3A | 0x54 | 0x43 | 0x0A | 0x00 | 0x08 | 0x24
3707 | x1838F3808010040013A540008CFBF | 1838F380 | 8 | 0x01 | 0x00 | 0x40 | 0x01 | 0x3A | 0x54 | 0x00 | 0x08
3708 | x18EEFF808F30080F300401E90D01A | 18EEFF80 | 8 | 0xF3 | 0x00 | 0x80 | 0xF3 | 0x00 | 0x40 | 0x1E | 0x90
3709 | x1839F3808003A54430A000824D055 | 1839F380 | 8 | 0x00 | 0x3A | 0x54 | 0x43 | 0x0A | 0x00 | 0x08 | 0x24
3710 | x1838F3808020042023A540008D05F | 1838F380 | 8 | 0x02 | 0x00 | 0x42 | 0x02 | 0x3A | 0x54 | 0x00 | 0x08
3711 | x1839F3808003A54430A000824D0E9 | 1839F380 | 8 | 0x00 | 0x3A | 0x54 | 0x43 | 0x0A | 0x00 | 0x08 | 0x24
3712 | x1838F3808030042033A540008D0F2 | 1838F380 | 8 | 0x03 | 0x00 | 0x42 | 0x03 | 0x3A | 0x54 | 0x00 | 0x08
3713 | x18EEFF808F30080F300401E90D14D | 18EEFF80 | 8 | 0xF3 | 0x00 | 0x80 | 0xF3 | 0x00 | 0x40 | 0x1E | 0x90
3714 | x1839F3808003A54430A000824D188 | 1839F380 | 8 | 0x00 | 0x3A | 0x54 | 0x43 | 0x0A | 0x00 | 0x08 | 0x24
3715 | x1838F3808040043043A540008D192 | 1838F380 | 8 | 0x04 | 0x00 | 0x43 | 0x04 | 0x3A | 0x54 | 0x00 | 0x08
3716 | x18EEFF808F30080F300401E90D1ED | 18EEFF80 | 8 | 0xF3 | 0x00 | 0x80 | 0xF3 | 0x00 | 0x40 | 0x1E | 0x90
3717 | x1839F3808003A54430A000824D228 | 1839F380 | 8 | 0x00 | 0x3A | 0x54 | 0x43 | 0x0A | 0x00 | 0x08 | 0x24
3718 | x1838F380805004A053A540008D232 | 1838F380 | 8 | 0x05 | 0x00 | 0x4A | 0x05 | 0x3A | 0x54 | 0x00 | 0x08
3719 | x18EEFF808F30080F300401E90D28D | 18EEFF80 | 8 | 0xF3 | 0x00 | 0x80 | 0xF3 | 0x00 | 0x40 | 0x1E | 0x90
3720 | x1839F3808003A54430A000824D2C8 | 1839F380 | 8 | 0x00 | 0x3A | 0x54 | 0x43 | 0x0A | 0x00 | 0x08 | 0x24
3721 | x1838F3808060048063A540008D2D2 | 1838F380 | 8 | 0x06 | 0x00 | 0x48 | 0x06 | 0x3A | 0x54 | 0x00 | 0x08
3722 | x18EEFF808F30080F300401E90D32D | 18EEFF80 | 8 | 0xF3 | 0x00 | 0x80 | 0xF3 | 0x00 | 0x40 | 0x1E | 0x90
3723 | x1839F3808003A54430A000824D368 | 1839F380 | 8 | 0x00 | 0x3A | 0x54 | 0x43 | 0x0A | 0x00 | 0x08 | 0x24
3724 | x1838F380807003B073A540008D372 | 1838F380 | 8 | 0x07 | 0x00 | 0x3B | 0x07 | 0x3A | 0x54 | 0x00 | 0x08
3725 | x1839F3808003A54430A000824D3FC | 1839F380 | 8 | 0x00 | 0x3A | 0x54 | 0x43 | 0x0A | 0x00 | 0x08 | 0x24
3726 | x1838F380808003A083A540008D405 | 1838F380 | 8 | 0x08 | 0x00 | 0x3A | 0x08 | 0x3A | 0x54 | 0x00 | 0x08
3727 | x18EEFF808F30080F300401E90D460 | 18EEFF80 | 8 | 0xF3 | 0x00 | 0x80 | 0xF3 | 0x00 | 0x40 | 0x1E | 0x90
3728 | x1839F3808003A54430A000824D49B | 1839F380 | 8 | 0x00 | 0x3A | 0x54 | 0x43 | 0x0A | 0x00 | 0x08 | 0x24
3729 | x1838F3808090040093A540008D4A5 | 1838F380 | 8 | 0x09 | 0x00 | 0x40 | 0x09 | 0x3A | 0x54 | 0x00 | 0x08
3730 | x18EEFF808F30080F300401E90D500 | 18EEFF80 | 8 | 0xF3 | 0x00 | 0x80 | 0xF3 | 0x00 | 0x40 | 0x1E | 0x90
3731 | x1839F3808003A54430A000824D53B | 1839F380 | 8 | 0x00 | 0x3A | 0x54 | 0x43 | 0x0A | 0x00 | 0x08 | 0x24
3732 | x1838F3808000054003A540008D545 | 1838F380 | 8 | 0x00 | 0x00 | 0x54 | 0x00 | 0x3A | 0x54 | 0x00 | 0x08
3733 | x18EEFF808F30080F300401E90D5A0 | 18EEFF80 | 8 | 0xF3 | 0x00 | 0x80 | 0xF3 | 0x00 | 0x40 | 0x1E | 0x90
3734 | x1839F3808003A54430A000824D5DB | 1839F380 | 8 | 0x00 | 0x3A | 0x54 | 0x43 | 0x0A | 0x00 | 0x08 | 0x24
3735 | x1838F3808010040013A540008D5E5 | 1838F380 | 8 | 0x01 | 0x00 | 0x40 | 0x01 | 0x3A | 0x54 | 0x00 | 0x08
3736 | x1839F3808003A54430A000824D66F | 1839F380 | 8 | 0x00 | 0x3A | 0x54 | 0x43 | 0x0A | 0x00 | 0x08 | 0x24
3737 | x1838F3808020042023A540008D678 | 1838F380 | 8 | 0x02 | 0x00 | 0x42 | 0x02 | 0x3A | 0x54 | 0x00 | 0x08
3738 | x18EEFF808F30080F300401E90D6D3 | 18EEFF80 | 8 | 0xF3 | 0x00 | 0x80 | 0xF3 | 0x00 | 0x40 | 0x1E | 0x90
3739 | x1839F3808003A54430A000824D70E | 1839F380 | 8 | 0x00 | 0x3A | 0x54 | 0x43 | 0x0A | 0x00 | 0x08 | 0x24
3740 | x1838F3808030042033A540008D718 | 1838F380 | 8 | 0x03 | 0x00 | 0x42 | 0x03 | 0x3A | 0x54 | 0x00 | 0x08
3741 | x18EEFF808F30080F300401E90D773 | 18EEFF80 | 8 | 0xF3 | 0x00 | 0x80 | 0xF3 | 0x00 | 0x40 | 0x1E | 0x90
3742 | x1839F3808003A54430A000824D7AE | 1839F380 | 8 | 0x00 | 0x3A | 0x54 | 0x43 | 0x0A | 0x00 | 0x08 | 0x24
3743 | x1838F3808040046043A540008D7B8 | 1838F380 | 8 | 0x04 | 0x00 | 0x46 | 0x04 | 0x3A | 0x54 | 0x00 | 0x08
3744 | x18EEFF808F30080F300401E90D813 | 18EEFF80 | 8 | 0xF3 | 0x00 | 0x80 | 0xF3 | 0x00 | 0x40 | 0x1E | 0x90
3745 | x1839F3808003A54430A000824D84E | 1839F380 | 8 | 0x00 | 0x3A | 0x54 | 0x43 | 0x0A | 0x00 | 0x08 | 0x24
3746 | x1838F380805004A053A540008D858 | 1838F380 | 8 | 0x05 | 0x00 | 0x4A | 0x05 | 0x3A | 0x54 | 0x00 | 0x08
3747 | x18EEFF808F30080F300401E90D8B3 | 18EEFF80 | 8 | 0xF3 | 0x00 | 0x80 | 0xF3 | 0x00 | 0x40 | 0x1E | 0x90
3748 | x1839F3808003A54430A000824D8EE | 1839F380 | 8 | 0x00 | 0x3A | 0x54 | 0x43 | 0x0A | 0x00 | 0x08 | 0x24
3749 | x1838F3808060047063A540008D8F8 | 1838F380 | 8 | 0x06 | 0x00 | 0x47 | 0x06 | 0x3A | 0x54 | 0x00 | 0x08
3750 | x1839F3808003A54430A000824D982 | 1839F380 | 8 | 0x00 | 0x3A | 0x54 | 0x43 | 0x0A | 0x00 | 0x08 | 0x24
3751 | x1838F380807003B073A540008D98B | 1838F380 | 8 | 0x07 | 0x00 | 0x3B | 0x07 | 0x3A | 0x54 | 0x00 | 0x08
3752 | x18EEFF808F30080F300401E90D9E6 | 18EEFF80 | 8 | 0xF3 | 0x00 | 0x80 | 0xF3 | 0x00 | 0x40 | 0x1E | 0x90
3753 | x1839F3808003A54430A000824DA21 | 1839F380 | 8 | 0x00 | 0x3A | 0x54 | 0x43 | 0x0A | 0x00 | 0x08 | 0x24
3754 | x1838F380808003A083A540008DA2B | 1838F380 | 8 | 0x08 | 0x00 | 0x3A | 0x08 | 0x3A | 0x54 | 0x00 | 0x08
3755 | x18EEFF808F30080F300401E90DA86 | 18EEFF80 | 8 | 0xF3 | 0x00 | 0x80 | 0xF3 | 0x00 | 0x40 | 0x1E | 0x90
3756 | x1839F3808003A54430A000824DAC1 | 1839F380 | 8 | 0x00 | 0x3A | 0x54 | 0x43 | 0x0A | 0x00 | 0x08 | 0x24
3757 | x1838F3808090040093A540008DACB | 1838F380 | 8 | 0x09 | 0x00 | 0x40 | 0x09 | 0x3A | 0x54 | 0x00 | 0x08
3758 | x18EEFF808F30080F300401E90DB26 | 18EEFF80 | 8 | 0xF3 | 0x00 | 0x80 | 0xF3 | 0x00 | 0x40 | 0x1E | 0x90
3759 | x1839F3808003A54430A000824DB61 | 1839F380 | 8 | 0x00 | 0x3A | 0x54 | 0x43 | 0x0A | 0x00 | 0x08 | 0x24
3760 | x1838F3808000054003A540008DB6B | 1838F380 | 8 | 0x00 | 0x00 | 0x54 | 0x00 | 0x3A | 0x54 | 0x00 | 0x08
3761 | x18EEFF808F30080F300401E90DBC6 | 18EEFF80 | 8 | 0xF3 | 0x00 | 0x80 | 0xF3 | 0x00 | 0x40 | 0x1E | 0x90
3762 | x1839F3808003A54430A000824DC01 | 1839F380 | 8 | 0x00 | 0x3A | 0x54 | 0x43 | 0x0A | 0x00 | 0x08 | 0x24
3763 | x1838F3808010040013A540008DC0B | 1838F380 | 8 | 0x01 | 0x00 | 0x40 | 0x01 | 0x3A | 0x54 | 0x00 | 0x08
3764 | x1839F3808003A54430A000824DC95 | 1839F380 | 8 | 0x00 | 0x3A | 0x54 | 0x43 | 0x0A | 0x00 | 0x08 | 0x24
3765 | x1838F3808020042023A540008DC9E | 1838F380 | 8 | 0x02 | 0x00 | 0x42 | 0x02 | 0x3A | 0x54 | 0x00 | 0x08
3766 | x18EEFF808F30080F300401E90DCF9 | 18EEFF80 | 8 | 0xF3 | 0x00 | 0x80 | 0xF3 | 0x00 | 0x40 | 0x1E | 0x90
3767 | x1839F3808003A54430A000824DD34 | 1839F380 | 8 | 0x00 | 0x3A | 0x54 | 0x43 | 0x0A | 0x00 | 0x08 | 0x24
3768 | x1838F3808030042033A540008DD3E | 1838F380 | 8 | 0x03 | 0x00 | 0x42 | 0x03 | 0x3A | 0x54 | 0x00 | 0x08
3769 | x18EEFF808F30080F300401E90DD99 | 18EEFF80 | 8 | 0xF3 | 0x00 | 0x80 | 0xF3 | 0x00 | 0x40 | 0x1E | 0x90
3770 | x1839F3808003A54430A000824DDD4 | 1839F380 | 8 | 0x00 | 0x3A | 0x54 | 0x43 | 0x0A | 0x00 | 0x08 | 0x24
3771 | x1838F3808040043043A540008DDDE | 1838F380 | 8 | 0x04 | 0x00 | 0x43 | 0x04 | 0x3A | 0x54 | 0x00 | 0x08
3772 | x18EEFF808F30080F300401E90DE39 | 18EEFF80 | 8 | 0xF3 | 0x00 | 0x80 | 0xF3 | 0x00 | 0x40 | 0x1E | 0x90
3773 | x1839F3808003A54430A000824DE74 | 1839F380 | 8 | 0x00 | 0x3A | 0x54 | 0x43 | 0x0A | 0x00 | 0x08 | 0x24
3774 | x1838F3808050048053A540008DE7E | 1838F380 | 8 | 0x05 | 0x00 | 0x48 | 0x05 | 0x3A | 0x54 | 0x00 | 0x08
3775 | x18EEFF808F30080F300401E90DED9 | 18EEFF80 | 8 | 0xF3 | 0x00 | 0x80 | 0xF3 | 0x00 | 0x40 | 0x1E | 0x90
3776 | x1839F3808003A54430A000824DF14 | 1839F380 | 8 | 0x00 | 0x3A | 0x54 | 0x43 | 0x0A | 0x00 | 0x08 | 0x24
3777 | x1838F3808060048063A540008DF1E | 1838F380 | 8 | 0x06 | 0x00 | 0x48 | 0x06 | 0x3A | 0x54 | 0x00 | 0x08
3778 | x1839F3808003A54430A000824DFA8 | 1839F380 | 8 | 0x00 | 0x3A | 0x54 | 0x43 | 0x0A | 0x00 | 0x08 | 0x24
3779 | x1838F380807003B073A540008DFB1 | 1838F380 | 8 | 0x07 | 0x00 | 0x3B | 0x07 | 0x3A | 0x54 | 0x00 | 0x08
3780 | x18EEFF808F30080F300401E90E00C | 18EEFF80 | 8 | 0xF3 | 0x00 | 0x80 | 0xF3 | 0x00 | 0x40 | 0x1E | 0x90
3781 | x1839F3808003B54430A000724E047 | 1839F380 | 8 | 0x00 | 0x3B | 0x54 | 0x43 | 0x0A | 0x00 | 0x07 | 0x24
3782 | x1838F380808003B083B540007E051 | 1838F380 | 8 | 0x08 | 0x00 | 0x3B | 0x08 | 0x3B | 0x54 | 0x00 | 0x07
3783 | x18EEFF808F30080F300401E90E0AC | 18EEFF80 | 8 | 0xF3 | 0x00 | 0x80 | 0xF3 | 0x00 | 0x40 | 0x1E | 0x90
3784 | x1839F3808003A54430A000824E0E7 | 1839F380 | 8 | 0x00 | 0x3A | 0x54 | 0x43 | 0x0A | 0x00 | 0x08 | 0x24
3785 | x1838F3808090040093A540008E0F1 | 1838F380 | 8 | 0x09 | 0x00 | 0x40 | 0x09 | 0x3A | 0x54 | 0x00 | 0x08
3786 | x18EEFF808F30080F300401E90E14C | 18EEFF80 | 8 | 0xF3 | 0x00 | 0x80 | 0xF3 | 0x00 | 0x40 | 0x1E | 0x90
3787 | x1839F3808003A54430A000824E187 | 1839F380 | 8 | 0x00 | 0x3A | 0x54 | 0x43 | 0x0A | 0x00 | 0x08 | 0x24
3788 | x1838F3808000054003A540008E191 | 1838F380 | 8 | 0x00 | 0x00 | 0x54 | 0x00 | 0x3A | 0x54 | 0x00 | 0x08
3789 | x1839F3808003A54430A000824E21B | 1839F380 | 8 | 0x00 | 0x3A | 0x54 | 0x43 | 0x0A | 0x00 | 0x08 | 0x24
3790 | x1838F3808010040013A540008E224 | 1838F380 | 8 | 0x01 | 0x00 | 0x40 | 0x01 | 0x3A | 0x54 | 0x00 | 0x08
3791 | x18EEFF808F30080F300401E90E27F | 18EEFF80 | 8 | 0xF3 | 0x00 | 0x80 | 0xF3 | 0x00 | 0x40 | 0x1E | 0x90
3792 | x1839F3808003A54430A000824E2BA | 1839F380 | 8 | 0x00 | 0x3A | 0x54 | 0x43 | 0x0A | 0x00 | 0x08 | 0x24
3793 | x1838F3808020042023A540008E2C4 | 1838F380 | 8 | 0x02 | 0x00 | 0x42 | 0x02 | 0x3A | 0x54 | 0x00 | 0x08
3794 | x18EEFF808F30080F300401E90E31F | 18EEFF80 | 8 | 0xF3 | 0x00 | 0x80 | 0xF3 | 0x00 | 0x40 | 0x1E | 0x90
3795 | x1839F3808003A54430A000824E35A | 1839F380 | 8 | 0x00 | 0x3A | 0x54 | 0x43 | 0x0A | 0x00 | 0x08 | 0x24
3796 | x1838F3808030042033A540008E364 | 1838F380 | 8 | 0x03 | 0x00 | 0x42 | 0x03 | 0x3A | 0x54 | 0x00 | 0x08
3797 | x18EEFF808F30080F300401E90E3BF | 18EEFF80 | 8 | 0xF3 | 0x00 | 0x80 | 0xF3 | 0x00 | 0x40 | 0x1E | 0x90
3798 | x1839F3808003A54430A000824E3FA | 1839F380 | 8 | 0x00 | 0x3A | 0x54 | 0x43 | 0x0A | 0x00 | 0x08 | 0x24
3799 | x1838F3808040046043A540008E404 | 1838F380 | 8 | 0x04 | 0x00 | 0x46 | 0x04 | 0x3A | 0x54 | 0x00 | 0x08
3800 | x18EEFF808F30080F300401E90E45F | 18EEFF80 | 8 | 0xF3 | 0x00 | 0x80 | 0xF3 | 0x00 | 0x40 | 0x1E | 0x90
3801 | x1839F3808003A54430A000824E49A | 1839F380 | 8 | 0x00 | 0x3A | 0x54 | 0x43 | 0x0A | 0x00 | 0x08 | 0x24
3802 | x1838F3808050048053A540008E4A4 | 1838F380 | 8 | 0x05 | 0x00 | 0x48 | 0x05 | 0x3A | 0x54 | 0x00 | 0x08
3803 | x1839F3808003A54430A000824E52E | 1839F380 | 8 | 0x00 | 0x3A | 0x54 | 0x43 | 0x0A | 0x00 | 0x08 | 0x24
3804 | x1838F3808060048063A540008E537 | 1838F380 | 8 | 0x06 | 0x00 | 0x48 | 0x06 | 0x3A | 0x54 | 0x00 | 0x08
3805 | x18EEFF808F30080F300401E90E592 | 18EEFF80 | 8 | 0xF3 | 0x00 | 0x80 | 0xF3 | 0x00 | 0x40 | 0x1E | 0x90
3806 | x1839F3808003A54430A000824E5CD | 1839F380 | 8 | 0x00 | 0x3A | 0x54 | 0x43 | 0x0A | 0x00 | 0x08 | 0x24
3807 | x1838F380807003B073A540008E5D7 | 1838F380 | 8 | 0x07 | 0x00 | 0x3B | 0x07 | 0x3A | 0x54 | 0x00 | 0x08
3808 | x18EEFF808F30080F300401E90E632 | 18EEFF80 | 8 | 0xF3 | 0x00 | 0x80 | 0xF3 | 0x00 | 0x40 | 0x1E | 0x90
3809 | x1839F3808003A54430A000824E66D | 1839F380 | 8 | 0x00 | 0x3A | 0x54 | 0x43 | 0x0A | 0x00 | 0x08 | 0x24
3810 | x1838F380808003A083A540008E677 | 1838F380 | 8 | 0x08 | 0x00 | 0x3A | 0x08 | 0x3A | 0x54 | 0x00 | 0x08
3811 | x18EEFF808F30080F300401E90E6D2 | 18EEFF80 | 8 | 0xF3 | 0x00 | 0x80 | 0xF3 | 0x00 | 0x40 | 0x1E | 0x90
3812 | x1839F3808003A54430A000824E70D | 1839F380 | 8 | 0x00 | 0x3A | 0x54 | 0x43 | 0x0A | 0x00 | 0x08 | 0x24
3813 | x1838F3808090040093A540008E717 | 1838F380 | 8 | 0x09 | 0x00 | 0x40 | 0x09 | 0x3A | 0x54 | 0x00 | 0x08
3814 | x18EEFF808F30080F300401E90E772 | 18EEFF80 | 8 | 0xF3 | 0x00 | 0x80 | 0xF3 | 0x00 | 0x40 | 0x1E | 0x90
3815 | x1839F3808003A54430A000824E7AD | 1839F380 | 8 | 0x00 | 0x3A | 0x54 | 0x43 | 0x0A | 0x00 | 0x08 | 0x24
3816 | x1838F3808000054003A540008E7B7 | 1838F380 | 8 | 0x00 | 0x00 | 0x54 | 0x00 | 0x3A | 0x54 | 0x00 | 0x08
3817 | x1839F3808003A54430A000824E841 | 1839F380 | 8 | 0x00 | 0x3A | 0x54 | 0x43 | 0x0A | 0x00 | 0x08 | 0x24
3818 | x1838F3808010040013A540008E84A | 1838F380 | 8 | 0x01 | 0x00 | 0x40 | 0x01 | 0x3A | 0x54 | 0x00 | 0x08
3819 | x18EEFF808F30080F300401E90E8A5 | 18EEFF80 | 8 | 0xF3 | 0x00 | 0x80 | 0xF3 | 0x00 | 0x40 | 0x1E | 0x90
3820 | x1839F3808003A54430A000824E8E0 | 1839F380 | 8 | 0x00 | 0x3A | 0x54 | 0x43 | 0x0A | 0x00 | 0x08 | 0x24
3821 | x1838F3808020042023A540008E8EA | 1838F380 | 8 | 0x02 | 0x00 | 0x42 | 0x02 | 0x3A | 0x54 | 0x00 | 0x08
3822 | x18EEFF808F30080F300401E90E945 | 18EEFF80 | 8 | 0xF3 | 0x00 | 0x80 | 0xF3 | 0x00 | 0x40 | 0x1E | 0x90
3823 | x1839F3808003A54430A000824E980 | 1839F380 | 8 | 0x00 | 0x3A | 0x54 | 0x43 | 0x0A | 0x00 | 0x08 | 0x24
3824 | x1838F3808030042033A540008E98A | 1838F380 | 8 | 0x03 | 0x00 | 0x42 | 0x03 | 0x3A | 0x54 | 0x00 | 0x08
3825 | x18EEFF808F30080F300401E90E9E5 | 18EEFF80 | 8 | 0xF3 | 0x00 | 0x80 | 0xF3 | 0x00 | 0x40 | 0x1E | 0x90
3826 | x1839F3808003A54430A000824EA20 | 1839F380 | 8 | 0x00 | 0x3A | 0x54 | 0x43 | 0x0A | 0x00 | 0x08 | 0x24
3827 | x1838F3808040043043A540008EA2A | 1838F380 | 8 | 0x04 | 0x00 | 0x43 | 0x04 | 0x3A | 0x54 | 0x00 | 0x08
3828 | x18EEFF808F30080F300401E900024 | 18EEFF80 | 8 | 0xF3 | 0x00 | 0x80 | 0xF3 | 0x00 | 0x40 | 0x1E | 0x90
3829 | x1839F3808003A54430A000824005F | 1839F380 | 8 | 0x00 | 0x3A | 0x54 | 0x43 | 0x0A | 0x00 | 0x08 | 0x24
3830 | x1838F3808050049053A5400080069 | 1838F380 | 8 | 0x05 | 0x00 | 0x49 | 0x05 | 0x3A | 0x54 | 0x00 | 0x08
3831 | x1839F3808003A54430A00082400F3 | 1839F380 | 8 | 0x00 | 0x3A | 0x54 | 0x43 | 0x0A | 0x00 | 0x08 | 0x24
3832 | x1838F3808060048063A54000800FC | 1838F380 | 8 | 0x06 | 0x00 | 0x48 | 0x06 | 0x3A | 0x54 | 0x00 | 0x08
3833 | x18EEFF808F30080F300401E900157 | 18EEFF80 | 8 | 0xF3 | 0x00 | 0x80 | 0xF3 | 0x00 | 0x40 | 0x1E | 0x90
3834 | x1839F3808003A54430A0008240192 | 1839F380 | 8 | 0x00 | 0x3A | 0x54 | 0x43 | 0x0A | 0x00 | 0x08 | 0x24
3835 | x1838F380807003B073A540008019C | 1838F380 | 8 | 0x07 | 0x00 | 0x3B | 0x07 | 0x3A | 0x54 | 0x00 | 0x08
3836 | x18EEFF808F30080F300401E9001F7 | 18EEFF80 | 8 | 0xF3 | 0x00 | 0x80 | 0xF3 | 0x00 | 0x40 | 0x1E | 0x90
3837 | x1839F3808003A54430A0008240232 | 1839F380 | 8 | 0x00 | 0x3A | 0x54 | 0x43 | 0x0A | 0x00 | 0x08 | 0x24
3838 | x1838F380808003A083A540008023C | 1838F380 | 8 | 0x08 | 0x00 | 0x3A | 0x08 | 0x3A | 0x54 | 0x00 | 0x08
3839 | x18EEFF808F30080F300401E900297 | 18EEFF80 | 8 | 0xF3 | 0x00 | 0x80 | 0xF3 | 0x00 | 0x40 | 0x1E | 0x90
3840 | x1839F3808003A54430A00082402D2 | 1839F380 | 8 | 0x00 | 0x3A | 0x54 | 0x43 | 0x0A | 0x00 | 0x08 | 0x24
3841 | x1838F3808090040093A54000802DC | 1838F380 | 8 | 0x09 | 0x00 | 0x40 | 0x09 | 0x3A | 0x54 | 0x00 | 0x08
3842 | x18EEFF808F30080F300401E900337 | 18EEFF80 | 8 | 0xF3 | 0x00 | 0x80 | 0xF3 | 0x00 | 0x40 | 0x1E | 0x90
3843 | x1839F3808003A54430A0008240372 | 1839F380 | 8 | 0x00 | 0x3A | 0x54 | 0x43 | 0x0A | 0x00 | 0x08 | 0x24
3844 | x1838F3808000054003A540008037C | 1838F380 | 8 | 0x00 | 0x00 | 0x54 | 0x00 | 0x3A | 0x54 | 0x00 | 0x08
3845 | x1839F3808003A54430A0008240406 | 1839F380 | 8 | 0x00 | 0x3A | 0x54 | 0x43 | 0x0A | 0x00 | 0x08 | 0x24
3846 | x1838F3808010040013A540008040F | 1838F380 | 8 | 0x01 | 0x00 | 0x40 | 0x01 | 0x3A | 0x54 | 0x00 | 0x08
3847 | x18EEFF808F30080F300401E90046A | 18EEFF80 | 8 | 0xF3 | 0x00 | 0x80 | 0xF3 | 0x00 | 0x40 | 0x1E | 0x90
3848 | x1839F3808003A54430A00082404A5 | 1839F380 | 8 | 0x00 | 0x3A | 0x54 | 0x43 | 0x0A | 0x00 | 0x08 | 0x24
3849 | x1838F3808020042023A54000804AF | 1838F380 | 8 | 0x02 | 0x00 | 0x42 | 0x02 | 0x3A | 0x54 | 0x00 | 0x08
3850 | x18EEFF808F30080F300401E90050A | 18EEFF80 | 8 | 0xF3 | 0x00 | 0x80 | 0xF3 | 0x00 | 0x40 | 0x1E | 0x90
3851 | x1839F3808003A54430A0008240545 | 1839F380 | 8 | 0x00 | 0x3A | 0x54 | 0x43 | 0x0A | 0x00 | 0x08 | 0x24
3852 | x1838F3808030042033A540008054F | 1838F380 | 8 | 0x03 | 0x00 | 0x42 | 0x03 | 0x3A | 0x54 | 0x00 | 0x08
3853 | x18EEFF808F30080F300401E9005AA | 18EEFF80 | 8 | 0xF3 | 0x00 | 0x80 | 0xF3 | 0x00 | 0x40 | 0x1E | 0x90
3854 | x1839F3808003A54420A00082305E5 | 1839F380 | 8 | 0x00 | 0x3A | 0x54 | 0x42 | 0x0A | 0x00 | 0x08 | 0x23
3855 | x1838F3808040042043A54000805EF | 1838F380 | 8 | 0x04 | 0x00 | 0x42 | 0x04 | 0x3A | 0x54 | 0x00 | 0x08
3856 | x1839F3808003A54430A0008240679 | 1839F380 | 8 | 0x00 | 0x3A | 0x54 | 0x43 | 0x0A | 0x00 | 0x08 | 0x24
3857 | x1838F3808050049053A5400080682 | 1838F380 | 8 | 0x05 | 0x00 | 0x49 | 0x05 | 0x3A | 0x54 | 0x00 | 0x08
3858 | x18EEFF808F30080F300401E9006DD | 18EEFF80 | 8 | 0xF3 | 0x00 | 0x80 | 0xF3 | 0x00 | 0x40 | 0x1E | 0x90
3859 | x1839F3808003A54430A0008240718 | 1839F380 | 8 | 0x00 | 0x3A | 0x54 | 0x43 | 0x0A | 0x00 | 0x08 | 0x24
3860 | x1838F3808060048063A5400080722 | 1838F380 | 8 | 0x06 | 0x00 | 0x48 | 0x06 | 0x3A | 0x54 | 0x00 | 0x08
3861 | x18EEFF808F30080F300401E90077D | 18EEFF80 | 8 | 0xF3 | 0x00 | 0x80 | 0xF3 | 0x00 | 0x40 | 0x1E | 0x90
3862 | x1839F3808003A54430A00082407B8 | 1839F380 | 8 | 0x00 | 0x3A | 0x54 | 0x43 | 0x0A | 0x00 | 0x08 | 0x24
3863 | x1838F380807003B073A54000807C2 | 1838F380 | 8 | 0x07 | 0x00 | 0x3B | 0x07 | 0x3A | 0x54 | 0x00 | 0x08
3864 | x18EEFF808F30080F300401E90081D | 18EEFF80 | 8 | 0xF3 | 0x00 | 0x80 | 0xF3 | 0x00 | 0x40 | 0x1E | 0x90
3865 | x1839F3808003A54430A0008240858 | 1839F380 | 8 | 0x00 | 0x3A | 0x54 | 0x43 | 0x0A | 0x00 | 0x08 | 0x24
3866 | x1838F380808003A083A5400080862 | 1838F380 | 8 | 0x08 | 0x00 | 0x3A | 0x08 | 0x3A | 0x54 | 0x00 | 0x08
3867 | x18EEFF808F30080F300401E9008BD | 18EEFF80 | 8 | 0xF3 | 0x00 | 0x80 | 0xF3 | 0x00 | 0x40 | 0x1E | 0x90
3868 | x1839F3808003A54430A00082408F8 | 1839F380 | 8 | 0x00 | 0x3A | 0x54 | 0x43 | 0x0A | 0x00 | 0x08 | 0x24
3869 | x1838F3808090040093A5400080902 | 1838F380 | 8 | 0x09 | 0x00 | 0x40 | 0x09 | 0x3A | 0x54 | 0x00 | 0x08
3870 | x1839F3808003A54430A000824098C | 1839F380 | 8 | 0x00 | 0x3A | 0x54 | 0x43 | 0x0A | 0x00 | 0x08 | 0x24
3871 | x1838F3808000054003A5400080995 | 1838F380 | 8 | 0x00 | 0x00 | 0x54 | 0x00 | 0x3A | 0x54 | 0x00 | 0x08
3872 | x18EEFF808F30080F300401E9009F0 | 18EEFF80 | 8 | 0xF3 | 0x00 | 0x80 | 0xF3 | 0x00 | 0x40 | 0x1E | 0x90
3873 | x1839F3808003A54430A0008240A2B | 1839F380 | 8 | 0x00 | 0x3A | 0x54 | 0x43 | 0x0A | 0x00 | 0x08 | 0x24
3874 | x1838F3808010040013A5400080A35 | 1838F380 | 8 | 0x01 | 0x00 | 0x40 | 0x01 | 0x3A | 0x54 | 0x00 | 0x08
3875 | x18EEFF808F30080F300401E900A90 | 18EEFF80 | 8 | 0xF3 | 0x00 | 0x80 | 0xF3 | 0x00 | 0x40 | 0x1E | 0x90
3876 | x1839F3808003A54430A0008240ACB | 1839F380 | 8 | 0x00 | 0x3A | 0x54 | 0x43 | 0x0A | 0x00 | 0x08 | 0x24
3877 | x1838F3808020042023A5400080AD5 | 1838F380 | 8 | 0x02 | 0x00 | 0x42 | 0x02 | 0x3A | 0x54 | 0x00 | 0x08
3878 | x18EEFF808F30080F300401E900B30 | 18EEFF80 | 8 | 0xF3 | 0x00 | 0x80 | 0xF3 | 0x00 | 0x40 | 0x1E | 0x90
3879 | x1839F3808003A54430A0008240B6B | 1839F380 | 8 | 0x00 | 0x3A | 0x54 | 0x43 | 0x0A | 0x00 | 0x08 | 0x24
3880 | x1838F3808030042033A5400080B75 | 1838F380 | 8 | 0x03 | 0x00 | 0x42 | 0x03 | 0x3A | 0x54 | 0x00 | 0x08
3881 | x18EEFF808F30080F300401E900BD0 | 18EEFF80 | 8 | 0xF3 | 0x00 | 0x80 | 0xF3 | 0x00 | 0x40 | 0x1E | 0x90
3882 | x1839F3808003A54430A0008240C0B | 1839F380 | 8 | 0x00 | 0x3A | 0x54 | 0x43 | 0x0A | 0x00 | 0x08 | 0x24
3883 | x1838F3808040046043A5400080C15 | 1838F380 | 8 | 0x04 | 0x00 | 0x46 | 0x04 | 0x3A | 0x54 | 0x00 | 0x08
3884 | x1839F3808003A54430A0008240C9F | 1839F380 | 8 | 0x00 | 0x3A | 0x54 | 0x43 | 0x0A | 0x00 | 0x08 | 0x24
3885 | x1838F3808050048053A5400080CA8 | 1838F380 | 8 | 0x05 | 0x00 | 0x48 | 0x05 | 0x3A | 0x54 | 0x00 | 0x08
3886 | x18EEFF808F30080F300401E900D03 | 18EEFF80 | 8 | 0xF3 | 0x00 | 0x80 | 0xF3 | 0x00 | 0x40 | 0x1E | 0x90
3887 | x1839F3808003B54430A0007240D3E | 1839F380 | 8 | 0x00 | 0x3B | 0x54 | 0x43 | 0x0A | 0x00 | 0x07 | 0x24
3888 | x1838F3808060048063B5400070D48 | 1838F380 | 8 | 0x06 | 0x00 | 0x48 | 0x06 | 0x3B | 0x54 | 0x00 | 0x07
3889 | x18EEFF808F30080F300401E900DA3 | 18EEFF80 | 8 | 0xF3 | 0x00 | 0x80 | 0xF3 | 0x00 | 0x40 | 0x1E | 0x90
3890 | x1839F3808003A54430A0008240DDE | 1839F380 | 8 | 0x00 | 0x3A | 0x54 | 0x43 | 0x0A | 0x00 | 0x08 | 0x24
3891 | x1838F380807003B073A5400080DE8 | 1838F380 | 8 | 0x07 | 0x00 | 0x3B | 0x07 | 0x3A | 0x54 | 0x00 | 0x08
3892 | x18EEFF808F30080F300401E900E43 | 18EEFF80 | 8 | 0xF3 | 0x00 | 0x80 | 0xF3 | 0x00 | 0x40 | 0x1E | 0x90
3893 | x1839F3808003A54430A0008240E7E | 1839F380 | 8 | 0x00 | 0x3A | 0x54 | 0x43 | 0x0A | 0x00 | 0x08 | 0x24
3894 | x1838F380808003A083A5400080E88 | 1838F380 | 8 | 0x08 | 0x00 | 0x3A | 0x08 | 0x3A | 0x54 | 0x00 | 0x08
3895 | x18EEFF808F30080F300401E900EE3 | 18EEFF80 | 8 | 0xF3 | 0x00 | 0x80 | 0xF3 | 0x00 | 0x40 | 0x1E | 0x90
3896 | x1839F3808003A54430A0008240F1E | 1839F380 | 8 | 0x00 | 0x3A | 0x54 | 0x43 | 0x0A | 0x00 | 0x08 | 0x24
3897 | x1838F3808090040093A5400080F28 | 1838F380 | 8 | 0x09 | 0x00 | 0x40 | 0x09 | 0x3A | 0x54 | 0x00 | 0x08
3898 | x1839F3808003A54430A0008240FB2 | 1839F380 | 8 | 0x00 | 0x3A | 0x54 | 0x43 | 0x0A | 0x00 | 0x08 | 0x24
3899 | x1838F3808000054003A5400080FBB | 1838F380 | 8 | 0x00 | 0x00 | 0x54 | 0x00 | 0x3A | 0x54 | 0x00 | 0x08
3900 | x18EEFF808F30080F300401E901016 | 18EEFF80 | 8 | 0xF3 | 0x00 | 0x80 | 0xF3 | 0x00 | 0x40 | 0x1E | 0x90
3901 | x1839F3808003A54430A0008241051 | 1839F380 | 8 | 0x00 | 0x3A | 0x54 | 0x43 | 0x0A | 0x00 | 0x08 | 0x24
3902 | x1838F3808010040013A540008105B | 1838F380 | 8 | 0x01 | 0x00 | 0x40 | 0x01 | 0x3A | 0x54 | 0x00 | 0x08
3903 | x18EEFF808F30080F300401E9010B6 | 18EEFF80 | 8 | 0xF3 | 0x00 | 0x80 | 0xF3 | 0x00 | 0x40 | 0x1E | 0x90
3904 | x1839F3808003A54430A00082410F1 | 1839F380 | 8 | 0x00 | 0x3A | 0x54 | 0x43 | 0x0A | 0x00 | 0x08 | 0x24
3905 | x1838F3808020042023A54000810FB | 1838F380 | 8 | 0x02 | 0x00 | 0x42 | 0x02 | 0x3A | 0x54 | 0x00 | 0x08
3906 | x18EEFF808F30080F300401E901156 | 18EEFF80 | 8 | 0xF3 | 0x00 | 0x80 | 0xF3 | 0x00 | 0x40 | 0x1E | 0x90
3907 | x1839F3808003A54430A0008241191 | 1839F380 | 8 | 0x00 | 0x3A | 0x54 | 0x43 | 0x0A | 0x00 | 0x08 | 0x24
3908 | x1838F3808030042033A540008119B | 1838F380 | 8 | 0x03 | 0x00 | 0x42 | 0x03 | 0x3A | 0x54 | 0x00 | 0x08
3909 | x18EEFF808F30080F300401E9011F6 | 18EEFF80 | 8 | 0xF3 | 0x00 | 0x80 | 0xF3 | 0x00 | 0x40 | 0x1E | 0x90
3910 | x1839F3808003A54430A0008241231 | 1839F380 | 8 | 0x00 | 0x3A | 0x54 | 0x43 | 0x0A | 0x00 | 0x08 | 0x24
3911 | x1838F3808040045043A540008123B | 1838F380 | 8 | 0x04 | 0x00 | 0x45 | 0x04 | 0x3A | 0x54 | 0x00 | 0x08
3912 | x1839F3808003A54430A00082412C5 | 1839F380 | 8 | 0x00 | 0x3A | 0x54 | 0x43 | 0x0A | 0x00 | 0x08 | 0x24
3913 | x1838F380805004A053A54000812CE | 1838F380 | 8 | 0x05 | 0x00 | 0x4A | 0x05 | 0x3A | 0x54 | 0x00 | 0x08
3914 | x18EEFF808F30080F300401E901329 | 18EEFF80 | 8 | 0xF3 | 0x00 | 0x80 | 0xF3 | 0x00 | 0x40 | 0x1E | 0x90
3915 | x1839F3808003A54430A0008241364 | 1839F380 | 8 | 0x00 | 0x3A | 0x54 | 0x43 | 0x0A | 0x00 | 0x08 | 0x24
3916 | x1838F3808060048063A540008136E | 1838F380 | 8 | 0x06 | 0x00 | 0x48 | 0x06 | 0x3A | 0x54 | 0x00 | 0x08
3917 | x18EEFF808F30080F300401E9013C9 | 18EEFF80 | 8 | 0xF3 | 0x00 | 0x80 | 0xF3 | 0x00 | 0x40 | 0x1E | 0x90
3918 | x1839F3808003A54430A0008241404 | 1839F380 | 8 | 0x00 | 0x3A | 0x54 | 0x43 | 0x0A | 0x00 | 0x08 | 0x24
3919 | x1838F380807003B073A540008140E | 1838F380 | 8 | 0x07 | 0x00 | 0x3B | 0x07 | 0x3A | 0x54 | 0x00 | 0x08
3920 | x18EEFF808F30080F300401E901469 | 18EEFF80 | 8 | 0xF3 | 0x00 | 0x80 | 0xF3 | 0x00 | 0x40 | 0x1E | 0x90
3921 | x1839F3808003A54430A00082414A4 | 1839F380 | 8 | 0x00 | 0x3A | 0x54 | 0x43 | 0x0A | 0x00 | 0x08 | 0x24
3922 | x1838F380808003A083A54000814AE | 1838F380 | 8 | 0x08 | 0x00 | 0x3A | 0x08 | 0x3A | 0x54 | 0x00 | 0x08
3923 | x1839F3808003A54430A0008241538 | 1839F380 | 8 | 0x00 | 0x3A | 0x54 | 0x43 | 0x0A | 0x00 | 0x08 | 0x24
3924 | x1838F3808090040093A5400081541 | 1838F380 | 8 | 0x09 | 0x00 | 0x40 | 0x09 | 0x3A | 0x54 | 0x00 | 0x08
3925 | x18EEFF808F30080F300401E90159C | 18EEFF80 | 8 | 0xF3 | 0x00 | 0x80 | 0xF3 | 0x00 | 0x40 | 0x1E | 0x90
3926 | x1839F3808003B54430A00072415D7 | 1839F380 | 8 | 0x00 | 0x3B | 0x54 | 0x43 | 0x0A | 0x00 | 0x07 | 0x24
3927 | x1838F3808000054003B54000715E1 | 1838F380 | 8 | 0x00 | 0x00 | 0x54 | 0x00 | 0x3B | 0x54 | 0x00 | 0x07
3928 | x18EEFF808F30080F300401E90163C | 18EEFF80 | 8 | 0xF3 | 0x00 | 0x80 | 0xF3 | 0x00 | 0x40 | 0x1E | 0x90
3929 | x1839F3808003A54430A0008241677 | 1839F380 | 8 | 0x00 | 0x3A | 0x54 | 0x43 | 0x0A | 0x00 | 0x08 | 0x24
3930 | x1838F3808010040013A5400081681 | 1838F380 | 8 | 0x01 | 0x00 | 0x40 | 0x01 | 0x3A | 0x54 | 0x00 | 0x08
3931 | x18EEFF808F30080F300401E9016DC | 18EEFF80 | 8 | 0xF3 | 0x00 | 0x80 | 0xF3 | 0x00 | 0x40 | 0x1E | 0x90
3932 | x1839F3808003A54430A0008241717 | 1839F380 | 8 | 0x00 | 0x3A | 0x54 | 0x43 | 0x0A | 0x00 | 0x08 | 0x24
3933 | x1838F3808020042023A5400081721 | 1838F380 | 8 | 0x02 | 0x00 | 0x42 | 0x02 | 0x3A | 0x54 | 0x00 | 0x08
3934 | x18EEFF808F30080F300401E90177C | 18EEFF80 | 8 | 0xF3 | 0x00 | 0x80 | 0xF3 | 0x00 | 0x40 | 0x1E | 0x90
3935 | x1839F3808003A54430A00082417B7 | 1839F380 | 8 | 0x00 | 0x3A | 0x54 | 0x43 | 0x0A | 0x00 | 0x08 | 0x24
3936 | x1838F3808030042033A54000817C1 | 1838F380 | 8 | 0x03 | 0x00 | 0x42 | 0x03 | 0x3A | 0x54 | 0x00 | 0x08
3937 | x1839F3808003A54430A000824184B | 1839F380 | 8 | 0x00 | 0x3A | 0x54 | 0x43 | 0x0A | 0x00 | 0x08 | 0x24
3938 | x1838F3808040045043A5400081854 | 1838F380 | 8 | 0x04 | 0x00 | 0x45 | 0x04 | 0x3A | 0x54 | 0x00 | 0x08
3939 | x18EEFF808F30080F300401E9018AF | 18EEFF80 | 8 | 0xF3 | 0x00 | 0x80 | 0xF3 | 0x00 | 0x40 | 0x1E | 0x90
3940 | x1839F3808003A54430A00082418EA | 1839F380 | 8 | 0x00 | 0x3A | 0x54 | 0x43 | 0x0A | 0x00 | 0x08 | 0x24
3941 | x1838F380805004A053A54000818F4 | 1838F380 | 8 | 0x05 | 0x00 | 0x4A | 0x05 | 0x3A | 0x54 | 0x00 | 0x08
3942 | x18EEFF808F30080F300401E90194F | 18EEFF80 | 8 | 0xF3 | 0x00 | 0x80 | 0xF3 | 0x00 | 0x40 | 0x1E | 0x90
3943 | x1839F3808003A54430A000824198A | 1839F380 | 8 | 0x00 | 0x3A | 0x54 | 0x43 | 0x0A | 0x00 | 0x08 | 0x24
3944 | x1838F3808060047063A5400081994 | 1838F380 | 8 | 0x06 | 0x00 | 0x47 | 0x06 | 0x3A | 0x54 | 0x00 | 0x08
3945 | x18EEFF808F30080F300401E9019EF | 18EEFF80 | 8 | 0xF3 | 0x00 | 0x80 | 0xF3 | 0x00 | 0x40 | 0x1E | 0x90
3946 | x1839F3808003A54430A0008241A2A | 1839F380 | 8 | 0x00 | 0x3A | 0x54 | 0x43 | 0x0A | 0x00 | 0x08 | 0x24
3947 | x1838F380807003B073A5400081A34 | 1838F380 | 8 | 0x07 | 0x00 | 0x3B | 0x07 | 0x3A | 0x54 | 0x00 | 0x08
3948 | x18EEFF808F30080F300401E901A8F | 18EEFF80 | 8 | 0xF3 | 0x00 | 0x80 | 0xF3 | 0x00 | 0x40 | 0x1E | 0x90
3949 | x1839F3808003A54430A0008241ACA | 1839F380 | 8 | 0x00 | 0x3A | 0x54 | 0x43 | 0x0A | 0x00 | 0x08 | 0x24
3950 | x1838F380808003A083A5400081AD4 | 1838F380 | 8 | 0x08 | 0x00 | 0x3A | 0x08 | 0x3A | 0x54 | 0x00 | 0x08
3951 | x1839F3808003A54430A0008241B5E | 1839F380 | 8 | 0x00 | 0x3A | 0x54 | 0x43 | 0x0A | 0x00 | 0x08 | 0x24
3952 | x1838F3808090040093A5400081B67 | 1838F380 | 8 | 0x09 | 0x00 | 0x40 | 0x09 | 0x3A | 0x54 | 0x00 | 0x08
3953 | x18EEFF808F30080F300401E901BC2 | 18EEFF80 | 8 | 0xF3 | 0x00 | 0x80 | 0xF3 | 0x00 | 0x40 | 0x1E | 0x90
3954 | x1839F3808003A54430A0008241BFD | 1839F380 | 8 | 0x00 | 0x3A | 0x54 | 0x43 | 0x0A | 0x00 | 0x08 | 0x24
3955 | x1838F3808000054003A5400081C07 | 1838F380 | 8 | 0x00 | 0x00 | 0x54 | 0x00 | 0x3A | 0x54 | 0x00 | 0x08
3956 | x18EEFF808F30080F300401E901C62 | 18EEFF80 | 8 | 0xF3 | 0x00 | 0x80 | 0xF3 | 0x00 | 0x40 | 0x1E | 0x90
3957 | x1839F3808003A54430A0008241C9D | 1839F380 | 8 | 0x00 | 0x3A | 0x54 | 0x43 | 0x0A | 0x00 | 0x08 | 0x24
3958 | x1838F3808010040013A5400081CA7 | 1838F380 | 8 | 0x01 | 0x00 | 0x40 | 0x01 | 0x3A | 0x54 | 0x00 | 0x08
3959 | x18EEFF808F30080F300401E901D02 | 18EEFF80 | 8 | 0xF3 | 0x00 | 0x80 | 0xF3 | 0x00 | 0x40 | 0x1E | 0x90
3960 | x1839F3808003A54430A0008241D3D | 1839F380 | 8 | 0x00 | 0x3A | 0x54 | 0x43 | 0x0A | 0x00 | 0x08 | 0x24
3961 | x1838F3808020042023A5400081D47 | 1838F380 | 8 | 0x02 | 0x00 | 0x42 | 0x02 | 0x3A | 0x54 | 0x00 | 0x08
3962 | x18EEFF808F30080F300401E901DA2 | 18EEFF80 | 8 | 0xF3 | 0x00 | 0x80 | 0xF3 | 0x00 | 0x40 | 0x1E | 0x90
3963 | x1839F3808003A54430A0008241DDD | 1839F380 | 8 | 0x00 | 0x3A | 0x54 | 0x43 | 0x0A | 0x00 | 0x08 | 0x24
3964 | x1838F3808030042033A5400081DE7 | 1838F380 | 8 | 0x03 | 0x00 | 0x42 | 0x03 | 0x3A | 0x54 | 0x00 | 0x08
3965 | x1839F3808003A54430A0008241E71 | 1839F380 | 8 | 0x00 | 0x3A | 0x54 | 0x43 | 0x0A | 0x00 | 0x08 | 0x24
3966 | x1838F3808040043043A5400081E7A | 1838F380 | 8 | 0x04 | 0x00 | 0x43 | 0x04 | 0x3A | 0x54 | 0x00 | 0x08
3967 | x18EEFF808F30080F300401E901ED5 | 18EEFF80 | 8 | 0xF3 | 0x00 | 0x80 | 0xF3 | 0x00 | 0x40 | 0x1E | 0x90
3968 | x1839F3808003A54430A0008241F10 | 1839F380 | 8 | 0x00 | 0x3A | 0x54 | 0x43 | 0x0A | 0x00 | 0x08 | 0x24
3969 | x1838F380805004A053A5400081F1A | 1838F380 | 8 | 0x05 | 0x00 | 0x4A | 0x05 | 0x3A | 0x54 | 0x00 | 0x08
3970 | x18EEFF808F30080F300401E901F75 | 18EEFF80 | 8 | 0xF3 | 0x00 | 0x80 | 0xF3 | 0x00 | 0x40 | 0x1E | 0x90
3971 | x1839F3808003A54430A0008241FB0 | 1839F380 | 8 | 0x00 | 0x3A | 0x54 | 0x43 | 0x0A | 0x00 | 0x08 | 0x24
3972 | x1838F3808060047063A5400081FBA | 1838F380 | 8 | 0x06 | 0x00 | 0x47 | 0x06 | 0x3A | 0x54 | 0x00 | 0x08
3973 | x18EEFF808F30080F300401E902015 | 18EEFF80 | 8 | 0xF3 | 0x00 | 0x80 | 0xF3 | 0x00 | 0x40 | 0x1E | 0x90
3974 | x1839F3808003A54430A0008242050 | 1839F380 | 8 | 0x00 | 0x3A | 0x54 | 0x43 | 0x0A | 0x00 | 0x08 | 0x24
3975 | x1838F380807003B073A540008205A | 1838F380 | 8 | 0x07 | 0x00 | 0x3B | 0x07 | 0x3A | 0x54 | 0x00 | 0x08
3976 | x1839F3808003A54430A00082420E4 | 1839F380 | 8 | 0x00 | 0x3A | 0x54 | 0x43 | 0x0A | 0x00 | 0x08 | 0x24
3977 | x1838F380808003A083A54000820ED | 1838F380 | 8 | 0x08 | 0x00 | 0x3A | 0x08 | 0x3A | 0x54 | 0x00 | 0x08
3978 | x18EEFF808F30080F300401E902148 | 18EEFF80 | 8 | 0xF3 | 0x00 | 0x80 | 0xF3 | 0x00 | 0x40 | 0x1E | 0x90
3979 | x1839F3808003A54430A0008242183 | 1839F380 | 8 | 0x00 | 0x3A | 0x54 | 0x43 | 0x0A | 0x00 | 0x08 | 0x24
3980 | x1838F3808090040093A540008218D | 1838F380 | 8 | 0x09 | 0x00 | 0x40 | 0x09 | 0x3A | 0x54 | 0x00 | 0x08
3981 | x18EEFF808F30080F300401E9021E8 | 18EEFF80 | 8 | 0xF3 | 0x00 | 0x80 | 0xF3 | 0x00 | 0x40 | 0x1E | 0x90
3982 | x1839F3808003A54430A0008242223 | 1839F380 | 8 | 0x00 | 0x3A | 0x54 | 0x43 | 0x0A | 0x00 | 0x08 | 0x24
3983 | x1838F3808000054003A540008222D | 1838F380 | 8 | 0x00 | 0x00 | 0x54 | 0x00 | 0x3A | 0x54 | 0x00 | 0x08
3984 | x18EEFF808F30080F300401E902288 | 18EEFF80 | 8 | 0xF3 | 0x00 | 0x80 | 0xF3 | 0x00 | 0x40 | 0x1E | 0x90
3985 | x1839F3808003A54430A00082422C3 | 1839F380 | 8 | 0x00 | 0x3A | 0x54 | 0x43 | 0x0A | 0x00 | 0x08 | 0x24
3986 | x1838F3808010040013A54000822CD | 1838F380 | 8 | 0x01 | 0x00 | 0x40 | 0x01 | 0x3A | 0x54 | 0x00 | 0x08
3987 | x18EEFF808F30080F300401E902328 | 18EEFF80 | 8 | 0xF3 | 0x00 | 0x80 | 0xF3 | 0x00 | 0x40 | 0x1E | 0x90
3988 | x1839F3808003A54430A0008242363 | 1839F380 | 8 | 0x00 | 0x3A | 0x54 | 0x43 | 0x0A | 0x00 | 0x08 | 0x24
3989 | x1838F3808020042023A540008236D | 1838F380 | 8 | 0x02 | 0x00 | 0x42 | 0x02 | 0x3A | 0x54 | 0x00 | 0x08
3990 | x1839F3808003A54430A00082423F7 | 1839F380 | 8 | 0x00 | 0x3A | 0x54 | 0x43 | 0x0A | 0x00 | 0x08 | 0x24
3991 | x1838F3808030042033A5400082400 | 1838F380 | 8 | 0x03 | 0x00 | 0x42 | 0x03 | 0x3A | 0x54 | 0x00 | 0x08
3992 | x18EEFF808F30080F300401E90245B | 18EEFF80 | 8 | 0xF3 | 0x00 | 0x80 | 0xF3 | 0x00 | 0x40 | 0x1E | 0x90
3993 | x1839F3808003A54430A0008242496 | 1839F380 | 8 | 0x00 | 0x3A | 0x54 | 0x43 | 0x0A | 0x00 | 0x08 | 0x24
3994 | x1838F3808040043043A54000824A0 | 1838F380 | 8 | 0x04 | 0x00 | 0x43 | 0x04 | 0x3A | 0x54 | 0x00 | 0x08
3995 | x18EEFF808F30080F300401E9024FB | 18EEFF80 | 8 | 0xF3 | 0x00 | 0x80 | 0xF3 | 0x00 | 0x40 | 0x1E | 0x90
3996 | x1839F3808003A54430A0008242536 | 1839F380 | 8 | 0x00 | 0x3A | 0x54 | 0x43 | 0x0A | 0x00 | 0x08 | 0x24
3997 | x1838F380805004A053A5400082540 | 1838F380 | 8 | 0x05 | 0x00 | 0x4A | 0x05 | 0x3A | 0x54 | 0x00 | 0x08
3998 | x18EEFF808F30080F300401E90259B | 18EEFF80 | 8 | 0xF3 | 0x00 | 0x80 | 0xF3 | 0x00 | 0x40 | 0x1E | 0x90
3999 | x1839F3808003A54430A00082425D6 | 1839F380 | 8 | 0x00 | 0x3A | 0x54 | 0x43 | 0x0A | 0x00 | 0x08 | 0x24
4000 | x1838F3808060048063A54000825E0 | 1838F380 | 8 | 0x06 | 0x00 | 0x48 | 0x06 | 0x3A | 0x54 | 0x00 | 0x08
4001 | x18EEFF808F30080F300401E90263B | 18EEFF80 | 8 | 0xF3 | 0x00 | 0x80 | 0xF3 | 0x00 | 0x40 | 0x1E | 0x90
4002 | x1839F3808003A54430A0008242676 | 1839F380 | 8 | 0x00 | 0x3A | 0x54 | 0x43 | 0x0A | 0x00 | 0x08 | 0x24
4003 | x1838F380807003B073A5400082680 | 1838F380 | 8 | 0x07 | 0x00 | 0x3B | 0x07 | 0x3A | 0x54 | 0x00 | 0x08
4004 | x1839F3808003A54430A000824270A | 1839F380 | 8 | 0x00 | 0x3A | 0x54 | 0x43 | 0x0A | 0x00 | 0x08 | 0x24
4005 | x1838F380808003A083A5400082713 | 1838F380 | 8 | 0x08 | 0x00 | 0x3A | 0x08 | 0x3A | 0x54 | 0x00 | 0x08
4006 | x18EEFF808F30080F300401E90276E | 18EEFF80 | 8 | 0xF3 | 0x00 | 0x80 | 0xF3 | 0x00 | 0x40 | 0x1E | 0x90
4007 | x1839F3808003A54430A00082427A9 | 1839F380 | 8 | 0x00 | 0x3A | 0x54 | 0x43 | 0x0A | 0x00 | 0x08 | 0x24
4008 | x1838F3808090040093A54000827B3 | 1838F380 | 8 | 0x09 | 0x00 | 0x40 | 0x09 | 0x3A | 0x54 | 0x00 | 0x08
4009 | x18EEFF808F30080F300401E90280E | 18EEFF80 | 8 | 0xF3 | 0x00 | 0x80 | 0xF3 | 0x00 | 0x40 | 0x1E | 0x90
4010 | x1839F3808003A54430A0008242849 | 1839F380 | 8 | 0x00 | 0x3A | 0x54 | 0x43 | 0x0A | 0x00 | 0x08 | 0x24
4011 | x1838F3808000054003A5400082853 | 1838F380 | 8 | 0x00 | 0x00 | 0x54 | 0x00 | 0x3A | 0x54 | 0x00 | 0x08
4012 | x18EEFF808F30080F300401E9028AE | 18EEFF80 | 8 | 0xF3 | 0x00 | 0x80 | 0xF3 | 0x00 | 0x40 | 0x1E | 0x90
4013 | x1839F3808003A54430A00082428E9 | 1839F380 | 8 | 0x00 | 0x3A | 0x54 | 0x43 | 0x0A | 0x00 | 0x08 | 0x24
4014 | x1838F3808010040013A54000828F3 | 1838F380 | 8 | 0x01 | 0x00 | 0x40 | 0x01 | 0x3A | 0x54 | 0x00 | 0x08
4015 | x18EEFF808F30080F300401E90294E | 18EEFF80 | 8 | 0xF3 | 0x00 | 0x80 | 0xF3 | 0x00 | 0x40 | 0x1E | 0x90
4016 | x1839F3808003A54430A0008242989 | 1839F380 | 8 | 0x00 | 0x3A | 0x54 | 0x43 | 0x0A | 0x00 | 0x08 | 0x24
4017 | x1838F3808020042023A5400082993 | 1838F380 | 8 | 0x02 | 0x00 | 0x42 | 0x02 | 0x3A | 0x54 | 0x00 | 0x08
4018 | x1839F3808003A54430A0008242A1D | 1839F380 | 8 | 0x00 | 0x3A | 0x54 | 0x43 | 0x0A | 0x00 | 0x08 | 0x24
4019 | x1838F3808030042033A5400082A26 | 1838F380 | 8 | 0x03 | 0x00 | 0x42 | 0x03 | 0x3A | 0x54 | 0x00 | 0x08
4020 | x18EEFF808F30080F300401E902A81 | 18EEFF80 | 8 | 0xF3 | 0x00 | 0x80 | 0xF3 | 0x00 | 0x40 | 0x1E | 0x90
4021 | x1839F3808003A54430A0008242ABC | 1839F380 | 8 | 0x00 | 0x3A | 0x54 | 0x43 | 0x0A | 0x00 | 0x08 | 0x24
4022 | x1838F3808040043043A5400082AC6 | 1838F380 | 8 | 0x04 | 0x00 | 0x43 | 0x04 | 0x3A | 0x54 | 0x00 | 0x08
4023 | x18EEFF808F30080F300401E902B21 | 18EEFF80 | 8 | 0xF3 | 0x00 | 0x80 | 0xF3 | 0x00 | 0x40 | 0x1E | 0x90
4024 | x1839F3808003A54430A0008242B5C | 1839F380 | 8 | 0x00 | 0x3A | 0x54 | 0x43 | 0x0A | 0x00 | 0x08 | 0x24
4025 | x1838F380805004A053A5400082B66 | 1838F380 | 8 | 0x05 | 0x00 | 0x4A | 0x05 | 0x3A | 0x54 | 0x00 | 0x08
4026 | x18EEFF808F30080F300401E902BC1 | 18EEFF80 | 8 | 0xF3 | 0x00 | 0x80 | 0xF3 | 0x00 | 0x40 | 0x1E | 0x90
4027 | x1839F3808003A54430A0008242BFC | 1839F380 | 8 | 0x00 | 0x3A | 0x54 | 0x43 | 0x0A | 0x00 | 0x08 | 0x24
4028 | x1838F3808060048063A5400082C06 | 1838F380 | 8 | 0x06 | 0x00 | 0x48 | 0x06 | 0x3A | 0x54 | 0x00 | 0x08
4029 | x18EEFF808F30080F300401E902C61 | 18EEFF80 | 8 | 0xF3 | 0x00 | 0x80 | 0xF3 | 0x00 | 0x40 | 0x1E | 0x90
4030 | x1839F3808003A54430A0008242C9C | 1839F380 | 8 | 0x00 | 0x3A | 0x54 | 0x43 | 0x0A | 0x00 | 0x08 | 0x24
4031 | x1838F380807003B073A5400082CA6 | 1838F380 | 8 | 0x07 | 0x00 | 0x3B | 0x07 | 0x3A | 0x54 | 0x00 | 0x08
4032 | x1839F3808003A54430A0008242D30 | 1839F380 | 8 | 0x00 | 0x3A | 0x54 | 0x43 | 0x0A | 0x00 | 0x08 | 0x24
4033 | x1838F380808003A083A5400082D39 | 1838F380 | 8 | 0x08 | 0x00 | 0x3A | 0x08 | 0x3A | 0x54 | 0x00 | 0x08
4034 | x18EEFF808F30080F300401E902D94 | 18EEFF80 | 8 | 0xF3 | 0x00 | 0x80 | 0xF3 | 0x00 | 0x40 | 0x1E | 0x90
4035 | x1839F3808003A54430A0008242DCF | 1839F380 | 8 | 0x00 | 0x3A | 0x54 | 0x43 | 0x0A | 0x00 | 0x08 | 0x24
4036 | x1838F3808090040093A5400082DD9 | 1838F380 | 8 | 0x09 | 0x00 | 0x40 | 0x09 | 0x3A | 0x54 | 0x00 | 0x08
4037 | x18EEFF808F30080F300401E902E34 | 18EEFF80 | 8 | 0xF3 | 0x00 | 0x80 | 0xF3 | 0x00 | 0x40 | 0x1E | 0x90
4038 | x1839F3808003A54430A0008242E6F | 1839F380 | 8 | 0x00 | 0x3A | 0x54 | 0x43 | 0x0A | 0x00 | 0x08 | 0x24
4039 | x1838F3808000054003A5400082E79 | 1838F380 | 8 | 0x00 | 0x00 | 0x54 | 0x00 | 0x3A | 0x54 | 0x00 | 0x08
4040 | x18EEFF808F30080F300401E902ED4 | 18EEFF80 | 8 | 0xF3 | 0x00 | 0x80 | 0xF3 | 0x00 | 0x40 | 0x1E | 0x90
4041 | x1839F3808003A54430A0008242F0F | 1839F380 | 8 | 0x00 | 0x3A | 0x54 | 0x43 | 0x0A | 0x00 | 0x08 | 0x24
4042 | x1838F3808010040013A5400082F19 | 1838F380 | 8 | 0x01 | 0x00 | 0x40 | 0x01 | 0x3A | 0x54 | 0x00 | 0x08
4043 | x1839F3808003A54430A0008242FA3 | 1839F380 | 8 | 0x00 | 0x3A | 0x54 | 0x43 | 0x0A | 0x00 | 0x08 | 0x24
4044 | x1838F3808020042023A5400082FAC | 1838F380 | 8 | 0x02 | 0x00 | 0x42 | 0x02 | 0x3A | 0x54 | 0x00 | 0x08
4045 | x18EEFF808F30080F300401E903007 | 18EEFF80 | 8 | 0xF3 | 0x00 | 0x80 | 0xF3 | 0x00 | 0x40 | 0x1E | 0x90
4046 | x1839F3808003A54430A0008243042 | 1839F380 | 8 | 0x00 | 0x3A | 0x54 | 0x43 | 0x0A | 0x00 | 0x08 | 0x24
4047 | x1838F3808030042033A540008304C | 1838F380 | 8 | 0x03 | 0x00 | 0x42 | 0x03 | 0x3A | 0x54 | 0x00 | 0x08
4048 | x18EEFF808F30080F300401E9030A7 | 18EEFF80 | 8 | 0xF3 | 0x00 | 0x80 | 0xF3 | 0x00 | 0x40 | 0x1E | 0x90
4049 | x1839F3808003A54430A00082430E2 | 1839F380 | 8 | 0x00 | 0x3A | 0x54 | 0x43 | 0x0A | 0x00 | 0x08 | 0x24
4050 | x1838F3808040042043A54000830EC | 1838F380 | 8 | 0x04 | 0x00 | 0x42 | 0x04 | 0x3A | 0x54 | 0x00 | 0x08
4051 | x18EEFF808F30080F300401E903147 | 18EEFF80 | 8 | 0xF3 | 0x00 | 0x80 | 0xF3 | 0x00 | 0x40 | 0x1E | 0x90
4052 | x1839F3808003A54430A0008243182 | 1839F380 | 8 | 0x00 | 0x3A | 0x54 | 0x43 | 0x0A | 0x00 | 0x08 | 0x24
4053 | x1838F3808050048053A540008318C | 1838F380 | 8 | 0x05 | 0x00 | 0x48 | 0x05 | 0x3A | 0x54 | 0x00 | 0x08
4054 | x18EEFF808F30080F300401E9031E7 | 18EEFF80 | 8 | 0xF3 | 0x00 | 0x80 | 0xF3 | 0x00 | 0x40 | 0x1E | 0x90
4055 | x1839F3808003A54430A0008243222 | 1839F380 | 8 | 0x00 | 0x3A | 0x54 | 0x43 | 0x0A | 0x00 | 0x08 | 0x24
4056 | x1838F3808060047063A540008322C | 1838F380 | 8 | 0x06 | 0x00 | 0x47 | 0x06 | 0x3A | 0x54 | 0x00 | 0x08
4057 | x1839F3808003A54430A00082432B6 | 1839F380 | 8 | 0x00 | 0x3A | 0x54 | 0x43 | 0x0A | 0x00 | 0x08 | 0x24
4058 | x1838F380807003B073A54000832BF | 1838F380 | 8 | 0x07 | 0x00 | 0x3B | 0x07 | 0x3A | 0x54 | 0x00 | 0x08
4059 | x18EEFF808F30080F300401E90331A | 18EEFF80 | 8 | 0xF3 | 0x00 | 0x80 | 0xF3 | 0x00 | 0x40 | 0x1E | 0x90
4060 | x1839F3808003A54430A0008243355 | 1839F380 | 8 | 0x00 | 0x3A | 0x54 | 0x43 | 0x0A | 0x00 | 0x08 | 0x24
4061 | x1838F380808003A083A540008335F | 1838F380 | 8 | 0x08 | 0x00 | 0x3A | 0x08 | 0x3A | 0x54 | 0x00 | 0x08
4062 | x18EEFF808F30080F300401E9033BA | 18EEFF80 | 8 | 0xF3 | 0x00 | 0x80 | 0xF3 | 0x00 | 0x40 | 0x1E | 0x90
4063 | x1839F3808003A54430A00082433F5 | 1839F380 | 8 | 0x00 | 0x3A | 0x54 | 0x43 | 0x0A | 0x00 | 0x08 | 0x24
4064 | x1838F3808090040093A54000833FF | 1838F380 | 8 | 0x09 | 0x00 | 0x40 | 0x09 | 0x3A | 0x54 | 0x00 | 0x08
4065 | x18EEFF808F30080F300401E90345A | 18EEFF80 | 8 | 0xF3 | 0x00 | 0x80 | 0xF3 | 0x00 | 0x40 | 0x1E | 0x90
4066 | x1839F3808003A54430A0008243495 | 1839F380 | 8 | 0x00 | 0x3A | 0x54 | 0x43 | 0x0A | 0x00 | 0x08 | 0x24
4067 | x1838F3808000054003A540008349F | 1838F380 | 8 | 0x00 | 0x00 | 0x54 | 0x00 | 0x3A | 0x54 | 0x00 | 0x08
4068 | x18EEFF808F30080F300401E9034FA | 18EEFF80 | 8 | 0xF3 | 0x00 | 0x80 | 0xF3 | 0x00 | 0x40 | 0x1E | 0x90
4069 | x1839F3808003A54430A0008243535 | 1839F380 | 8 | 0x00 | 0x3A | 0x54 | 0x43 | 0x0A | 0x00 | 0x08 | 0x24
4070 | x1838F3808010040013A540008353F | 1838F380 | 8 | 0x01 | 0x00 | 0x40 | 0x01 | 0x3A | 0x54 | 0x00 | 0x08
4071 | x1839F3808003A54430A00082435C9 | 1839F380 | 8 | 0x00 | 0x3A | 0x54 | 0x43 | 0x0A | 0x00 | 0x08 | 0x24
4072 | x1838F3808020042023A54000835D2 | 1838F380 | 8 | 0x02 | 0x00 | 0x42 | 0x02 | 0x3A | 0x54 | 0x00 | 0x08
4073 | x18EEFF808F30080F300401E90362D | 18EEFF80 | 8 | 0xF3 | 0x00 | 0x80 | 0xF3 | 0x00 | 0x40 | 0x1E | 0x90
4074 | x1839F3808003A54430A0008243668 | 1839F380 | 8 | 0x00 | 0x3A | 0x54 | 0x43 | 0x0A | 0x00 | 0x08 | 0x24
4075 | x1838F3808030042033A5400083672 | 1838F380 | 8 | 0x03 | 0x00 | 0x42 | 0x03 | 0x3A | 0x54 | 0x00 | 0x08
4076 | x18EEFF808F30080F300401E9036CD | 18EEFF80 | 8 | 0xF3 | 0x00 | 0x80 | 0xF3 | 0x00 | 0x40 | 0x1E | 0x90
4077 | x1839F3808003A54430A0008243708 | 1839F380 | 8 | 0x00 | 0x3A | 0x54 | 0x43 | 0x0A | 0x00 | 0x08 | 0x24
4078 | x1838F3808040042043A5400083712 | 1838F380 | 8 | 0x04 | 0x00 | 0x42 | 0x04 | 0x3A | 0x54 | 0x00 | 0x08
4079 | x18EEFF808F30080F300401E90376D | 18EEFF80 | 8 | 0xF3 | 0x00 | 0x80 | 0xF3 | 0x00 | 0x40 | 0x1E | 0x90
4080 | x1839F3808003A54430A00082437A8 | 1839F380 | 8 | 0x00 | 0x3A | 0x54 | 0x43 | 0x0A | 0x00 | 0x08 | 0x24
4081 | x1838F3808050048053A54000837B2 | 1838F380 | 8 | 0x05 | 0x00 | 0x48 | 0x05 | 0x3A | 0x54 | 0x00 | 0x08
4082 | x18EEFF808F30080F300401E90380D | 18EEFF80 | 8 | 0xF3 | 0x00 | 0x80 | 0xF3 | 0x00 | 0x40 | 0x1E | 0x90
4083 | x1839F3808003A54430A0008243848 | 1839F380 | 8 | 0x00 | 0x3A | 0x54 | 0x43 | 0x0A | 0x00 | 0x08 | 0x24
4084 | x1838F3808060047063A5400083852 | 1838F380 | 8 | 0x06 | 0x00 | 0x47 | 0x06 | 0x3A | 0x54 | 0x00 | 0x08
4085 | x1839F3808003A54430A00082438DC | 1839F380 | 8 | 0x00 | 0x3A | 0x54 | 0x43 | 0x0A | 0x00 | 0x08 | 0x24
4086 | x1838F380807003B073A54000838E5 | 1838F380 | 8 | 0x07 | 0x00 | 0x3B | 0x07 | 0x3A | 0x54 | 0x00 | 0x08
4087 | x18EEFF808F30080F300401E903940 | 18EEFF80 | 8 | 0xF3 | 0x00 | 0x80 | 0xF3 | 0x00 | 0x40 | 0x1E | 0x90
4088 | x1839F3808003A54430A000824397B | 1839F380 | 8 | 0x00 | 0x3A | 0x54 | 0x43 | 0x0A | 0x00 | 0x08 | 0x24
4089 | x1838F380808003A083A5400083985 | 1838F380 | 8 | 0x08 | 0x00 | 0x3A | 0x08 | 0x3A | 0x54 | 0x00 | 0x08
4090 | x18EEFF808F30080F300401E9039E0 | 18EEFF80 | 8 | 0xF3 | 0x00 | 0x80 | 0xF3 | 0x00 | 0x40 | 0x1E | 0x90
4091 | x1839F3808003A54430A0008243A1B | 1839F380 | 8 | 0x00 | 0x3A | 0x54 | 0x43 | 0x0A | 0x00 | 0x08 | 0x24
4092 | x1838F3808090040093A5400083A25 | 1838F380 | 8 | 0x09 | 0x00 | 0x40 | 0x09 | 0x3A | 0x54 | 0x00 | 0x08
4093 | x18EEFF808F30080F300401E903A80 | 18EEFF80 | 8 | 0xF3 | 0x00 | 0x80 | 0xF3 | 0x00 | 0x40 | 0x1E | 0x90
4094 | x1839F3808003A54430A0008243ABB | 1839F380 | 8 | 0x00 | 0x3A | 0x54 | 0x43 | 0x0A | 0x00 | 0x08 | 0x24
4095 | x1838F3808000054003A5400083AC5 | 1838F380 | 8 | 0x00 | 0x00 | 0x54 | 0x00 | 0x3A | 0x54 | 0x00 | 0x08
4096 | x1839F3808003A54430A0008243B4F | 1839F380 | 8 | 0x00 | 0x3A | 0x54 | 0x43 | 0x0A | 0x00 | 0x08 | 0x24
4097 | x1838F3808010040013A5400083B58 | 1838F380 | 8 | 0x01 | 0x00 | 0x40 | 0x01 | 0x3A | 0x54 | 0x00 | 0x08
4098 | x18EEFF808F30080F300401E903BB3 | 18EEFF80 | 8 | 0xF3 | 0x00 | 0x80 | 0xF3 | 0x00 | 0x40 | 0x1E | 0x90
4099 | x1839F3808003A54430A0008243BEE | 1839F380 | 8 | 0x00 | 0x3A | 0x54 | 0x43 | 0x0A | 0x00 | 0x08 | 0x24
4100 | x1838F3808020042023A5400083BF8 | 1838F380 | 8 | 0x02 | 0x00 | 0x42 | 0x02 | 0x3A | 0x54 | 0x00 | 0x08
4101 | x18EEFF808F30080F300401E903C53 | 18EEFF80 | 8 | 0xF3 | 0x00 | 0x80 | 0xF3 | 0x00 | 0x40 | 0x1E | 0x90
4102 | x1839F3808003A54430A0008243C8E | 1839F380 | 8 | 0x00 | 0x3A | 0x54 | 0x43 | 0x0A | 0x00 | 0x08 | 0x24
4103 | x1838F3808030042033A5400083C98 | 1838F380 | 8 | 0x03 | 0x00 | 0x42 | 0x03 | 0x3A | 0x54 | 0x00 | 0x08
4104 | x18EEFF808F30080F300401E903CF3 | 18EEFF80 | 8 | 0xF3 | 0x00 | 0x80 | 0xF3 | 0x00 | 0x40 | 0x1E | 0x90
4105 | x1839F3808003A54430A0008243D2E | 1839F380 | 8 | 0x00 | 0x3A | 0x54 | 0x43 | 0x0A | 0x00 | 0x08 | 0x24
4106 | x1838F3808040043043A5400083D38 | 1838F380 | 8 | 0x04 | 0x00 | 0x43 | 0x04 | 0x3A | 0x54 | 0x00 | 0x08
4107 | x18EEFF808F30080F300401E903D93 | 18EEFF80 | 8 | 0xF3 | 0x00 | 0x80 | 0xF3 | 0x00 | 0x40 | 0x1E | 0x90
4108 | x1839F3808003A54430A0008243DCE | 1839F380 | 8 | 0x00 | 0x3A | 0x54 | 0x43 | 0x0A | 0x00 | 0x08 | 0x24
4109 | x1838F3808050048053A5400083DD8 | 1838F380 | 8 | 0x05 | 0x00 | 0x48 | 0x05 | 0x3A | 0x54 | 0x00 | 0x08
4110 | x1839F3808003A54430A0008243E62 | 1839F380 | 8 | 0x00 | 0x3A | 0x54 | 0x43 | 0x0A | 0x00 | 0x08 | 0x24
4111 | x1838F3808060048063A5400083E6B | 1838F380 | 8 | 0x06 | 0x00 | 0x48 | 0x06 | 0x3A | 0x54 | 0x00 | 0x08
4112 | x18EEFF808F30080F300401E903EC6 | 18EEFF80 | 8 | 0xF3 | 0x00 | 0x80 | 0xF3 | 0x00 | 0x40 | 0x1E | 0x90
4113 | x1839F3808003A54430A0008243F01 | 1839F380 | 8 | 0x00 | 0x3A | 0x54 | 0x43 | 0x0A | 0x00 | 0x08 | 0x24
4114 | x1838F380807003B073A5400083F0B | 1838F380 | 8 | 0x07 | 0x00 | 0x3B | 0x07 | 0x3A | 0x54 | 0x00 | 0x08
4115 | x18EEFF808F30080F300401E903F66 | 18EEFF80 | 8 | 0xF3 | 0x00 | 0x80 | 0xF3 | 0x00 | 0x40 | 0x1E | 0x90
4116 | x1839F3808003A54430A0008243FA1 | 1839F380 | 8 | 0x00 | 0x3A | 0x54 | 0x43 | 0x0A | 0x00 | 0x08 | 0x24
4117 | x1838F380808003A083A5400083FAB | 1838F380 | 8 | 0x08 | 0x00 | 0x3A | 0x08 | 0x3A | 0x54 | 0x00 | 0x08
4118 | x18EEFF808F30080F300401E904006 | 18EEFF80 | 8 | 0xF3 | 0x00 | 0x80 | 0xF3 | 0x00 | 0x40 | 0x1E | 0x90
4119 | x1839F3808003A54430A0008244041 | 1839F380 | 8 | 0x00 | 0x3A | 0x54 | 0x43 | 0x0A | 0x00 | 0x08 | 0x24
4120 | x1838F3808090040093A540008404B | 1838F380 | 8 | 0x09 | 0x00 | 0x40 | 0x09 | 0x3A | 0x54 | 0x00 | 0x08
4121 | x18EEFF808F30080F300401E9040A6 | 18EEFF80 | 8 | 0xF3 | 0x00 | 0x80 | 0xF3 | 0x00 | 0x40 | 0x1E | 0x90
4122 | x1839F3808003A54430A00082440E1 | 1839F380 | 8 | 0x00 | 0x3A | 0x54 | 0x43 | 0x0A | 0x00 | 0x08 | 0x24
4123 | x1838F3808000054003A54000840EB | 1838F380 | 8 | 0x00 | 0x00 | 0x54 | 0x00 | 0x3A | 0x54 | 0x00 | 0x08
4124 | x1839F3808003A54430A0008244175 | 1839F380 | 8 | 0x00 | 0x3A | 0x54 | 0x43 | 0x0A | 0x00 | 0x08 | 0x24
4125 | x1838F3808010040013A540008417E | 1838F380 | 8 | 0x01 | 0x00 | 0x40 | 0x01 | 0x3A | 0x54 | 0x00 | 0x08
4126 | x18EEFF808F30080F300401E9041D9 | 18EEFF80 | 8 | 0xF3 | 0x00 | 0x80 | 0xF3 | 0x00 | 0x40 | 0x1E | 0x90
4127 | x1839F3808003A54430A0008244214 | 1839F380 | 8 | 0x00 | 0x3A | 0x54 | 0x43 | 0x0A | 0x00 | 0x08 | 0x24
4128 | x1838F3808020042023A540008421E | 1838F380 | 8 | 0x02 | 0x00 | 0x42 | 0x02 | 0x3A | 0x54 | 0x00 | 0x08
4129 | x18EEFF808F30080F300401E904279 | 18EEFF80 | 8 | 0xF3 | 0x00 | 0x80 | 0xF3 | 0x00 | 0x40 | 0x1E | 0x90
4130 | x1839F3808003A54430A00082442B4 | 1839F380 | 8 | 0x00 | 0x3A | 0x54 | 0x43 | 0x0A | 0x00 | 0x08 | 0x24
4131 | x1838F3808030042033A54000842BE | 1838F380 | 8 | 0x03 | 0x00 | 0x42 | 0x03 | 0x3A | 0x54 | 0x00 | 0x08
4132 | x18EEFF808F30080F300401E904319 | 18EEFF80 | 8 | 0xF3 | 0x00 | 0x80 | 0xF3 | 0x00 | 0x40 | 0x1E | 0x90
4133 | x1839F3808003A54430A0008244354 | 1839F380 | 8 | 0x00 | 0x3A | 0x54 | 0x43 | 0x0A | 0x00 | 0x08 | 0x24
4134 | x1838F3808040045043A540008435E | 1838F380 | 8 | 0x04 | 0x00 | 0x45 | 0x04 | 0x3A | 0x54 | 0x00 | 0x08
4135 | x18EEFF808F30080F300401E9043B9 | 18EEFF80 | 8 | 0xF3 | 0x00 | 0x80 | 0xF3 | 0x00 | 0x40 | 0x1E | 0x90
4136 | x1839F3808003A54430A00082443F4 | 1839F380 | 8 | 0x00 | 0x3A | 0x54 | 0x43 | 0x0A | 0x00 | 0x08 | 0x24
4137 | x1838F3808050047053A54000843FE | 1838F380 | 8 | 0x05 | 0x00 | 0x47 | 0x05 | 0x3A | 0x54 | 0x00 | 0x08
4138 | x1839F3808003A54430A0008244488 | 1839F380 | 8 | 0x00 | 0x3A | 0x54 | 0x43 | 0x0A | 0x00 | 0x08 | 0x24
4139 | x1838F3808060048063A5400084491 | 1838F380 | 8 | 0x06 | 0x00 | 0x48 | 0x06 | 0x3A | 0x54 | 0x00 | 0x08
4140 | x18EEFF808F30080F300401E9044EC | 18EEFF80 | 8 | 0xF3 | 0x00 | 0x80 | 0xF3 | 0x00 | 0x40 | 0x1E | 0x90
4141 | x1839F3808003A54430A0008244527 | 1839F380 | 8 | 0x00 | 0x3A | 0x54 | 0x43 | 0x0A | 0x00 | 0x08 | 0x24
4142 | x1838F380807003B073A5400084531 | 1838F380 | 8 | 0x07 | 0x00 | 0x3B | 0x07 | 0x3A | 0x54 | 0x00 | 0x08
4143 | x18EEFF808F30080F300401E90458C | 18EEFF80 | 8 | 0xF3 | 0x00 | 0x80 | 0xF3 | 0x00 | 0x40 | 0x1E | 0x90
4144 | x1839F3808003A54430A00082445C7 | 1839F380 | 8 | 0x00 | 0x3A | 0x54 | 0x43 | 0x0A | 0x00 | 0x08 | 0x24
4145 | x1838F380808003A083A54000845D1 | 1838F380 | 8 | 0x08 | 0x00 | 0x3A | 0x08 | 0x3A | 0x54 | 0x00 | 0x08
4146 | x18EEFF808F30080F300401E90462C | 18EEFF80 | 8 | 0xF3 | 0x00 | 0x80 | 0xF3 | 0x00 | 0x40 | 0x1E | 0x90
4147 | x1839F3808003A54430A0008244667 | 1839F380 | 8 | 0x00 | 0x3A | 0x54 | 0x43 | 0x0A | 0x00 | 0x08 | 0x24
4148 | x1838F3808090040093A5400084671 | 1838F380 | 8 | 0x09 | 0x00 | 0x40 | 0x09 | 0x3A | 0x54 | 0x00 | 0x08
4149 | x18EEFF808F30080F300401E9046CC | 18EEFF80 | 8 | 0xF3 | 0x00 | 0x80 | 0xF3 | 0x00 | 0x40 | 0x1E | 0x90
4150 | x1839F3808003A54430A0008244707 | 1839F380 | 8 | 0x00 | 0x3A | 0x54 | 0x43 | 0x0A | 0x00 | 0x08 | 0x24
4151 | x1838F3808000054003A5400084711 | 1838F380 | 8 | 0x00 | 0x00 | 0x54 | 0x00 | 0x3A | 0x54 | 0x00 | 0x08
4152 | x1839F3808003A54430A000824479B | 1839F380 | 8 | 0x00 | 0x3A | 0x54 | 0x43 | 0x0A | 0x00 | 0x08 | 0x24
4153 | x1838F3808010040013A54000847A4 | 1838F380 | 8 | 0x01 | 0x00 | 0x40 | 0x01 | 0x3A | 0x54 | 0x00 | 0x08
4154 | x18EEFF808F30080F300401E9047FF | 18EEFF80 | 8 | 0xF3 | 0x00 | 0x80 | 0xF3 | 0x00 | 0x40 | 0x1E | 0x90
4155 | x1839F3808003A54430A000824483A | 1839F380 | 8 | 0x00 | 0x3A | 0x54 | 0x43 | 0x0A | 0x00 | 0x08 | 0x24
4156 | x1838F3808020042023A5400084844 | 1838F380 | 8 | 0x02 | 0x00 | 0x42 | 0x02 | 0x3A | 0x54 | 0x00 | 0x08
4157 | x18EEFF808F30080F300401E90489F | 18EEFF80 | 8 | 0xF3 | 0x00 | 0x80 | 0xF3 | 0x00 | 0x40 | 0x1E | 0x90
4158 | x1839F3808003A54430A00082448DA | 1839F380 | 8 | 0x00 | 0x3A | 0x54 | 0x43 | 0x0A | 0x00 | 0x08 | 0x24
4159 | x1838F3808030042033A54000848E4 | 1838F380 | 8 | 0x03 | 0x00 | 0x42 | 0x03 | 0x3A | 0x54 | 0x00 | 0x08
4160 | x18EEFF808F30080F300401E90493F | 18EEFF80 | 8 | 0xF3 | 0x00 | 0x80 | 0xF3 | 0x00 | 0x40 | 0x1E | 0x90
4161 | x1839F3808003A54430A000824497A | 1839F380 | 8 | 0x00 | 0x3A | 0x54 | 0x43 | 0x0A | 0x00 | 0x08 | 0x24
4162 | x1838F3808040045043A5400084984 | 1838F380 | 8 | 0x04 | 0x00 | 0x45 | 0x04 | 0x3A | 0x54 | 0x00 | 0x08
4163 | x1839F3808003A54430A0008244A0E | 1839F380 | 8 | 0x00 | 0x3A | 0x54 | 0x43 | 0x0A | 0x00 | 0x08 | 0x24
4164 | x1838F3808050049053A5400084A17 | 1838F380 | 8 | 0x05 | 0x00 | 0x49 | 0x05 | 0x3A | 0x54 | 0x00 | 0x08
4165 | x18EEFF808F30080F300401E904A72 | 18EEFF80 | 8 | 0xF3 | 0x00 | 0x80 | 0xF3 | 0x00 | 0x40 | 0x1E | 0x90
4166 | x1839F3808003A54430A0008244AAD | 1839F380 | 8 | 0x00 | 0x3A | 0x54 | 0x43 | 0x0A | 0x00 | 0x08 | 0x24
4167 | x1838F3808060048063A5400084AB7 | 1838F380 | 8 | 0x06 | 0x00 | 0x48 | 0x06 | 0x3A | 0x54 | 0x00 | 0x08
4168 | x18EEFF808F30080F300401E904B12 | 18EEFF80 | 8 | 0xF3 | 0x00 | 0x80 | 0xF3 | 0x00 | 0x40 | 0x1E | 0x90
4169 | x1839F3808003A54430A0008244B4D | 1839F380 | 8 | 0x00 | 0x3A | 0x54 | 0x43 | 0x0A | 0x00 | 0x08 | 0x24
4170 | x1838F380807003B073A5400084B57 | 1838F380 | 8 | 0x07 | 0x00 | 0x3B | 0x07 | 0x3A | 0x54 | 0x00 | 0x08
4171 | x18EEFF808F30080F300401E904BB2 | 18EEFF80 | 8 | 0xF3 | 0x00 | 0x80 | 0xF3 | 0x00 | 0x40 | 0x1E | 0x90
4172 | x1839F3808003A54430A0008244BED | 1839F380 | 8 | 0x00 | 0x3A | 0x54 | 0x43 | 0x0A | 0x00 | 0x08 | 0x24
4173 | x1838F380808003A083A5400084BF7 | 1838F380 | 8 | 0x08 | 0x00 | 0x3A | 0x08 | 0x3A | 0x54 | 0x00 | 0x08
4174 | x18EEFF808F30080F300401E904C52 | 18EEFF80 | 8 | 0xF3 | 0x00 | 0x80 | 0xF3 | 0x00 | 0x40 | 0x1E | 0x90
4175 | x1839F3808003A54430A0008244C8D | 1839F380 | 8 | 0x00 | 0x3A | 0x54 | 0x43 | 0x0A | 0x00 | 0x08 | 0x24
4176 | x1838F3808090040093A5400084C97 | 1838F380 | 8 | 0x09 | 0x00 | 0x40 | 0x09 | 0x3A | 0x54 | 0x00 | 0x08
4177 | x1839F3808003A54430A0008244D21 | 1839F380 | 8 | 0x00 | 0x3A | 0x54 | 0x43 | 0x0A | 0x00 | 0x08 | 0x24
4178 | x1838F3808000054003A5400084D2A | 1838F380 | 8 | 0x00 | 0x00 | 0x54 | 0x00 | 0x3A | 0x54 | 0x00 | 0x08
4179 | x18EEFF808F30080F300401E904D85 | 18EEFF80 | 8 | 0xF3 | 0x00 | 0x80 | 0xF3 | 0x00 | 0x40 | 0x1E | 0x90
4180 | x1839F3808003A54430A0008244DC0 | 1839F380 | 8 | 0x00 | 0x3A | 0x54 | 0x43 | 0x0A | 0x00 | 0x08 | 0x24
4181 | x1838F3808010040013A5400084DCA | 1838F380 | 8 | 0x01 | 0x00 | 0x40 | 0x01 | 0x3A | 0x54 | 0x00 | 0x08
4182 | x18EEFF808F30080F300401E904E25 | 18EEFF80 | 8 | 0xF3 | 0x00 | 0x80 | 0xF3 | 0x00 | 0x40 | 0x1E | 0x90
4183 | x1839F3808003A54430A0008244E60 | 1839F380 | 8 | 0x00 | 0x3A | 0x54 | 0x43 | 0x0A | 0x00 | 0x08 | 0x24
4184 | x1838F3808020042023A5400084E6A | 1838F380 | 8 | 0x02 | 0x00 | 0x42 | 0x02 | 0x3A | 0x54 | 0x00 | 0x08
4185 | x18EEFF808F30080F300401E904EC5 | 18EEFF80 | 8 | 0xF3 | 0x00 | 0x80 | 0xF3 | 0x00 | 0x40 | 0x1E | 0x90
4186 | x1839F3808003A54430A0008244F00 | 1839F380 | 8 | 0x00 | 0x3A | 0x54 | 0x43 | 0x0A | 0x00 | 0x08 | 0x24
4187 | x1838F3808030042033A5400084F0A | 1838F380 | 8 | 0x03 | 0x00 | 0x42 | 0x03 | 0x3A | 0x54 | 0x00 | 0x08
4188 | x18EEFF808F30080F300401E904F65 | 18EEFF80 | 8 | 0xF3 | 0x00 | 0x80 | 0xF3 | 0x00 | 0x40 | 0x1E | 0x90
4189 | x1839F3808003A54430A0008244FA0 | 1839F380 | 8 | 0x00 | 0x3A | 0x54 | 0x43 | 0x0A | 0x00 | 0x08 | 0x24
4190 | x1838F3808040043043A5400084FAA | 1838F380 | 8 | 0x04 | 0x00 | 0x43 | 0x04 | 0x3A | 0x54 | 0x00 | 0x08
4191 | x1839F3808003A54430A0008245034 | 1839F380 | 8 | 0x00 | 0x3A | 0x54 | 0x43 | 0x0A | 0x00 | 0x08 | 0x24
4192 | x1838F3808050048053A540008503D | 1838F380 | 8 | 0x05 | 0x00 | 0x48 | 0x05 | 0x3A | 0x54 | 0x00 | 0x08
4193 | x18EEFF808F30080F300401E905098 | 18EEFF80 | 8 | 0xF3 | 0x00 | 0x80 | 0xF3 | 0x00 | 0x40 | 0x1E | 0x90
4194 | x1839F3808003A54430A00082450D3 | 1839F380 | 8 | 0x00 | 0x3A | 0x54 | 0x43 | 0x0A | 0x00 | 0x08 | 0x24
4195 | x1838F3808060048063A54000850DD | 1838F380 | 8 | 0x06 | 0x00 | 0x48 | 0x06 | 0x3A | 0x54 | 0x00 | 0x08
4196 | x18EEFF808F30080F300401E905138 | 18EEFF80 | 8 | 0xF3 | 0x00 | 0x80 | 0xF3 | 0x00 | 0x40 | 0x1E | 0x90
4197 | x1839F3808003A54430A0008245173 | 1839F380 | 8 | 0x00 | 0x3A | 0x54 | 0x43 | 0x0A | 0x00 | 0x08 | 0x24
4198 | x1838F380807003B073A540008517D | 1838F380 | 8 | 0x07 | 0x00 | 0x3B | 0x07 | 0x3A | 0x54 | 0x00 | 0x08
4199 | x18EEFF808F30080F300401E9051D8 | 18EEFF80 | 8 | 0xF3 | 0x00 | 0x80 | 0xF3 | 0x00 | 0x40 | 0x1E | 0x90
4200 | x1839F3808003A54430A0008245213 | 1839F380 | 8 | 0x00 | 0x3A | 0x54 | 0x43 | 0x0A | 0x00 | 0x08 | 0x24
4201 | x1838F380808003A083A540008521D | 1838F380 | 8 | 0x08 | 0x00 | 0x3A | 0x08 | 0x3A | 0x54 | 0x00 | 0x08
4202 | x18EEFF808F30080F300401E905278 | 18EEFF80 | 8 | 0xF3 | 0x00 | 0x80 | 0xF3 | 0x00 | 0x40 | 0x1E | 0x90
4203 | x1839F3808003A54430A00082452B3 | 1839F380 | 8 | 0x00 | 0x3A | 0x54 | 0x43 | 0x0A | 0x00 | 0x08 | 0x24
4204 | x1838F3808090040093A54000852BD | 1838F380 | 8 | 0x09 | 0x00 | 0x40 | 0x09 | 0x3A | 0x54 | 0x00 | 0x08
4205 | x1839F3808003A54430A0008245347 | 1839F380 | 8 | 0x00 | 0x3A | 0x54 | 0x43 | 0x0A | 0x00 | 0x08 | 0x24
4206 | x1838F3808000054003A5400085350 | 1838F380 | 8 | 0x00 | 0x00 | 0x54 | 0x00 | 0x3A | 0x54 | 0x00 | 0x08
4207 | x18EEFF808F30080F300401E9053AB | 18EEFF80 | 8 | 0xF3 | 0x00 | 0x80 | 0xF3 | 0x00 | 0x40 | 0x1E | 0x90
4208 | x1839F3808003A54430A00082453E6 | 1839F380 | 8 | 0x00 | 0x3A | 0x54 | 0x43 | 0x0A | 0x00 | 0x08 | 0x24
4209 | x1838F3808010040013A54000853F0 | 1838F380 | 8 | 0x01 | 0x00 | 0x40 | 0x01 | 0x3A | 0x54 | 0x00 | 0x08
4210 | x18EEFF808F30080F300401E90544B | 18EEFF80 | 8 | 0xF3 | 0x00 | 0x80 | 0xF3 | 0x00 | 0x40 | 0x1E | 0x90
4211 | x1839F3808003A54430A0008245486 | 1839F380 | 8 | 0x00 | 0x3A | 0x54 | 0x43 | 0x0A | 0x00 | 0x08 | 0x24
4212 | x1838F3808020042023A5400085490 | 1838F380 | 8 | 0x02 | 0x00 | 0x42 | 0x02 | 0x3A | 0x54 | 0x00 | 0x08
4213 | x18EEFF808F30080F300401E9054EB | 18EEFF80 | 8 | 0xF3 | 0x00 | 0x80 | 0xF3 | 0x00 | 0x40 | 0x1E | 0x90
4214 | x1839F3808003A54430A0008245526 | 1839F380 | 8 | 0x00 | 0x3A | 0x54 | 0x43 | 0x0A | 0x00 | 0x08 | 0x24
4215 | x1838F3808030042033A5400085530 | 1838F380 | 8 | 0x03 | 0x00 | 0x42 | 0x03 | 0x3A | 0x54 | 0x00 | 0x08
4216 | x18EEFF808F30080F300401E90558B | 18EEFF80 | 8 | 0xF3 | 0x00 | 0x80 | 0xF3 | 0x00 | 0x40 | 0x1E | 0x90
4217 | x1839F3808003A54430A00082455C6 | 1839F380 | 8 | 0x00 | 0x3A | 0x54 | 0x43 | 0x0A | 0x00 | 0x08 | 0x24
4218 | x1838F3808040044043A54000855D0 | 1838F380 | 8 | 0x04 | 0x00 | 0x44 | 0x04 | 0x3A | 0x54 | 0x00 | 0x08
4219 | x1839F3808003A54430A000824565A | 1839F380 | 8 | 0x00 | 0x3A | 0x54 | 0x43 | 0x0A | 0x00 | 0x08 | 0x24
4220 | x1838F3808050048053A5400085663 | 1838F380 | 8 | 0x05 | 0x00 | 0x48 | 0x05 | 0x3A | 0x54 | 0x00 | 0x08
4221 | x18EEFF808F30080F300401E9056BE | 18EEFF80 | 8 | 0xF3 | 0x00 | 0x80 | 0xF3 | 0x00 | 0x40 | 0x1E | 0x90
4222 | x1839F3808003A54430A00082456F9 | 1839F380 | 8 | 0x00 | 0x3A | 0x54 | 0x43 | 0x0A | 0x00 | 0x08 | 0x24
4223 | x1838F3808060048063A5400085703 | 1838F380 | 8 | 0x06 | 0x00 | 0x48 | 0x06 | 0x3A | 0x54 | 0x00 | 0x08
4224 | x18EEFF808F30080F300401E90575E | 18EEFF80 | 8 | 0xF3 | 0x00 | 0x80 | 0xF3 | 0x00 | 0x40 | 0x1E | 0x90
4225 | x1839F3808003A54430A0008245799 | 1839F380 | 8 | 0x00 | 0x3A | 0x54 | 0x43 | 0x0A | 0x00 | 0x08 | 0x24
4226 | x1838F380807003B073A54000857A3 | 1838F380 | 8 | 0x07 | 0x00 | 0x3B | 0x07 | 0x3A | 0x54 | 0x00 | 0x08
4227 | x18EEFF808F30080F300401E9057FE | 18EEFF80 | 8 | 0xF3 | 0x00 | 0x80 | 0xF3 | 0x00 | 0x40 | 0x1E | 0x90
4228 | x1839F3808003A54430A0008245839 | 1839F380 | 8 | 0x00 | 0x3A | 0x54 | 0x43 | 0x0A | 0x00 | 0x08 | 0x24
4229 | x1838F380808003A083A5400085843 | 1838F380 | 8 | 0x08 | 0x00 | 0x3A | 0x08 | 0x3A | 0x54 | 0x00 | 0x08
4230 | x1839F3808003A54430A00082458CD | 1839F380 | 8 | 0x00 | 0x3A | 0x54 | 0x43 | 0x0A | 0x00 | 0x08 | 0x24
4231 | x1838F3808090040093A54000858D6 | 1838F380 | 8 | 0x09 | 0x00 | 0x40 | 0x09 | 0x3A | 0x54 | 0x00 | 0x08
4232 | x18EEFF808F30080F300401E905931 | 18EEFF80 | 8 | 0xF3 | 0x00 | 0x80 | 0xF3 | 0x00 | 0x40 | 0x1E | 0x90
4233 | x1839F3808003A54430A000824596C | 1839F380 | 8 | 0x00 | 0x3A | 0x54 | 0x43 | 0x0A | 0x00 | 0x08 | 0x24
4234 | x1838F3808000054003A5400085976 | 1838F380 | 8 | 0x00 | 0x00 | 0x54 | 0x00 | 0x3A | 0x54 | 0x00 | 0x08
4235 | x18EEFF808F30080F300401E9059D1 | 18EEFF80 | 8 | 0xF3 | 0x00 | 0x80 | 0xF3 | 0x00 | 0x40 | 0x1E | 0x90
4236 | x1839F3808003A54430A0008245A0C | 1839F380 | 8 | 0x00 | 0x3A | 0x54 | 0x43 | 0x0A | 0x00 | 0x08 | 0x24
4237 | x1838F3808010040013A5400085A16 | 1838F380 | 8 | 0x01 | 0x00 | 0x40 | 0x01 | 0x3A | 0x54 | 0x00 | 0x08
4238 | x18EEFF808F30080F300401E905A71 | 18EEFF80 | 8 | 0xF3 | 0x00 | 0x80 | 0xF3 | 0x00 | 0x40 | 0x1E | 0x90
4239 | x1839F3808003A54430A0008245AAC | 1839F380 | 8 | 0x00 | 0x3A | 0x54 | 0x43 | 0x0A | 0x00 | 0x08 | 0x24
4240 | x1838F3808020042023A5400085AB6 | 1838F380 | 8 | 0x02 | 0x00 | 0x42 | 0x02 | 0x3A | 0x54 | 0x00 | 0x08
4241 | x18EEFF808F30080F300401E905B11 | 18EEFF80 | 8 | 0xF3 | 0x00 | 0x80 | 0xF3 | 0x00 | 0x40 | 0x1E | 0x90
4242 | x1839F3808003A54430A0008245B4C | 1839F380 | 8 | 0x00 | 0x3A | 0x54 | 0x43 | 0x0A | 0x00 | 0x08 | 0x24
4243 | x1838F3808030042033A5400085B56 | 1838F380 | 8 | 0x03 | 0x00 | 0x42 | 0x03 | 0x3A | 0x54 | 0x00 | 0x08
4244 | x1839F3808003A54430A0008245BE0 | 1839F380 | 8 | 0x00 | 0x3A | 0x54 | 0x43 | 0x0A | 0x00 | 0x08 | 0x24
4245 | x1838F3808040045043A5400085BE9 | 1838F380 | 8 | 0x04 | 0x00 | 0x45 | 0x04 | 0x3A | 0x54 | 0x00 | 0x08
4246 | x18EEFF808F30080F300401E905C44 | 18EEFF80 | 8 | 0xF3 | 0x00 | 0x80 | 0xF3 | 0x00 | 0x40 | 0x1E | 0x90
4247 | x1839F3808003A54430A0008245C7F | 1839F380 | 8 | 0x00 | 0x3A | 0x54 | 0x43 | 0x0A | 0x00 | 0x08 | 0x24
4248 | x1838F380805004A053A5400085C89 | 1838F380 | 8 | 0x05 | 0x00 | 0x4A | 0x05 | 0x3A | 0x54 | 0x00 | 0x08
4249 | x18EEFF808F30080F300401E905CE4 | 18EEFF80 | 8 | 0xF3 | 0x00 | 0x80 | 0xF3 | 0x00 | 0x40 | 0x1E | 0x90
4250 | x1839F3808003A54430A0008245D1F | 1839F380 | 8 | 0x00 | 0x3A | 0x54 | 0x43 | 0x0A | 0x00 | 0x08 | 0x24
4251 | x1838F3808060047063A5400085D29 | 1838F380 | 8 | 0x06 | 0x00 | 0x47 | 0x06 | 0x3A | 0x54 | 0x00 | 0x08
4252 | x18EEFF808F30080F300401E905D84 | 18EEFF80 | 8 | 0xF3 | 0x00 | 0x80 | 0xF3 | 0x00 | 0x40 | 0x1E | 0x90
4253 | x1839F3808003A54430A0008245DBF | 1839F380 | 8 | 0x00 | 0x3A | 0x54 | 0x43 | 0x0A | 0x00 | 0x08 | 0x24
4254 | x1838F380807003B073A5400085DC8 | 1838F380 | 8 | 0x07 | 0x00 | 0x3B | 0x07 | 0x3A | 0x54 | 0x00 | 0x08
4255 | x18EEFF808F30080F300401E905E24 | 18EEFF80 | 8 | 0xF3 | 0x00 | 0x80 | 0xF3 | 0x00 | 0x40 | 0x1E | 0x90
4256 | x1839F3808003A54430A0008245E5F | 1839F380 | 8 | 0x00 | 0x3A | 0x54 | 0x43 | 0x0A | 0x00 | 0x08 | 0x24
4257 | x1838F380808003A083A5400085E68 | 1838F380 | 8 | 0x08 | 0x00 | 0x3A | 0x08 | 0x3A | 0x54 | 0x00 | 0x08
4258 | x1839F3808003A54430A0008245EF2 | 1839F380 | 8 | 0x00 | 0x3A | 0x54 | 0x43 | 0x0A | 0x00 | 0x08 | 0x24
4259 | x1838F3808090040093A5400085EFB | 1838F380 | 8 | 0x09 | 0x00 | 0x40 | 0x09 | 0x3A | 0x54 | 0x00 | 0x08
4260 | x18EEFF808F30080F300401E905F57 | 18EEFF80 | 8 | 0xF3 | 0x00 | 0x80 | 0xF3 | 0x00 | 0x40 | 0x1E | 0x90
4261 | x1839F3808003A54430A0008245F92 | 1839F380 | 8 | 0x00 | 0x3A | 0x54 | 0x43 | 0x0A | 0x00 | 0x08 | 0x24
4262 | x1838F3808000054003A5400085F9B | 1838F380 | 8 | 0x00 | 0x00 | 0x54 | 0x00 | 0x3A | 0x54 | 0x00 | 0x08
4263 | x18EEFF808F30080F300401E905FF7 | 18EEFF80 | 8 | 0xF3 | 0x00 | 0x80 | 0xF3 | 0x00 | 0x40 | 0x1E | 0x90
4264 | x1839F3808003A54430A0008246032 | 1839F380 | 8 | 0x00 | 0x3A | 0x54 | 0x43 | 0x0A | 0x00 | 0x08 | 0x24
4265 | x1838F3808010040013A540008603B | 1838F380 | 8 | 0x01 | 0x00 | 0x40 | 0x01 | 0x3A | 0x54 | 0x00 | 0x08
4266 | x18EEFF808F30080F300401E906097 | 18EEFF80 | 8 | 0xF3 | 0x00 | 0x80 | 0xF3 | 0x00 | 0x40 | 0x1E | 0x90
4267 | x1839F3808003A54430A00082460D2 | 1839F380 | 8 | 0x00 | 0x3A | 0x54 | 0x43 | 0x0A | 0x00 | 0x08 | 0x24
4268 | x1838F3808020042023A54000860DB | 1838F380 | 8 | 0x02 | 0x00 | 0x42 | 0x02 | 0x3A | 0x54 | 0x00 | 0x08
4269 | x18EEFF808F30080F300401E906137 | 18EEFF80 | 8 | 0xF3 | 0x00 | 0x80 | 0xF3 | 0x00 | 0x40 | 0x1E | 0x90
4270 | x1839F3808003A54430A0008246172 | 1839F380 | 8 | 0x00 | 0x3A | 0x54 | 0x43 | 0x0A | 0x00 | 0x08 | 0x24
4271 | x1838F3808030042033A540008617B | 1838F380 | 8 | 0x03 | 0x00 | 0x42 | 0x03 | 0x3A | 0x54 | 0x00 | 0x08
4272 | x1839F3808003A54430A0008246205 | 1839F380 | 8 | 0x00 | 0x3A | 0x54 | 0x43 | 0x0A | 0x00 | 0x08 | 0x24
4273 | x1838F3808040045043A540008620E | 1838F380 | 8 | 0x04 | 0x00 | 0x45 | 0x04 | 0x3A | 0x54 | 0x00 | 0x08
4274 | x18EEFF808F30080F300401E90626A | 18EEFF80 | 8 | 0xF3 | 0x00 | 0x80 | 0xF3 | 0x00 | 0x40 | 0x1E | 0x90
4275 | x1839F3808003A54430A00082462A5 | 1839F380 | 8 | 0x00 | 0x3A | 0x54 | 0x43 | 0x0A | 0x00 | 0x08 | 0x24
4276 | x1838F380805004A053A54000862AE | 1838F380 | 8 | 0x05 | 0x00 | 0x4A | 0x05 | 0x3A | 0x54 | 0x00 | 0x08
4277 | x18EEFF808F30080F300401E90630A | 18EEFF80 | 8 | 0xF3 | 0x00 | 0x80 | 0xF3 | 0x00 | 0x40 | 0x1E | 0x90
4278 | x1839F3808003A54430A0008246345 | 1839F380 | 8 | 0x00 | 0x3A | 0x54 | 0x43 | 0x0A | 0x00 | 0x08 | 0x24
4279 | x1838F3808060048063A540008634E | 1838F380 | 8 | 0x06 | 0x00 | 0x48 | 0x06 | 0x3A | 0x54 | 0x00 | 0x08
4280 | x18EEFF808F30080F300401E9063AA | 18EEFF80 | 8 | 0xF3 | 0x00 | 0x80 | 0xF3 | 0x00 | 0x40 | 0x1E | 0x90
4281 | x1839F3808003A54430A00082463E5 | 1839F380 | 8 | 0x00 | 0x3A | 0x54 | 0x43 | 0x0A | 0x00 | 0x08 | 0x24
4282 | x1838F380807003B073A54000863EE | 1838F380 | 8 | 0x07 | 0x00 | 0x3B | 0x07 | 0x3A | 0x54 | 0x00 | 0x08
4283 | x1839F3808003A54430A0008246478 | 1839F380 | 8 | 0x00 | 0x3A | 0x54 | 0x43 | 0x0A | 0x00 | 0x08 | 0x24
4284 | x1838F380808003A083A5400086482 | 1838F380 | 8 | 0x08 | 0x00 | 0x3A | 0x08 | 0x3A | 0x54 | 0x00 | 0x08
4285 | x18EEFF808F30080F300401E9064DD | 18EEFF80 | 8 | 0xF3 | 0x00 | 0x80 | 0xF3 | 0x00 | 0x40 | 0x1E | 0x90
4286 | x1839F3808003A54430A0008246518 | 1839F380 | 8 | 0x00 | 0x3A | 0x54 | 0x43 | 0x0A | 0x00 | 0x08 | 0x24
4287 | x1838F3808090040093A5400086522 | 1838F380 | 8 | 0x09 | 0x00 | 0x40 | 0x09 | 0x3A | 0x54 | 0x00 | 0x08
4288 | x18EEFF808F30080F300401E90657D | 18EEFF80 | 8 | 0xF3 | 0x00 | 0x80 | 0xF3 | 0x00 | 0x40 | 0x1E | 0x90
4289 | x1839F3808003A54430A00082465B8 | 1839F380 | 8 | 0x00 | 0x3A | 0x54 | 0x43 | 0x0A | 0x00 | 0x08 | 0x24
4290 | x1838F3808000054003A54000865C2 | 1838F380 | 8 | 0x00 | 0x00 | 0x54 | 0x00 | 0x3A | 0x54 | 0x00 | 0x08
4291 | x18EEFF808F30080F300401E90661D | 18EEFF80 | 8 | 0xF3 | 0x00 | 0x80 | 0xF3 | 0x00 | 0x40 | 0x1E | 0x90
4292 | x1839F3808003A54430A0008246658 | 1839F380 | 8 | 0x00 | 0x3A | 0x54 | 0x43 | 0x0A | 0x00 | 0x08 | 0x24
4293 | x1838F380801003F013A5400086662 | 1838F380 | 8 | 0x01 | 0x00 | 0x3F | 0x01 | 0x3A | 0x54 | 0x00 | 0x08
4294 | x18EEFF808F30080F300401E9066BD | 18EEFF80 | 8 | 0xF3 | 0x00 | 0x80 | 0xF3 | 0x00 | 0x40 | 0x1E | 0x90
4295 | x1839F3808003A54430A00082466F8 | 1839F380 | 8 | 0x00 | 0x3A | 0x54 | 0x43 | 0x0A | 0x00 | 0x08 | 0x24
4296 | x1838F3808020042023A5400086702 | 1838F380 | 8 | 0x02 | 0x00 | 0x42 | 0x02 | 0x3A | 0x54 | 0x00 | 0x08
4297 | x1839F3808003A54430A000824678C | 1839F380 | 8 | 0x00 | 0x3A | 0x54 | 0x43 | 0x0A | 0x00 | 0x08 | 0x24
4298 | x1838F3808030042033A5400086795 | 1838F380 | 8 | 0x03 | 0x00 | 0x42 | 0x03 | 0x3A | 0x54 | 0x00 | 0x08
4299 | x18EEFF808F30080F300401E9067F0 | 18EEFF80 | 8 | 0xF3 | 0x00 | 0x80 | 0xF3 | 0x00 | 0x40 | 0x1E | 0x90
4300 | x1839F3808003A54430A000824682B | 1839F380 | 8 | 0x00 | 0x3A | 0x54 | 0x43 | 0x0A | 0x00 | 0x08 | 0x24
4301 | x1838F3808040045043A5400086835 | 1838F380 | 8 | 0x04 | 0x00 | 0x45 | 0x04 | 0x3A | 0x54 | 0x00 | 0x08
4302 | x18EEFF808F30080F300401E906890 | 18EEFF80 | 8 | 0xF3 | 0x00 | 0x80 | 0xF3 | 0x00 | 0x40 | 0x1E | 0x90
4303 | x1839F3808003A54430A00082468CB | 1839F380 | 8 | 0x00 | 0x3A | 0x54 | 0x43 | 0x0A | 0x00 | 0x08 | 0x24
4304 | x1838F3808050049053A54000868D5 | 1838F380 | 8 | 0x05 | 0x00 | 0x49 | 0x05 | 0x3A | 0x54 | 0x00 | 0x08
4305 | x18EEFF808F30080F300401E906930 | 18EEFF80 | 8 | 0xF3 | 0x00 | 0x80 | 0xF3 | 0x00 | 0x40 | 0x1E | 0x90
4306 | x1839F3808003A54430A000824696B | 1839F380 | 8 | 0x00 | 0x3A | 0x54 | 0x43 | 0x0A | 0x00 | 0x08 | 0x24
4307 | x1838F3808060048063A5400086975 | 1838F380 | 8 | 0x06 | 0x00 | 0x48 | 0x06 | 0x3A | 0x54 | 0x00 | 0x08
4308 | x18EEFF808F30080F300401E9069D0 | 18EEFF80 | 8 | 0xF3 | 0x00 | 0x80 | 0xF3 | 0x00 | 0x40 | 0x1E | 0x90
4309 | x1839F3808003A54430A0008246A0B | 1839F380 | 8 | 0x00 | 0x3A | 0x54 | 0x43 | 0x0A | 0x00 | 0x08 | 0x24
4310 | x1838F380807003B073A5400086A15 | 1838F380 | 8 | 0x07 | 0x00 | 0x3B | 0x07 | 0x3A | 0x54 | 0x00 | 0x08
4311 | x1839F3808003A54430A0008246A9F | 1839F380 | 8 | 0x00 | 0x3A | 0x54 | 0x43 | 0x0A | 0x00 | 0x08 | 0x24
4312 | x1838F380808003A083A5400086AA8 | 1838F380 | 8 | 0x08 | 0x00 | 0x3A | 0x08 | 0x3A | 0x54 | 0x00 | 0x08
4313 | x18EEFF808F30080F300401E906B03 | 18EEFF80 | 8 | 0xF3 | 0x00 | 0x80 | 0xF3 | 0x00 | 0x40 | 0x1E | 0x90
4314 | x1839F3808003A54430A0008246B3E | 1839F380 | 8 | 0x00 | 0x3A | 0x54 | 0x43 | 0x0A | 0x00 | 0x08 | 0x24
4315 | x1838F3808090040093A5400086B48 | 1838F380 | 8 | 0x09 | 0x00 | 0x40 | 0x09 | 0x3A | 0x54 | 0x00 | 0x08
4316 | x18EEFF808F30080F300401E906BA3 | 18EEFF80 | 8 | 0xF3 | 0x00 | 0x80 | 0xF3 | 0x00 | 0x40 | 0x1E | 0x90
4317 | x1839F3808003A54430A0008246BDE | 1839F380 | 8 | 0x00 | 0x3A | 0x54 | 0x43 | 0x0A | 0x00 | 0x08 | 0x24
4318 | x1838F3808000054003A5400086BE8 | 1838F380 | 8 | 0x00 | 0x00 | 0x54 | 0x00 | 0x3A | 0x54 | 0x00 | 0x08
4319 | x18EEFF808F30080F300401E906C43 | 18EEFF80 | 8 | 0xF3 | 0x00 | 0x80 | 0xF3 | 0x00 | 0x40 | 0x1E | 0x90
4320 | x1839F3808003A54430A0008246C7E | 1839F380 | 8 | 0x00 | 0x3A | 0x54 | 0x43 | 0x0A | 0x00 | 0x08 | 0x24
4321 | x1838F3808010040013A5400086C88 | 1838F380 | 8 | 0x01 | 0x00 | 0x40 | 0x01 | 0x3A | 0x54 | 0x00 | 0x08
4322 | x18EEFF808F30080F300401E906CE3 | 18EEFF80 | 8 | 0xF3 | 0x00 | 0x80 | 0xF3 | 0x00 | 0x40 | 0x1E | 0x90
4323 | x1839F3808003A54430A0008246D1E | 1839F380 | 8 | 0x00 | 0x3A | 0x54 | 0x43 | 0x0A | 0x00 | 0x08 | 0x24
4324 | x1838F3808020042023A5400086D28 | 1838F380 | 8 | 0x02 | 0x00 | 0x42 | 0x02 | 0x3A | 0x54 | 0x00 | 0x08
4325 | x1839F3808003A54430A0008246DB2 | 1839F380 | 8 | 0x00 | 0x3A | 0x54 | 0x43 | 0x0A | 0x00 | 0x08 | 0x24
4326 | x1838F3808030042033A5400086DBB | 1838F380 | 8 | 0x03 | 0x00 | 0x42 | 0x03 | 0x3A | 0x54 | 0x00 | 0x08
4327 | x18EEFF808F30080F300401E906E16 | 18EEFF80 | 8 | 0xF3 | 0x00 | 0x80 | 0xF3 | 0x00 | 0x40 | 0x1E | 0x90
4328 | x1839F3808003A54430A0008246E51 | 1839F380 | 8 | 0x00 | 0x3A | 0x54 | 0x43 | 0x0A | 0x00 | 0x08 | 0x24
4329 | x1838F3808040045043A5400086E5B | 1838F380 | 8 | 0x04 | 0x00 | 0x45 | 0x04 | 0x3A | 0x54 | 0x00 | 0x08
4330 | x18EEFF808F30080F300401E906EB6 | 18EEFF80 | 8 | 0xF3 | 0x00 | 0x80 | 0xF3 | 0x00 | 0x40 | 0x1E | 0x90
4331 | x1839F3808003A54430A0008246EF1 | 1839F380 | 8 | 0x00 | 0x3A | 0x54 | 0x43 | 0x0A | 0x00 | 0x08 | 0x24
4332 | x1838F380805004A053A5400086EFB | 1838F380 | 8 | 0x05 | 0x00 | 0x4A | 0x05 | 0x3A | 0x54 | 0x00 | 0x08
4333 | x18EEFF808F30080F300401E906F56 | 18EEFF80 | 8 | 0xF3 | 0x00 | 0x80 | 0xF3 | 0x00 | 0x40 | 0x1E | 0x90
4334 | x1839F3808003A54430A0008246F91 | 1839F380 | 8 | 0x00 | 0x3A | 0x54 | 0x43 | 0x0A | 0x00 | 0x08 | 0x24
4335 | x1838F3808060048063A5400086F9B | 1838F380 | 8 | 0x06 | 0x00 | 0x48 | 0x06 | 0x3A | 0x54 | 0x00 | 0x08
4336 | x18EEFF808F30080F300401E906FF6 | 18EEFF80 | 8 | 0xF3 | 0x00 | 0x80 | 0xF3 | 0x00 | 0x40 | 0x1E | 0x90
4337 | x1839F3808003A54430A0008247031 | 1839F380 | 8 | 0x00 | 0x3A | 0x54 | 0x43 | 0x0A | 0x00 | 0x08 | 0x24
4338 | x1838F380807003B073A540008703B | 1838F380 | 8 | 0x07 | 0x00 | 0x3B | 0x07 | 0x3A | 0x54 | 0x00 | 0x08
4339 | x1839F3808003A54430A00082470C5 | 1839F380 | 8 | 0x00 | 0x3A | 0x54 | 0x43 | 0x0A | 0x00 | 0x08 | 0x24
4340 | x1838F380808003A083A54000870CE | 1838F380 | 8 | 0x08 | 0x00 | 0x3A | 0x08 | 0x3A | 0x54 | 0x00 | 0x08
4341 | x18EEFF808F30080F300401E90712A | 18EEFF80 | 8 | 0xF3 | 0x00 | 0x80 | 0xF3 | 0x00 | 0x40 | 0x1E | 0x90
4342 | x1839F3808003A54430A0008247165 | 1839F380 | 8 | 0x00 | 0x3A | 0x54 | 0x43 | 0x0A | 0x00 | 0x08 | 0x24
4343 | x1838F3808090040093A540008716E | 1838F380 | 8 | 0x09 | 0x00 | 0x40 | 0x09 | 0x3A | 0x54 | 0x00 | 0x08
4344 | x18EEFF808F30080F300401E9071CA | 18EEFF80 | 8 | 0xF3 | 0x00 | 0x80 | 0xF3 | 0x00 | 0x40 | 0x1E | 0x90
4345 | x1839F3808003A54430A0008247205 | 1839F380 | 8 | 0x00 | 0x3A | 0x54 | 0x43 | 0x0A | 0x00 | 0x08 | 0x24
4346 | x1838F3808000054003A540008720E | 1838F380 | 8 | 0x00 | 0x00 | 0x54 | 0x00 | 0x3A | 0x54 | 0x00 | 0x08
4347 | x18EEFF808F30080F300401E90726A | 18EEFF80 | 8 | 0xF3 | 0x00 | 0x80 | 0xF3 | 0x00 | 0x40 | 0x1E | 0x90
4348 | x1839F3808003A54430A00082472A5 | 1839F380 | 8 | 0x00 | 0x3A | 0x54 | 0x43 | 0x0A | 0x00 | 0x08 | 0x24
4349 | x1838F3808010040013A54000872AE | 1838F380 | 8 | 0x01 | 0x00 | 0x40 | 0x01 | 0x3A | 0x54 | 0x00 | 0x08
4350 | x1839F3808003A54430A0008247338 | 1839F380 | 8 | 0x00 | 0x3A | 0x54 | 0x43 | 0x0A | 0x00 | 0x08 | 0x24
4351 | x1838F3808020042023A5400087342 | 1838F380 | 8 | 0x02 | 0x00 | 0x42 | 0x02 | 0x3A | 0x54 | 0x00 | 0x08
4352 | x18EEFF808F30080F300401E90739D | 18EEFF80 | 8 | 0xF3 | 0x00 | 0x80 | 0xF3 | 0x00 | 0x40 | 0x1E | 0x90
4353 | x1839F3808003A54430A00082473D8 | 1839F380 | 8 | 0x00 | 0x3A | 0x54 | 0x43 | 0x0A | 0x00 | 0x08 | 0x24
4354 | x1838F3808030042033A54000873E2 | 1838F380 | 8 | 0x03 | 0x00 | 0x42 | 0x03 | 0x3A | 0x54 | 0x00 | 0x08
4355 | x18EEFF808F30080F300401E90743D | 18EEFF80 | 8 | 0xF3 | 0x00 | 0x80 | 0xF3 | 0x00 | 0x40 | 0x1E | 0x90
4356 | x1839F3808003A54430A0008247478 | 1839F380 | 8 | 0x00 | 0x3A | 0x54 | 0x43 | 0x0A | 0x00 | 0x08 | 0x24
4357 | x1838F3808040043043A5400087482 | 1838F380 | 8 | 0x04 | 0x00 | 0x43 | 0x04 | 0x3A | 0x54 | 0x00 | 0x08
4358 | x18EEFF808F30080F300401E9074DD | 18EEFF80 | 8 | 0xF3 | 0x00 | 0x80 | 0xF3 | 0x00 | 0x40 | 0x1E | 0x90
4359 | x1839F3808003A54430A0008247518 | 1839F380 | 8 | 0x00 | 0x3A | 0x54 | 0x43 | 0x0A | 0x00 | 0x08 | 0x24
4360 | x1838F3808050047053A5400087522 | 1838F380 | 8 | 0x05 | 0x00 | 0x47 | 0x05 | 0x3A | 0x54 | 0x00 | 0x08
4361 | x18EEFF808F30080F300401E90757D | 18EEFF80 | 8 | 0xF3 | 0x00 | 0x80 | 0xF3 | 0x00 | 0x40 | 0x1E | 0x90
4362 | x1839F3808003A54430A00082475B8 | 1839F380 | 8 | 0x00 | 0x3A | 0x54 | 0x43 | 0x0A | 0x00 | 0x08 | 0x24
4363 | x1838F3808060048063A54000875C2 | 1838F380 | 8 | 0x06 | 0x00 | 0x48 | 0x06 | 0x3A | 0x54 | 0x00 | 0x08
4364 | x1839F3808003A54430A000824764C | 1839F380 | 8 | 0x00 | 0x3A | 0x54 | 0x43 | 0x0A | 0x00 | 0x08 | 0x24
4365 | x1838F380807003B073A5400087655 | 1838F380 | 8 | 0x07 | 0x00 | 0x3B | 0x07 | 0x3A | 0x54 | 0x00 | 0x08
4366 | x18EEFF808F30080F300401E9076B1 | 18EEFF80 | 8 | 0xF3 | 0x00 | 0x80 | 0xF3 | 0x00 | 0x40 | 0x1E | 0x90
4367 | x1839F3808003A54430A00082476EC | 1839F380 | 8 | 0x00 | 0x3A | 0x54 | 0x43 | 0x0A | 0x00 | 0x08 | 0x24
4368 | x1838F380808003A083A54000876F5 | 1838F380 | 8 | 0x08 | 0x00 | 0x3A | 0x08 | 0x3A | 0x54 | 0x00 | 0x08
4369 | x18EEFF808F30080F300401E907751 | 18EEFF80 | 8 | 0xF3 | 0x00 | 0x80 | 0xF3 | 0x00 | 0x40 | 0x1E | 0x90
4370 | x1839F3808003A54430A000824778C | 1839F380 | 8 | 0x00 | 0x3A | 0x54 | 0x43 | 0x0A | 0x00 | 0x08 | 0x24
4371 | x1838F3808090040093A5400087795 | 1838F380 | 8 | 0x09 | 0x00 | 0x40 | 0x09 | 0x3A | 0x54 | 0x00 | 0x08
4372 | x18EEFF808F30080F300401E9077F1 | 18EEFF80 | 8 | 0xF3 | 0x00 | 0x80 | 0xF3 | 0x00 | 0x40 | 0x1E | 0x90
4373 | x1839F3808003A54430A000824782C | 1839F380 | 8 | 0x00 | 0x3A | 0x54 | 0x43 | 0x0A | 0x00 | 0x08 | 0x24
4374 | x1838F3808000054003A5400087835 | 1838F380 | 8 | 0x00 | 0x00 | 0x54 | 0x00 | 0x3A | 0x54 | 0x00 | 0x08
4375 | x18EEFF808F30080F300401E907891 | 18EEFF80 | 8 | 0xF3 | 0x00 | 0x80 | 0xF3 | 0x00 | 0x40 | 0x1E | 0x90
4376 | x1839F3808003A54430A00082478CC | 1839F380 | 8 | 0x00 | 0x3A | 0x54 | 0x43 | 0x0A | 0x00 | 0x08 | 0x24
4377 | x1838F3808010040013A54000878D5 | 1838F380 | 8 | 0x01 | 0x00 | 0x40 | 0x01 | 0x3A | 0x54 | 0x00 | 0x08
4378 | x1839F3808003A54430A000824795F | 1839F380 | 8 | 0x00 | 0x3A | 0x54 | 0x43 | 0x0A | 0x00 | 0x08 | 0x24
4379 | x1838F3808020042023A5400087969 | 1838F380 | 8 | 0x02 | 0x00 | 0x42 | 0x02 | 0x3A | 0x54 | 0x00 | 0x08
4380 | x18EEFF808F30080F300401E9079C4 | 18EEFF80 | 8 | 0xF3 | 0x00 | 0x80 | 0xF3 | 0x00 | 0x40 | 0x1E | 0x90
4381 | x1839F3808003A54430A00082479FF | 1839F380 | 8 | 0x00 | 0x3A | 0x54 | 0x43 | 0x0A | 0x00 | 0x08 | 0x24
4382 | x1838F3808030042033A5400087A09 | 1838F380 | 8 | 0x03 | 0x00 | 0x42 | 0x03 | 0x3A | 0x54 | 0x00 | 0x08
4383 | x18EEFF808F30080F300401E907A64 | 18EEFF80 | 8 | 0xF3 | 0x00 | 0x80 | 0xF3 | 0x00 | 0x40 | 0x1E | 0x90
4384 | x1839F3808003A54430A0008247A9F | 1839F380 | 8 | 0x00 | 0x3A | 0x54 | 0x43 | 0x0A | 0x00 | 0x08 | 0x24
4385 | x1838F3808040043043A5400087AA9 | 1838F380 | 8 | 0x04 | 0x00 | 0x43 | 0x04 | 0x3A | 0x54 | 0x00 | 0x08
4386 | x18EEFF808F30080F300401E907B04 | 18EEFF80 | 8 | 0xF3 | 0x00 | 0x80 | 0xF3 | 0x00 | 0x40 | 0x1E | 0x90
4387 | x1839F3808003A54430A0008247B3F | 1839F380 | 8 | 0x00 | 0x3A | 0x54 | 0x43 | 0x0A | 0x00 | 0x08 | 0x24
4388 | x1838F380805004A053A5400087B49 | 1838F380 | 8 | 0x05 | 0x00 | 0x4A | 0x05 | 0x3A | 0x54 | 0x00 | 0x08
4389 | x18EEFF808F30080F300401E907BA4 | 18EEFF80 | 8 | 0xF3 | 0x00 | 0x80 | 0xF3 | 0x00 | 0x40 | 0x1E | 0x90
4390 | x1839F3808003A54430A0008247BDF | 1839F380 | 8 | 0x00 | 0x3A | 0x54 | 0x43 | 0x0A | 0x00 | 0x08 | 0x24
4391 | x1838F3808060048063A5400087BE9 | 1838F380 | 8 | 0x06 | 0x00 | 0x48 | 0x06 | 0x3A | 0x54 | 0x00 | 0x08
4392 | x1839F3808003A54430A0008247C73 | 1839F380 | 8 | 0x00 | 0x3A | 0x54 | 0x43 | 0x0A | 0x00 | 0x08 | 0x24
4393 | x1838F380807003B073A5400087C7C | 1838F380 | 8 | 0x07 | 0x00 | 0x3B | 0x07 | 0x3A | 0x54 | 0x00 | 0x08
4394 | x18EEFF808F30080F300401E907CD8 | 18EEFF80 | 8 | 0xF3 | 0x00 | 0x80 | 0xF3 | 0x00 | 0x40 | 0x1E | 0x90
4395 | x1839F3808003A54430A0008247D13 | 1839F380 | 8 | 0x00 | 0x3A | 0x54 | 0x43 | 0x0A | 0x00 | 0x08 | 0x24
4396 | x1838F380808003A083A5400087D1C | 1838F380 | 8 | 0x08 | 0x00 | 0x3A | 0x08 | 0x3A | 0x54 | 0x00 | 0x08
4397 | x18EEFF808F30080F300401E907D78 | 18EEFF80 | 8 | 0xF3 | 0x00 | 0x80 | 0xF3 | 0x00 | 0x40 | 0x1E | 0x90
4398 | x1839F3808003A54430A0008247DB3 | 1839F380 | 8 | 0x00 | 0x3A | 0x54 | 0x43 | 0x0A | 0x00 | 0x08 | 0x24
4399 | x1838F3808090040093A5400087DBC | 1838F380 | 8 | 0x09 | 0x00 | 0x40 | 0x09 | 0x3A | 0x54 | 0x00 | 0x08
4400 | x18EEFF808F30080F300401E907E18 | 18EEFF80 | 8 | 0xF3 | 0x00 | 0x80 | 0xF3 | 0x00 | 0x40 | 0x1E | 0x90
4401 | x1839F3808003A54430A0008247E53 | 1839F380 | 8 | 0x00 | 0x3A | 0x54 | 0x43 | 0x0A | 0x00 | 0x08 | 0x24
4402 | x1838F3808000054003A5400087E5C | 1838F380 | 8 | 0x00 | 0x00 | 0x54 | 0x00 | 0x3A | 0x54 | 0x00 | 0x08
4403 | x18EEFF808F30080F300401E907EB8 | 18EEFF80 | 8 | 0xF3 | 0x00 | 0x80 | 0xF3 | 0x00 | 0x40 | 0x1E | 0x90
4404 | x1839F3808003A54430A0008247EF3 | 1839F380 | 8 | 0x00 | 0x3A | 0x54 | 0x43 | 0x0A | 0x00 | 0x08 | 0x24
4405 | x1838F3808010040013A5400087EFC | 1838F380 | 8 | 0x01 | 0x00 | 0x40 | 0x01 | 0x3A | 0x54 | 0x00 | 0x08
4406 | x1839F3808003A54430A0008247F86 | 1839F380 | 8 | 0x00 | 0x3A | 0x54 | 0x43 | 0x0A | 0x00 | 0x08 | 0x24
4407 | x1838F3808020042023A5400087F90 | 1838F380 | 8 | 0x02 | 0x00 | 0x42 | 0x02 | 0x3A | 0x54 | 0x00 | 0x08
4408 | x18EEFF808F30080F300401E907FEB | 18EEFF80 | 8 | 0xF3 | 0x00 | 0x80 | 0xF3 | 0x00 | 0x40 | 0x1E | 0x90
4409 | x1839F3808003A54430A0008248026 | 1839F380 | 8 | 0x00 | 0x3A | 0x54 | 0x43 | 0x0A | 0x00 | 0x08 | 0x24
4410 | x1838F3808030042033A5400088030 | 1838F380 | 8 | 0x03 | 0x00 | 0x42 | 0x03 | 0x3A | 0x54 | 0x00 | 0x08
4411 | x18EEFF808F30080F300401E90808B | 18EEFF80 | 8 | 0xF3 | 0x00 | 0x80 | 0xF3 | 0x00 | 0x40 | 0x1E | 0x90
4412 | x1839F3808003A54430A00082480C6 | 1839F380 | 8 | 0x00 | 0x3A | 0x54 | 0x43 | 0x0A | 0x00 | 0x08 | 0x24
4413 | x1838F3808040043043A54000880D0 | 1838F380 | 8 | 0x04 | 0x00 | 0x43 | 0x04 | 0x3A | 0x54 | 0x00 | 0x08
4414 | x18EEFF808F30080F300401E90812B | 18EEFF80 | 8 | 0xF3 | 0x00 | 0x80 | 0xF3 | 0x00 | 0x40 | 0x1E | 0x90
4415 | x1839F3808003A54430A0008248166 | 1839F380 | 8 | 0x00 | 0x3A | 0x54 | 0x43 | 0x0A | 0x00 | 0x08 | 0x24
4416 | x1838F3808050048053A5400088170 | 1838F380 | 8 | 0x05 | 0x00 | 0x48 | 0x05 | 0x3A | 0x54 | 0x00 | 0x08
4417 | x1839F3808003A54430A00082481FA | 1839F380 | 8 | 0x00 | 0x3A | 0x54 | 0x43 | 0x0A | 0x00 | 0x08 | 0x24
4418 | x1838F3808060047063A5400088203 | 1838F380 | 8 | 0x06 | 0x00 | 0x47 | 0x06 | 0x3A | 0x54 | 0x00 | 0x08
4419 | x18EEFF808F30080F300401E90825E | 18EEFF80 | 8 | 0xF3 | 0x00 | 0x80 | 0xF3 | 0x00 | 0x40 | 0x1E | 0x90
4420 | x1839F3808003A54430A0008248299 | 1839F380 | 8 | 0x00 | 0x3A | 0x54 | 0x43 | 0x0A | 0x00 | 0x08 | 0x24
4421 | x1838F380807003B073A54000882A3 | 1838F380 | 8 | 0x07 | 0x00 | 0x3B | 0x07 | 0x3A | 0x54 | 0x00 | 0x08
4422 | x18EEFF808F30080F300401E9082FE | 18EEFF80 | 8 | 0xF3 | 0x00 | 0x80 | 0xF3 | 0x00 | 0x40 | 0x1E | 0x90
4423 | x1839F3808003A54430A0008248339 | 1839F380 | 8 | 0x00 | 0x3A | 0x54 | 0x43 | 0x0A | 0x00 | 0x08 | 0x24
4424 | x1838F380808003A083A5400088343 | 1838F380 | 8 | 0x08 | 0x00 | 0x3A | 0x08 | 0x3A | 0x54 | 0x00 | 0x08
4425 | x18EEFF808F30080F300401E90839E | 18EEFF80 | 8 | 0xF3 | 0x00 | 0x80 | 0xF3 | 0x00 | 0x40 | 0x1E | 0x90
4426 | x1839F3808003A54430A00082483D9 | 1839F380 | 8 | 0x00 | 0x3A | 0x54 | 0x43 | 0x0A | 0x00 | 0x08 | 0x24
4427 | x1838F3808090040093A54000883E3 | 1838F380 | 8 | 0x09 | 0x00 | 0x40 | 0x09 | 0x3A | 0x54 | 0x00 | 0x08
4428 | x18EEFF808F30080F300401E90843E | 18EEFF80 | 8 | 0xF3 | 0x00 | 0x80 | 0xF3 | 0x00 | 0x40 | 0x1E | 0x90
4429 | x1839F3808003A54430A0008248479 | 1839F380 | 8 | 0x00 | 0x3A | 0x54 | 0x43 | 0x0A | 0x00 | 0x08 | 0x24
4430 | x1838F3808000054003A5400088483 | 1838F380 | 8 | 0x00 | 0x00 | 0x54 | 0x00 | 0x3A | 0x54 | 0x00 | 0x08
4431 | x1839F3808003A54430A000824850D | 1839F380 | 8 | 0x00 | 0x3A | 0x54 | 0x43 | 0x0A | 0x00 | 0x08 | 0x24
4432 | x1838F3808010040013A5400088516 | 1838F380 | 8 | 0x01 | 0x00 | 0x40 | 0x01 | 0x3A | 0x54 | 0x00 | 0x08
4433 | x18EEFF808F30080F300401E908571 | 18EEFF80 | 8 | 0xF3 | 0x00 | 0x80 | 0xF3 | 0x00 | 0x40 | 0x1E | 0x90
4434 | x1839F3808003A54430A00082485AC | 1839F380 | 8 | 0x00 | 0x3A | 0x54 | 0x43 | 0x0A | 0x00 | 0x08 | 0x24
4435 | x1838F3808020042023A54000885B6 | 1838F380 | 8 | 0x02 | 0x00 | 0x42 | 0x02 | 0x3A | 0x54 | 0x00 | 0x08
4436 | x18EEFF808F30080F300401E908611 | 18EEFF80 | 8 | 0xF3 | 0x00 | 0x80 | 0xF3 | 0x00 | 0x40 | 0x1E | 0x90
4437 | x1839F3808003A54430A000824864C | 1839F380 | 8 | 0x00 | 0x3A | 0x54 | 0x43 | 0x0A | 0x00 | 0x08 | 0x24
4438 | x1838F3808030042033A5400088656 | 1838F380 | 8 | 0x03 | 0x00 | 0x42 | 0x03 | 0x3A | 0x54 | 0x00 | 0x08
4439 | x18EEFF808F30080F300401E9086B1 | 18EEFF80 | 8 | 0xF3 | 0x00 | 0x80 | 0xF3 | 0x00 | 0x40 | 0x1E | 0x90
4440 | x1839F3808003A54430A00082486EC | 1839F380 | 8 | 0x00 | 0x3A | 0x54 | 0x43 | 0x0A | 0x00 | 0x08 | 0x24
4441 | x1838F3808040045043A54000886F6 | 1838F380 | 8 | 0x04 | 0x00 | 0x45 | 0x04 | 0x3A | 0x54 | 0x00 | 0x08
4442 | x18EEFF808F30080F300401E908751 | 18EEFF80 | 8 | 0xF3 | 0x00 | 0x80 | 0xF3 | 0x00 | 0x40 | 0x1E | 0x90
4443 | x1839F3808003A54430A000824878C | 1839F380 | 8 | 0x00 | 0x3A | 0x54 | 0x43 | 0x0A | 0x00 | 0x08 | 0x24
4444 | x1838F3808050048053A5400088796 | 1838F380 | 8 | 0x05 | 0x00 | 0x48 | 0x05 | 0x3A | 0x54 | 0x00 | 0x08
4445 | x1839F3808003A54430A0008248820 | 1839F380 | 8 | 0x00 | 0x3A | 0x54 | 0x43 | 0x0A | 0x00 | 0x08 | 0x24
4446 | x1838F3808060047063A5400088829 | 1838F380 | 8 | 0x06 | 0x00 | 0x47 | 0x06 | 0x3A | 0x54 | 0x00 | 0x08
4447 | x18EEFF808F30080F300401E908885 | 18EEFF80 | 8 | 0xF3 | 0x00 | 0x80 | 0xF3 | 0x00 | 0x40 | 0x1E | 0x90
4448 | x1839F3808003A54430A00082488C0 | 1839F380 | 8 | 0x00 | 0x3A | 0x54 | 0x43 | 0x0A | 0x00 | 0x08 | 0x24
4449 | x1838F380807003B073A54000888C9 | 1838F380 | 8 | 0x07 | 0x00 | 0x3B | 0x07 | 0x3A | 0x54 | 0x00 | 0x08
4450 | x18EEFF808F30080F300401E908925 | 18EEFF80 | 8 | 0xF3 | 0x00 | 0x80 | 0xF3 | 0x00 | 0x40 | 0x1E | 0x90
4451 | x1839F3808003A54430A0008248960 | 1839F380 | 8 | 0x00 | 0x3A | 0x54 | 0x43 | 0x0A | 0x00 | 0x08 | 0x24
4452 | x1838F380808003A083A5400088969 | 1838F380 | 8 | 0x08 | 0x00 | 0x3A | 0x08 | 0x3A | 0x54 | 0x00 | 0x08
4453 | x18EEFF808F30080F300401E9089C5 | 18EEFF80 | 8 | 0xF3 | 0x00 | 0x80 | 0xF3 | 0x00 | 0x40 | 0x1E | 0x90
4454 | x1839F3808003A54430A0008248A00 | 1839F380 | 8 | 0x00 | 0x3A | 0x54 | 0x43 | 0x0A | 0x00 | 0x08 | 0x24
4455 | x1838F3808090040093A5400088A09 | 1838F380 | 8 | 0x09 | 0x00 | 0x40 | 0x09 | 0x3A | 0x54 | 0x00 | 0x08
4456 | x18EEFF808F30080F300401E908A65 | 18EEFF80 | 8 | 0xF3 | 0x00 | 0x80 | 0xF3 | 0x00 | 0x40 | 0x1E | 0x90
4457 | x1839F3808003A54430A0008248AA0 | 1839F380 | 8 | 0x00 | 0x3A | 0x54 | 0x43 | 0x0A | 0x00 | 0x08 | 0x24
4458 | x1838F3808000054003A5400088AA9 | 1838F380 | 8 | 0x00 | 0x00 | 0x54 | 0x00 | 0x3A | 0x54 | 0x00 | 0x08
4459 | x1839F3808003A54430A0008248B33 | 1839F380 | 8 | 0x00 | 0x3A | 0x54 | 0x43 | 0x0A | 0x00 | 0x08 | 0x24
4460 | x1838F3808010040013A5400088B3D | 1838F380 | 8 | 0x01 | 0x00 | 0x40 | 0x01 | 0x3A | 0x54 | 0x00 | 0x08
4461 | x18EEFF808F30080F300401E908B98 | 18EEFF80 | 8 | 0xF3 | 0x00 | 0x80 | 0xF3 | 0x00 | 0x40 | 0x1E | 0x90
4462 | x1839F3808003A54430A0008248BD3 | 1839F380 | 8 | 0x00 | 0x3A | 0x54 | 0x43 | 0x0A | 0x00 | 0x08 | 0x24
4463 | x1838F3808020042023A5400088BDD | 1838F380 | 8 | 0x02 | 0x00 | 0x42 | 0x02 | 0x3A | 0x54 | 0x00 | 0x08
4464 | x18EEFF808F30080F300401E908C38 | 18EEFF80 | 8 | 0xF3 | 0x00 | 0x80 | 0xF3 | 0x00 | 0x40 | 0x1E | 0x90
4465 | x1839F3808003A54430A0008248C73 | 1839F380 | 8 | 0x00 | 0x3A | 0x54 | 0x43 | 0x0A | 0x00 | 0x08 | 0x24
4466 | x1838F3808030042033A5400088C7D | 1838F380 | 8 | 0x03 | 0x00 | 0x42 | 0x03 | 0x3A | 0x54 | 0x00 | 0x08
4467 | x18EEFF808F30080F300401E908CD8 | 18EEFF80 | 8 | 0xF3 | 0x00 | 0x80 | 0xF3 | 0x00 | 0x40 | 0x1E | 0x90
4468 | x1839F3808003A54430A0008248D13 | 1839F380 | 8 | 0x00 | 0x3A | 0x54 | 0x43 | 0x0A | 0x00 | 0x08 | 0x24
4469 | x1838F3808040045043A5400088D1D | 1838F380 | 8 | 0x04 | 0x00 | 0x45 | 0x04 | 0x3A | 0x54 | 0x00 | 0x08
4470 | x1839F3808003A54430A0008248DA7 | 1839F380 | 8 | 0x00 | 0x3A | 0x54 | 0x43 | 0x0A | 0x00 | 0x08 | 0x24
4471 | x1838F380805004A053A5400088DB0 | 1838F380 | 8 | 0x05 | 0x00 | 0x4A | 0x05 | 0x3A | 0x54 | 0x00 | 0x08
4472 | x18EEFF808F30080F300401E908E0B | 18EEFF80 | 8 | 0xF3 | 0x00 | 0x80 | 0xF3 | 0x00 | 0x40 | 0x1E | 0x90
4473 | x1839F3808003A54430A0008248E46 | 1839F380 | 8 | 0x00 | 0x3A | 0x54 | 0x43 | 0x0A | 0x00 | 0x08 | 0x24
4474 | x1838F3808060048063A5400088E50 | 1838F380 | 8 | 0x06 | 0x00 | 0x48 | 0x06 | 0x3A | 0x54 | 0x00 | 0x08
4475 | x18EEFF808F30080F300401E908EAB | 18EEFF80 | 8 | 0xF3 | 0x00 | 0x80 | 0xF3 | 0x00 | 0x40 | 0x1E | 0x90
4476 | x1839F3808003A54430A0008248EE6 | 1839F380 | 8 | 0x00 | 0x3A | 0x54 | 0x43 | 0x0A | 0x00 | 0x08 | 0x24
4477 | x1838F380807003B073A5400088EF0 | 1838F380 | 8 | 0x07 | 0x00 | 0x3B | 0x07 | 0x3A | 0x54 | 0x00 | 0x08
4478 | x18EEFF808F30080F300401E908F4B | 18EEFF80 | 8 | 0xF3 | 0x00 | 0x80 | 0xF3 | 0x00 | 0x40 | 0x1E | 0x90
4479 | x1839F3808003A54430A0008248F86 | 1839F380 | 8 | 0x00 | 0x3A | 0x54 | 0x43 | 0x0A | 0x00 | 0x08 | 0x24
4480 | x1838F380808003A083A5400088F90 | 1838F380 | 8 | 0x08 | 0x00 | 0x3A | 0x08 | 0x3A | 0x54 | 0x00 | 0x08
4481 | x18EEFF808F30080F300401E908FEB | 18EEFF80 | 8 | 0xF3 | 0x00 | 0x80 | 0xF3 | 0x00 | 0x40 | 0x1E | 0x90
4482 | x1839F3808003A54430A0008249026 | 1839F380 | 8 | 0x00 | 0x3A | 0x54 | 0x43 | 0x0A | 0x00 | 0x08 | 0x24
4483 | x1838F3808090040093A5400089030 | 1838F380 | 8 | 0x09 | 0x00 | 0x40 | 0x09 | 0x3A | 0x54 | 0x00 | 0x08
4484 | x1839F3808003A54430A00082490BA | 1839F380 | 8 | 0x00 | 0x3A | 0x54 | 0x43 | 0x0A | 0x00 | 0x08 | 0x24
4485 | x1838F3808000054003A54000890C3 | 1838F380 | 8 | 0x00 | 0x00 | 0x54 | 0x00 | 0x3A | 0x54 | 0x00 | 0x08
4486 | x18EEFF808F30080F300401E90911F | 18EEFF80 | 8 | 0xF3 | 0x00 | 0x80 | 0xF3 | 0x00 | 0x40 | 0x1E | 0x90
4487 | x1839F3808003A54430A000824915A | 1839F380 | 8 | 0x00 | 0x3A | 0x54 | 0x43 | 0x0A | 0x00 | 0x08 | 0x24
4488 | x1838F3808010040013A5400089163 | 1838F380 | 8 | 0x01 | 0x00 | 0x40 | 0x01 | 0x3A | 0x54 | 0x00 | 0x08
4489 | x18EEFF808F30080F300401E9091BF | 18EEFF80 | 8 | 0xF3 | 0x00 | 0x80 | 0xF3 | 0x00 | 0x40 | 0x1E | 0x90
4490 | x1839F3808003A54430A00082491FA | 1839F380 | 8 | 0x00 | 0x3A | 0x54 | 0x43 | 0x0A | 0x00 | 0x08 | 0x24
4491 | x1838F3808020042023A5400089203 | 1838F380 | 8 | 0x02 | 0x00 | 0x42 | 0x02 | 0x3A | 0x54 | 0x00 | 0x08
4492 | x18EEFF808F30080F300401E90925F | 18EEFF80 | 8 | 0xF3 | 0x00 | 0x80 | 0xF3 | 0x00 | 0x40 | 0x1E | 0x90
4493 | x1839F3808003A54430A000824929A | 1839F380 | 8 | 0x00 | 0x3A | 0x54 | 0x43 | 0x0A | 0x00 | 0x08 | 0x24
4494 | x1838F3808030042033A54000892A3 | 1838F380 | 8 | 0x03 | 0x00 | 0x42 | 0x03 | 0x3A | 0x54 | 0x00 | 0x08
4495 | x18EEFF808F30080F300401E9092FF | 18EEFF80 | 8 | 0xF3 | 0x00 | 0x80 | 0xF3 | 0x00 | 0x40 | 0x1E | 0x90
4496 | x1839F3808003A54430A000824933A | 1839F380 | 8 | 0x00 | 0x3A | 0x54 | 0x43 | 0x0A | 0x00 | 0x08 | 0x24
4497 | x1838F3808040043043A5400089343 | 1838F380 | 8 | 0x04 | 0x00 | 0x43 | 0x04 | 0x3A | 0x54 | 0x00 | 0x08
4498 | x1839F3808003A54430A00082493CD | 1839F380 | 8 | 0x00 | 0x3A | 0x54 | 0x43 | 0x0A | 0x00 | 0x08 | 0x24
4499 | x1838F3808050048053A54000893D7 | 1838F380 | 8 | 0x05 | 0x00 | 0x48 | 0x05 | 0x3A | 0x54 | 0x00 | 0x08
4500 | x18EEFF808F30080F300401E909432 | 18EEFF80 | 8 | 0xF3 | 0x00 | 0x80 | 0xF3 | 0x00 | 0x40 | 0x1E | 0x90
4501 | x1839F3808003A54430A000824946D | 1839F380 | 8 | 0x00 | 0x3A | 0x54 | 0x43 | 0x0A | 0x00 | 0x08 | 0x24
4502 | x1838F3808060048063A5400089477 | 1838F380 | 8 | 0x06 | 0x00 | 0x48 | 0x06 | 0x3A | 0x54 | 0x00 | 0x08
4503 | x18EEFF808F30080F300401E9094D2 | 18EEFF80 | 8 | 0xF3 | 0x00 | 0x80 | 0xF3 | 0x00 | 0x40 | 0x1E | 0x90
4504 | x1839F3808003A54430A000824950D | 1839F380 | 8 | 0x00 | 0x3A | 0x54 | 0x43 | 0x0A | 0x00 | 0x08 | 0x24
4505 | x1838F380807003B073A5400089517 | 1838F380 | 8 | 0x07 | 0x00 | 0x3B | 0x07 | 0x3A | 0x54 | 0x00 | 0x08
4506 | x18EEFF808F30080F300401E909572 | 18EEFF80 | 8 | 0xF3 | 0x00 | 0x80 | 0xF3 | 0x00 | 0x40 | 0x1E | 0x90
4507 | x1839F3808003A54430A00082495AD | 1839F380 | 8 | 0x00 | 0x3A | 0x54 | 0x43 | 0x0A | 0x00 | 0x08 | 0x24
4508 | x1838F380808003A083A54000895B7 | 1838F380 | 8 | 0x08 | 0x00 | 0x3A | 0x08 | 0x3A | 0x54 | 0x00 | 0x08
4509 | x18EEFF808F30080F300401E909612 | 18EEFF80 | 8 | 0xF3 | 0x00 | 0x80 | 0xF3 | 0x00 | 0x40 | 0x1E | 0x90
4510 | x1839F3808003A54430A000824964D | 1839F380 | 8 | 0x00 | 0x3A | 0x54 | 0x43 | 0x0A | 0x00 | 0x08 | 0x24
4511 | x1838F3808090040093A5400089657 | 1838F380 | 8 | 0x09 | 0x00 | 0x40 | 0x09 | 0x3A | 0x54 | 0x00 | 0x08
4512 | x1839F3808003A54430A00082496E1 | 1839F380 | 8 | 0x00 | 0x3A | 0x54 | 0x43 | 0x0A | 0x00 | 0x08 | 0x24
4513 | x1838F3808000054003A54000896EA | 1838F380 | 8 | 0x00 | 0x00 | 0x54 | 0x00 | 0x3A | 0x54 | 0x00 | 0x08
4514 | x18EEFF808F30080F300401E909745 | 18EEFF80 | 8 | 0xF3 | 0x00 | 0x80 | 0xF3 | 0x00 | 0x40 | 0x1E | 0x90
4515 | x1839F3808003A54430A0008249780 | 1839F380 | 8 | 0x00 | 0x3A | 0x54 | 0x43 | 0x0A | 0x00 | 0x08 | 0x24
4516 | x1838F3808010040013A540008978A | 1838F380 | 8 | 0x01 | 0x00 | 0x40 | 0x01 | 0x3A | 0x54 | 0x00 | 0x08
4517 | x18EEFF808F30080F300401E9097E5 | 18EEFF80 | 8 | 0xF3 | 0x00 | 0x80 | 0xF3 | 0x00 | 0x40 | 0x1E | 0x90
4518 | x1839F3808003A54430A0008249820 | 1839F380 | 8 | 0x00 | 0x3A | 0x54 | 0x43 | 0x0A | 0x00 | 0x08 | 0x24
4519 | x1838F3808020042023A540008982A | 1838F380 | 8 | 0x02 | 0x00 | 0x42 | 0x02 | 0x3A | 0x54 | 0x00 | 0x08
4520 | x18EEFF808F30080F300401E909885 | 18EEFF80 | 8 | 0xF3 | 0x00 | 0x80 | 0xF3 | 0x00 | 0x40 | 0x1E | 0x90
4521 | x1839F3808003A54430A00082498C0 | 1839F380 | 8 | 0x00 | 0x3A | 0x54 | 0x43 | 0x0A | 0x00 | 0x08 | 0x24
4522 | x1838F3808030042033A54000898CA | 1838F380 | 8 | 0x03 | 0x00 | 0x42 | 0x03 | 0x3A | 0x54 | 0x00 | 0x08
4523 | x18EEFF808F30080F300401E909925 | 18EEFF80 | 8 | 0xF3 | 0x00 | 0x80 | 0xF3 | 0x00 | 0x40 | 0x1E | 0x90
4524 | x1839F3808003A54430A0008249960 | 1839F380 | 8 | 0x00 | 0x3A | 0x54 | 0x43 | 0x0A | 0x00 | 0x08 | 0x24
4525 | x1838F3808040045043A540008996A | 1838F380 | 8 | 0x04 | 0x00 | 0x45 | 0x04 | 0x3A | 0x54 | 0x00 | 0x08
4526 | x1839F3808003A54430A00082499F4 | 1839F380 | 8 | 0x00 | 0x3A | 0x54 | 0x43 | 0x0A | 0x00 | 0x08 | 0x24
4527 | x1838F3808050048053A54000899FD | 1838F380 | 8 | 0x05 | 0x00 | 0x48 | 0x05 | 0x3A | 0x54 | 0x00 | 0x08
4528 | x18EEFF808F30080F300401E909A58 | 18EEFF80 | 8 | 0xF3 | 0x00 | 0x80 | 0xF3 | 0x00 | 0x40 | 0x1E | 0x90
4529 | x1839F3808003A54430A0008249A93 | 1839F380 | 8 | 0x00 | 0x3A | 0x54 | 0x43 | 0x0A | 0x00 | 0x08 | 0x24
4530 | x1838F3808060048063A5400089A9D | 1838F380 | 8 | 0x06 | 0x00 | 0x48 | 0x06 | 0x3A | 0x54 | 0x00 | 0x08
4531 | x18EEFF808F30080F300401E909AF8 | 18EEFF80 | 8 | 0xF3 | 0x00 | 0x80 | 0xF3 | 0x00 | 0x40 | 0x1E | 0x90
4532 | x1839F3808003A54430A0008249B33 | 1839F380 | 8 | 0x00 | 0x3A | 0x54 | 0x43 | 0x0A | 0x00 | 0x08 | 0x24
4533 | x1838F380807003B073A5400089B3D | 1838F380 | 8 | 0x07 | 0x00 | 0x3B | 0x07 | 0x3A | 0x54 | 0x00 | 0x08
4534 | x18EEFF808F30080F300401E909B98 | 18EEFF80 | 8 | 0xF3 | 0x00 | 0x80 | 0xF3 | 0x00 | 0x40 | 0x1E | 0x90
4535 | x1839F3808003A54430A0008249BD3 | 1839F380 | 8 | 0x00 | 0x3A | 0x54 | 0x43 | 0x0A | 0x00 | 0x08 | 0x24
4536 | x1838F380808003A083A5400089BDD | 1838F380 | 8 | 0x08 | 0x00 | 0x3A | 0x08 | 0x3A | 0x54 | 0x00 | 0x08
4537 | x1839F3808003A54430A0008249C67 | 1839F380 | 8 | 0x00 | 0x3A | 0x54 | 0x43 | 0x0A | 0x00 | 0x08 | 0x24
4538 | x1838F3808090040093A5400089C70 | 1838F380 | 8 | 0x09 | 0x00 | 0x40 | 0x09 | 0x3A | 0x54 | 0x00 | 0x08
4539 | x18EEFF808F30080F300401E909CCC | 18EEFF80 | 8 | 0xF3 | 0x00 | 0x80 | 0xF3 | 0x00 | 0x40 | 0x1E | 0x90
4540 | x1839F3808003A54430A0008249D07 | 1839F380 | 8 | 0x00 | 0x3A | 0x54 | 0x43 | 0x0A | 0x00 | 0x08 | 0x24
4541 | x1838F3808000054003A5400089D10 | 1838F380 | 8 | 0x00 | 0x00 | 0x54 | 0x00 | 0x3A | 0x54 | 0x00 | 0x08
4542 | x18EEFF808F30080F300401E909D6C | 18EEFF80 | 8 | 0xF3 | 0x00 | 0x80 | 0xF3 | 0x00 | 0x40 | 0x1E | 0x90
4543 | x1839F3808003A54430A0008249DA7 | 1839F380 | 8 | 0x00 | 0x3A | 0x54 | 0x43 | 0x0A | 0x00 | 0x08 | 0x24
4544 | x1838F3808010040013A5400089DB0 | 1838F380 | 8 | 0x01 | 0x00 | 0x40 | 0x01 | 0x3A | 0x54 | 0x00 | 0x08
4545 | x18EEFF808F30080F300401E909E0C | 18EEFF80 | 8 | 0xF3 | 0x00 | 0x80 | 0xF3 | 0x00 | 0x40 | 0x1E | 0x90
4546 | x1839F3808003A54430A0008249E47 | 1839F380 | 8 | 0x00 | 0x3A | 0x54 | 0x43 | 0x0A | 0x00 | 0x08 | 0x24
4547 | x1838F3808020042023A5400089E50 | 1838F380 | 8 | 0x02 | 0x00 | 0x42 | 0x02 | 0x3A | 0x54 | 0x00 | 0x08
4548 | x18EEFF808F30080F300401E909EAC | 18EEFF80 | 8 | 0xF3 | 0x00 | 0x80 | 0xF3 | 0x00 | 0x40 | 0x1E | 0x90
4549 | x1839F3808003A54430A0008249EE7 | 1839F380 | 8 | 0x00 | 0x3A | 0x54 | 0x43 | 0x0A | 0x00 | 0x08 | 0x24
4550 | x1838F3808030042033A5400089EF0 | 1838F380 | 8 | 0x03 | 0x00 | 0x42 | 0x03 | 0x3A | 0x54 | 0x00 | 0x08
4551 | x1839F3808003A54430A0008249F7A | 1839F380 | 8 | 0x00 | 0x3A | 0x54 | 0x43 | 0x0A | 0x00 | 0x08 | 0x24
4552 | x1838F3808040042043A5400089F84 | 1838F380 | 8 | 0x04 | 0x00 | 0x42 | 0x04 | 0x3A | 0x54 | 0x00 | 0x08
4553 | x18EEFF808F30080F300401E909FDF | 18EEFF80 | 8 | 0xF3 | 0x00 | 0x80 | 0xF3 | 0x00 | 0x40 | 0x1E | 0x90
4554 | x1839F3808003A54430A000824A01A | 1839F380 | 8 | 0x00 | 0x3A | 0x54 | 0x43 | 0x0A | 0x00 | 0x08 | 0x24
4555 | x1838F380805004A053A540008A024 | 1838F380 | 8 | 0x05 | 0x00 | 0x4A | 0x05 | 0x3A | 0x54 | 0x00 | 0x08
4556 | x18EEFF808F30080F300401E90A07F | 18EEFF80 | 8 | 0xF3 | 0x00 | 0x80 | 0xF3 | 0x00 | 0x40 | 0x1E | 0x90
4557 | x1839F3808003A54430A000824A0BA | 1839F380 | 8 | 0x00 | 0x3A | 0x54 | 0x43 | 0x0A | 0x00 | 0x08 | 0x24
4558 | x1838F3808060048063A540008A0C4 | 1838F380 | 8 | 0x06 | 0x00 | 0x48 | 0x06 | 0x3A | 0x54 | 0x00 | 0x08
4559 | x18EEFF808F30080F300401E90A11F | 18EEFF80 | 8 | 0xF3 | 0x00 | 0x80 | 0xF3 | 0x00 | 0x40 | 0x1E | 0x90
4560 | x1839F3808003A54430A000824A15A | 1839F380 | 8 | 0x00 | 0x3A | 0x54 | 0x43 | 0x0A | 0x00 | 0x08 | 0x24
4561 | x1838F380807003B073A540008A164 | 1838F380 | 8 | 0x07 | 0x00 | 0x3B | 0x07 | 0x3A | 0x54 | 0x00 | 0x08
4562 | x18EEFF808F30080F300401E90A1BF | 18EEFF80 | 8 | 0xF3 | 0x00 | 0x80 | 0xF3 | 0x00 | 0x40 | 0x1E | 0x90
4563 | x1839F3808003A54430A000824A1FA | 1839F380 | 8 | 0x00 | 0x3A | 0x54 | 0x43 | 0x0A | 0x00 | 0x08 | 0x24
4564 | x1838F380808003A083A540008A204 | 1838F380 | 8 | 0x08 | 0x00 | 0x3A | 0x08 | 0x3A | 0x54 | 0x00 | 0x08
4565 | x1839F3808003A54430A000824A28E | 1839F380 | 8 | 0x00 | 0x3A | 0x54 | 0x43 | 0x0A | 0x00 | 0x08 | 0x24
4566 | x1838F3808090040093A540008A297 | 1838F380 | 8 | 0x09 | 0x00 | 0x40 | 0x09 | 0x3A | 0x54 | 0x00 | 0x08
4567 | x18EEFF808F30080F300401E90A2F2 | 18EEFF80 | 8 | 0xF3 | 0x00 | 0x80 | 0xF3 | 0x00 | 0x40 | 0x1E | 0x90
4568 | x1839F3808003A54430A000824A32D | 1839F380 | 8 | 0x00 | 0x3A | 0x54 | 0x43 | 0x0A | 0x00 | 0x08 | 0x24
4569 | x1838F3808000054003A540008A337 | 1838F380 | 8 | 0x00 | 0x00 | 0x54 | 0x00 | 0x3A | 0x54 | 0x00 | 0x08
4570 | x18EEFF808F30080F300401E90A392 | 18EEFF80 | 8 | 0xF3 | 0x00 | 0x80 | 0xF3 | 0x00 | 0x40 | 0x1E | 0x90
4571 | x1839F3808003A54430A000824A3CD | 1839F380 | 8 | 0x00 | 0x3A | 0x54 | 0x43 | 0x0A | 0x00 | 0x08 | 0x24
4572 | x1838F3808010040013A540008A3D7 | 1838F380 | 8 | 0x01 | 0x00 | 0x40 | 0x01 | 0x3A | 0x54 | 0x00 | 0x08
4573 | x18EEFF808F30080F300401E90A432 | 18EEFF80 | 8 | 0xF3 | 0x00 | 0x80 | 0xF3 | 0x00 | 0x40 | 0x1E | 0x90
4574 | x1839F3808003A54430A000824A46D | 1839F380 | 8 | 0x00 | 0x3A | 0x54 | 0x43 | 0x0A | 0x00 | 0x08 | 0x24
4575 | x1838F3808020042023A540008A477 | 1838F380 | 8 | 0x02 | 0x00 | 0x42 | 0x02 | 0x3A | 0x54 | 0x00 | 0x08
4576 | x18EEFF808F30080F300401E90A4D2 | 18EEFF80 | 8 | 0xF3 | 0x00 | 0x80 | 0xF3 | 0x00 | 0x40 | 0x1E | 0x90
4577 | x1839F3808003A54430A000824A50D | 1839F380 | 8 | 0x00 | 0x3A | 0x54 | 0x43 | 0x0A | 0x00 | 0x08 | 0x24
4578 | x1838F3808030042033A540008A517 | 1838F380 | 8 | 0x03 | 0x00 | 0x42 | 0x03 | 0x3A | 0x54 | 0x00 | 0x08
4579 | x1839F3808003A54430A000824A5A1 | 1839F380 | 8 | 0x00 | 0x3A | 0x54 | 0x43 | 0x0A | 0x00 | 0x08 | 0x24
4580 | x1838F3808040045043A540008A5AA | 1838F380 | 8 | 0x04 | 0x00 | 0x45 | 0x04 | 0x3A | 0x54 | 0x00 | 0x08
4581 | x18EEFF808F30080F300401E90A605 | 18EEFF80 | 8 | 0xF3 | 0x00 | 0x80 | 0xF3 | 0x00 | 0x40 | 0x1E | 0x90
4582 | x1839F3808003A54430A000824A640 | 1839F380 | 8 | 0x00 | 0x3A | 0x54 | 0x43 | 0x0A | 0x00 | 0x08 | 0x24
4583 | x1838F3808050047053A540008A64A | 1838F380 | 8 | 0x05 | 0x00 | 0x47 | 0x05 | 0x3A | 0x54 | 0x00 | 0x08
4584 | x18EEFF808F30080F300401E90A6A5 | 18EEFF80 | 8 | 0xF3 | 0x00 | 0x80 | 0xF3 | 0x00 | 0x40 | 0x1E | 0x90
4585 | x1839F3808003A54430A000824A6E0 | 1839F380 | 8 | 0x00 | 0x3A | 0x54 | 0x43 | 0x0A | 0x00 | 0x08 | 0x24
4586 | x1838F3808060048063A540008A6EA | 1838F380 | 8 | 0x06 | 0x00 | 0x48 | 0x06 | 0x3A | 0x54 | 0x00 | 0x08
4587 | x18EEFF808F30080F300401E90A745 | 18EEFF80 | 8 | 0xF3 | 0x00 | 0x80 | 0xF3 | 0x00 | 0x40 | 0x1E | 0x90
4588 | x1839F3808003A54430A000824A780 | 1839F380 | 8 | 0x00 | 0x3A | 0x54 | 0x43 | 0x0A | 0x00 | 0x08 | 0x24
4589 | x1838F380807003B073A540008A78A | 1838F380 | 8 | 0x07 | 0x00 | 0x3B | 0x07 | 0x3A | 0x54 | 0x00 | 0x08
4590 | x1839F3808003A54430A000824A814 | 1839F380 | 8 | 0x00 | 0x3A | 0x54 | 0x43 | 0x0A | 0x00 | 0x08 | 0x24
4591 | x1838F380808003A083A540008A81D | 1838F380 | 8 | 0x08 | 0x00 | 0x3A | 0x08 | 0x3A | 0x54 | 0x00 | 0x08
4592 | x18EEFF808F30080F300401E90A878 | 18EEFF80 | 8 | 0xF3 | 0x00 | 0x80 | 0xF3 | 0x00 | 0x40 | 0x1E | 0x90
4593 | x1839F3808003A54430A000824A8B3 | 1839F380 | 8 | 0x00 | 0x3A | 0x54 | 0x43 | 0x0A | 0x00 | 0x08 | 0x24
4594 | x1838F3808090040093A540008A8BD | 1838F380 | 8 | 0x09 | 0x00 | 0x40 | 0x09 | 0x3A | 0x54 | 0x00 | 0x08
4595 | x18EEFF808F30080F300401E90A918 | 18EEFF80 | 8 | 0xF3 | 0x00 | 0x80 | 0xF3 | 0x00 | 0x40 | 0x1E | 0x90
4596 | x1839F3808003A54430A000824A953 | 1839F380 | 8 | 0x00 | 0x3A | 0x54 | 0x43 | 0x0A | 0x00 | 0x08 | 0x24
4597 | x1838F3808000054003A540008A95D | 1838F380 | 8 | 0x00 | 0x00 | 0x54 | 0x00 | 0x3A | 0x54 | 0x00 | 0x08
4598 | x18EEFF808F30080F300401E90A9B8 | 18EEFF80 | 8 | 0xF3 | 0x00 | 0x80 | 0xF3 | 0x00 | 0x40 | 0x1E | 0x90
4599 | x1839F3808003A54430A000824A9F3 | 1839F380 | 8 | 0x00 | 0x3A | 0x54 | 0x43 | 0x0A | 0x00 | 0x08 | 0x24
4600 | x1838F3808010040013A540008A9FD | 1838F380 | 8 | 0x01 | 0x00 | 0x40 | 0x01 | 0x3A | 0x54 | 0x00 | 0x08
4601 | x18EEFF808F30080F300401E90AA58 | 18EEFF80 | 8 | 0xF3 | 0x00 | 0x80 | 0xF3 | 0x00 | 0x40 | 0x1E | 0x90
4602 | x1839F3808003A54430A000824AA93 | 1839F380 | 8 | 0x00 | 0x3A | 0x54 | 0x43 | 0x0A | 0x00 | 0x08 | 0x24
4603 | x1838F3808020042023A540008AA9D | 1838F380 | 8 | 0x02 | 0x00 | 0x42 | 0x02 | 0x3A | 0x54 | 0x00 | 0x08
4604 | x1839F3808003A54430A000824AB27 | 1839F380 | 8 | 0x00 | 0x3A | 0x54 | 0x43 | 0x0A | 0x00 | 0x08 | 0x24
4605 | x1838F3808030042033A540008AB30 | 1838F380 | 8 | 0x03 | 0x00 | 0x42 | 0x03 | 0x3A | 0x54 | 0x00 | 0x08
4606 | x18EEFF808F30080F300401E90AB8C | 18EEFF80 | 8 | 0xF3 | 0x00 | 0x80 | 0xF3 | 0x00 | 0x40 | 0x1E | 0x90
4607 | x1839F3808003A54430A000824ABC7 | 1839F380 | 8 | 0x00 | 0x3A | 0x54 | 0x43 | 0x0A | 0x00 | 0x08 | 0x24
4608 | x1838F3808040047043A540008ABD0 | 1838F380 | 8 | 0x04 | 0x00 | 0x47 | 0x04 | 0x3A | 0x54 | 0x00 | 0x08
4609 | x18EEFF808F30080F300401E90AC2C | 18EEFF80 | 8 | 0xF3 | 0x00 | 0x80 | 0xF3 | 0x00 | 0x40 | 0x1E | 0x90
4610 | x1839F3808003A54430A000824AC67 | 1839F380 | 8 | 0x00 | 0x3A | 0x54 | 0x43 | 0x0A | 0x00 | 0x08 | 0x24
4611 | x1838F3808050048053A540008AC70 | 1838F380 | 8 | 0x05 | 0x00 | 0x48 | 0x05 | 0x3A | 0x54 | 0x00 | 0x08
4612 | x18EEFF808F30080F300401E90ACCC | 18EEFF80 | 8 | 0xF3 | 0x00 | 0x80 | 0xF3 | 0x00 | 0x40 | 0x1E | 0x90
4613 | x1839F3808003A54430A000824AD07 | 1839F380 | 8 | 0x00 | 0x3A | 0x54 | 0x43 | 0x0A | 0x00 | 0x08 | 0x24
4614 | x1838F3808060048063A540008AD10 | 1838F380 | 8 | 0x06 | 0x00 | 0x48 | 0x06 | 0x3A | 0x54 | 0x00 | 0x08
4615 | x18EEFF808F30080F300401E90AD6C | 18EEFF80 | 8 | 0xF3 | 0x00 | 0x80 | 0xF3 | 0x00 | 0x40 | 0x1E | 0x90
4616 | x1839F3808003A54430A000824ADA7 | 1839F380 | 8 | 0x00 | 0x3A | 0x54 | 0x43 | 0x0A | 0x00 | 0x08 | 0x24
4617 | x1838F380807003B073A540008ADB0 | 1838F380 | 8 | 0x07 | 0x00 | 0x3B | 0x07 | 0x3A | 0x54 | 0x00 | 0x08
4618 | x1839F3808003A54430A000824AE3A | 1839F380 | 8 | 0x00 | 0x3A | 0x54 | 0x43 | 0x0A | 0x00 | 0x08 | 0x24
4619 | x1838F380808003A083A540008AE44 | 1838F380 | 8 | 0x08 | 0x00 | 0x3A | 0x08 | 0x3A | 0x54 | 0x00 | 0x08
4620 | x18EEFF808F30080F300401E90AE9F | 18EEFF80 | 8 | 0xF3 | 0x00 | 0x80 | 0xF3 | 0x00 | 0x40 | 0x1E | 0x90
4621 | x1839F3808003A54430A000824AEDA | 1839F380 | 8 | 0x00 | 0x3A | 0x54 | 0x43 | 0x0A | 0x00 | 0x08 | 0x24
4622 | x1838F3808090040093A540008AEE4 | 1838F380 | 8 | 0x09 | 0x00 | 0x40 | 0x09 | 0x3A | 0x54 | 0x00 | 0x08
4623 | x18EEFF808F30080F300401E90AF3F | 18EEFF80 | 8 | 0xF3 | 0x00 | 0x80 | 0xF3 | 0x00 | 0x40 | 0x1E | 0x90
4624 | x1839F3808003A54430A000824AF7A | 1839F380 | 8 | 0x00 | 0x3A | 0x54 | 0x43 | 0x0A | 0x00 | 0x08 | 0x24
4625 | x1838F3808000054003A540008AF84 | 1838F380 | 8 | 0x00 | 0x00 | 0x54 | 0x00 | 0x3A | 0x54 | 0x00 | 0x08
4626 | x18EEFF808F30080F300401E90AFDF | 18EEFF80 | 8 | 0xF3 | 0x00 | 0x80 | 0xF3 | 0x00 | 0x40 | 0x1E | 0x90
4627 | x1839F3808003A54430A000824B01A | 1839F380 | 8 | 0x00 | 0x3A | 0x54 | 0x43 | 0x0A | 0x00 | 0x08 | 0x24
4628 | x1838F3808010040013A540008B024 | 1838F380 | 8 | 0x01 | 0x00 | 0x40 | 0x01 | 0x3A | 0x54 | 0x00 | 0x08
4629 | x18EEFF808F30080F300401E90B07F | 18EEFF80 | 8 | 0xF3 | 0x00 | 0x80 | 0xF3 | 0x00 | 0x40 | 0x1E | 0x90
4630 | x1839F3808003A54430A000824B0BA | 1839F380 | 8 | 0x00 | 0x3A | 0x54 | 0x43 | 0x0A | 0x00 | 0x08 | 0x24
4631 | x1838F3808020042023A540008B0C4 | 1838F380 | 8 | 0x02 | 0x00 | 0x42 | 0x02 | 0x3A | 0x54 | 0x00 | 0x08
4632 | x1839F3808003A54430A000824B14E | 1839F380 | 8 | 0x00 | 0x3A | 0x54 | 0x43 | 0x0A | 0x00 | 0x08 | 0x24
4633 | x1838F3808030042033A540008B157 | 1838F380 | 8 | 0x03 | 0x00 | 0x42 | 0x03 | 0x3A | 0x54 | 0x00 | 0x08
4634 | x18EEFF808F30080F300401E90B1B3 | 18EEFF80 | 8 | 0xF3 | 0x00 | 0x80 | 0xF3 | 0x00 | 0x40 | 0x1E | 0x90
4635 | x1839F3808003A54430A000824B1EE | 1839F380 | 8 | 0x00 | 0x3A | 0x54 | 0x43 | 0x0A | 0x00 | 0x08 | 0x24
4636 | x1838F3808040044043A540008B1F7 | 1838F380 | 8 | 0x04 | 0x00 | 0x44 | 0x04 | 0x3A | 0x54 | 0x00 | 0x08
4637 | x18EEFF808F30080F300401E90B253 | 18EEFF80 | 8 | 0xF3 | 0x00 | 0x80 | 0xF3 | 0x00 | 0x40 | 0x1E | 0x90
4638 | x1839F3808003A54430A000824B28E | 1839F380 | 8 | 0x00 | 0x3A | 0x54 | 0x43 | 0x0A | 0x00 | 0x08 | 0x24
4639 | x1838F380805004A053A540008B297 | 1838F380 | 8 | 0x05 | 0x00 | 0x4A | 0x05 | 0x3A | 0x54 | 0x00 | 0x08
4640 | x18EEFF808F30080F300401E90B2F3 | 18EEFF80 | 8 | 0xF3 | 0x00 | 0x80 | 0xF3 | 0x00 | 0x40 | 0x1E | 0x90
4641 | x1839F3808003A54430A000824B32E | 1839F380 | 8 | 0x00 | 0x3A | 0x54 | 0x43 | 0x0A | 0x00 | 0x08 | 0x24
4642 | x1838F3808060047063A540008B337 | 1838F380 | 8 | 0x06 | 0x00 | 0x47 | 0x06 | 0x3A | 0x54 | 0x00 | 0x08
4643 | x18EEFF808F30080F300401E90B393 | 18EEFF80 | 8 | 0xF3 | 0x00 | 0x80 | 0xF3 | 0x00 | 0x40 | 0x1E | 0x90
4644 | x1839F3808003A54430A000824B3CE | 1839F380 | 8 | 0x00 | 0x3A | 0x54 | 0x43 | 0x0A | 0x00 | 0x08 | 0x24
4645 | x1838F380807003B073A540008B3D7 | 1838F380 | 8 | 0x07 | 0x00 | 0x3B | 0x07 | 0x3A | 0x54 | 0x00 | 0x08
4646 | x1839F3808003A54430A000824B461 | 1839F380 | 8 | 0x00 | 0x3A | 0x54 | 0x43 | 0x0A | 0x00 | 0x08 | 0x24
4647 | x1838F380808003A083A540008B46B | 1838F380 | 8 | 0x08 | 0x00 | 0x3A | 0x08 | 0x3A | 0x54 | 0x00 | 0x08
4648 | x18EEFF808F30080F300401E90B4C6 | 18EEFF80 | 8 | 0xF3 | 0x00 | 0x80 | 0xF3 | 0x00 | 0x40 | 0x1E | 0x90
4649 | x1839F3808003A54430A000824B501 | 1839F380 | 8 | 0x00 | 0x3A | 0x54 | 0x43 | 0x0A | 0x00 | 0x08 | 0x24
4650 | x1838F3808090040093A540008B50B | 1838F380 | 8 | 0x09 | 0x00 | 0x40 | 0x09 | 0x3A | 0x54 | 0x00 | 0x08
4651 | x18EEFF808F30080F300401E90B566 | 18EEFF80 | 8 | 0xF3 | 0x00 | 0x80 | 0xF3 | 0x00 | 0x40 | 0x1E | 0x90
4652 | x1839F3808003A54430A000824B5A1 | 1839F380 | 8 | 0x00 | 0x3A | 0x54 | 0x43 | 0x0A | 0x00 | 0x08 | 0x24
4653 | x1838F3808000054003A540008B5AB | 1838F380 | 8 | 0x00 | 0x00 | 0x54 | 0x00 | 0x3A | 0x54 | 0x00 | 0x08
4654 | x18EEFF808F30080F300401E90B606 | 18EEFF80 | 8 | 0xF3 | 0x00 | 0x80 | 0xF3 | 0x00 | 0x40 | 0x1E | 0x90
4655 | x1839F3808003A54430A000824B641 | 1839F380 | 8 | 0x00 | 0x3A | 0x54 | 0x43 | 0x0A | 0x00 | 0x08 | 0x24
4656 | x1838F3808010040013A540008B64B | 1838F380 | 8 | 0x01 | 0x00 | 0x40 | 0x01 | 0x3A | 0x54 | 0x00 | 0x08
4657 | x1839F3808003A54430A000824B6D5 | 1839F380 | 8 | 0x00 | 0x3A | 0x54 | 0x43 | 0x0A | 0x00 | 0x08 | 0x24
4658 | x1838F3808020042023A540008B6DE | 1838F380 | 8 | 0x02 | 0x00 | 0x42 | 0x02 | 0x3A | 0x54 | 0x00 | 0x08
4659 | x18EEFF808F30080F300401E90B73A | 18EEFF80 | 8 | 0xF3 | 0x00 | 0x80 | 0xF3 | 0x00 | 0x40 | 0x1E | 0x90
4660 | x1839F3808003A54430A000824B775 | 1839F380 | 8 | 0x00 | 0x3A | 0x54 | 0x43 | 0x0A | 0x00 | 0x08 | 0x24
4661 | x1838F3808030042033A540008B77E | 1838F380 | 8 | 0x03 | 0x00 | 0x42 | 0x03 | 0x3A | 0x54 | 0x00 | 0x08
4662 | x18EEFF808F30080F300401E90B7DA | 18EEFF80 | 8 | 0xF3 | 0x00 | 0x80 | 0xF3 | 0x00 | 0x40 | 0x1E | 0x90
4663 | x1839F3808003A54430A000824B815 | 1839F380 | 8 | 0x00 | 0x3A | 0x54 | 0x43 | 0x0A | 0x00 | 0x08 | 0x24
4664 | x1838F3808040045043A540008B81E | 1838F380 | 8 | 0x04 | 0x00 | 0x45 | 0x04 | 0x3A | 0x54 | 0x00 | 0x08
4665 | x18EEFF808F30080F300401E90B87A | 18EEFF80 | 8 | 0xF3 | 0x00 | 0x80 | 0xF3 | 0x00 | 0x40 | 0x1E | 0x90
4666 | x1839F3808003A54430A000824B8B5 | 1839F380 | 8 | 0x00 | 0x3A | 0x54 | 0x43 | 0x0A | 0x00 | 0x08 | 0x24
4667 | x1838F3808050049053A540008B8BE | 1838F380 | 8 | 0x05 | 0x00 | 0x49 | 0x05 | 0x3A | 0x54 | 0x00 | 0x08
4668 | x18EEFF808F30080F300401E90B91A | 18EEFF80 | 8 | 0xF3 | 0x00 | 0x80 | 0xF3 | 0x00 | 0x40 | 0x1E | 0x90
4669 | x1839F3808003A54430A000824B955 | 1839F380 | 8 | 0x00 | 0x3A | 0x54 | 0x43 | 0x0A | 0x00 | 0x08 | 0x24
4670 | x1838F3808060048063A540008B95E | 1838F380 | 8 | 0x06 | 0x00 | 0x48 | 0x06 | 0x3A | 0x54 | 0x00 | 0x08
4671 | x1839F3808003A54430A000824B9E8 | 1839F380 | 8 | 0x00 | 0x3A | 0x54 | 0x43 | 0x0A | 0x00 | 0x08 | 0x24
4672 | x1838F380807003B073A540008B9F2 | 1838F380 | 8 | 0x07 | 0x00 | 0x3B | 0x07 | 0x3A | 0x54 | 0x00 | 0x08
4673 | x18EEFF808F30080F300401E90BA4D | 18EEFF80 | 8 | 0xF3 | 0x00 | 0x80 | 0xF3 | 0x00 | 0x40 | 0x1E | 0x90
4674 | x1839F3808003A54430A000824BA88 | 1839F380 | 8 | 0x00 | 0x3A | 0x54 | 0x43 | 0x0A | 0x00 | 0x08 | 0x24
4675 | x1838F380808003A083A540008BA92 | 1838F380 | 8 | 0x08 | 0x00 | 0x3A | 0x08 | 0x3A | 0x54 | 0x00 | 0x08
4676 | x18EEFF808F30080F300401E90BAED | 18EEFF80 | 8 | 0xF3 | 0x00 | 0x80 | 0xF3 | 0x00 | 0x40 | 0x1E | 0x90
4677 | x1839F3808003A54430A000824BB28 | 1839F380 | 8 | 0x00 | 0x3A | 0x54 | 0x43 | 0x0A | 0x00 | 0x08 | 0x24
4678 | x1838F3808090040093A540008BB32 | 1838F380 | 8 | 0x09 | 0x00 | 0x40 | 0x09 | 0x3A | 0x54 | 0x00 | 0x08
4679 | x18EEFF808F30080F300401E90BB8D | 18EEFF80 | 8 | 0xF3 | 0x00 | 0x80 | 0xF3 | 0x00 | 0x40 | 0x1E | 0x90
4680 | x1839F3808003A54430A000824BBC8 | 1839F380 | 8 | 0x00 | 0x3A | 0x54 | 0x43 | 0x0A | 0x00 | 0x08 | 0x24
4681 | x1838F3808000054003A540008BBD2 | 1838F380 | 8 | 0x00 | 0x00 | 0x54 | 0x00 | 0x3A | 0x54 | 0x00 | 0x08
4682 | x18EEFF808F30080F300401E90BC2D | 18EEFF80 | 8 | 0xF3 | 0x00 | 0x80 | 0xF3 | 0x00 | 0x40 | 0x1E | 0x90
4683 | x1839F3808003A54430A000824BC68 | 1839F380 | 8 | 0x00 | 0x3A | 0x54 | 0x43 | 0x0A | 0x00 | 0x08 | 0x24
4684 | x1838F3808010040013A540008BC72 | 1838F380 | 8 | 0x01 | 0x00 | 0x40 | 0x01 | 0x3A | 0x54 | 0x00 | 0x08
4685 | x1839F3808003A54430A000824BCFC | 1839F380 | 8 | 0x00 | 0x3A | 0x54 | 0x43 | 0x0A | 0x00 | 0x08 | 0x24
4686 | x1838F3808020042023A540008BD05 | 1838F380 | 8 | 0x02 | 0x00 | 0x42 | 0x02 | 0x3A | 0x54 | 0x00 | 0x08
4687 | x18EEFF808F30080F300401E90BD60 | 18EEFF80 | 8 | 0xF3 | 0x00 | 0x80 | 0xF3 | 0x00 | 0x40 | 0x1E | 0x90
4688 | x1839F3808003A54430A000824BD9B | 1839F380 | 8 | 0x00 | 0x3A | 0x54 | 0x43 | 0x0A | 0x00 | 0x08 | 0x24
4689 | x1838F3808030042033A540008BDA5 | 1838F380 | 8 | 0x03 | 0x00 | 0x42 | 0x03 | 0x3A | 0x54 | 0x00 | 0x08
4690 | x18EEFF808F30080F300401E90BE00 | 18EEFF80 | 8 | 0xF3 | 0x00 | 0x80 | 0xF3 | 0x00 | 0x40 | 0x1E | 0x90
4691 | x1839F3808003A54430A000824BE3B | 1839F380 | 8 | 0x00 | 0x3A | 0x54 | 0x43 | 0x0A | 0x00 | 0x08 | 0x24
4692 | x1838F3808040043043A540008BE45 | 1838F380 | 8 | 0x04 | 0x00 | 0x43 | 0x04 | 0x3A | 0x54 | 0x00 | 0x08
4693 | x18EEFF808F30080F300401E90BEA0 | 18EEFF80 | 8 | 0xF3 | 0x00 | 0x80 | 0xF3 | 0x00 | 0x40 | 0x1E | 0x90
4694 | x1839F3808003A54430A000824BEDB | 1839F380 | 8 | 0x00 | 0x3A | 0x54 | 0x43 | 0x0A | 0x00 | 0x08 | 0x24
4695 | x1838F3808050048053A540008BEE5 | 1838F380 | 8 | 0x05 | 0x00 | 0x48 | 0x05 | 0x3A | 0x54 | 0x00 | 0x08
4696 | x18EEFF808F30080F300401E90BF40 | 18EEFF80 | 8 | 0xF3 | 0x00 | 0x80 | 0xF3 | 0x00 | 0x40 | 0x1E | 0x90
4697 | x1839F3808003A54430A000824BF7B | 1839F380 | 8 | 0x00 | 0x3A | 0x54 | 0x43 | 0x0A | 0x00 | 0x08 | 0x24
4698 | x1838F3808060047063A540008BF85 | 1838F380 | 8 | 0x06 | 0x00 | 0x47 | 0x06 | 0x3A | 0x54 | 0x00 | 0x08
4699 | x1839F3808003A54430A000824C00F | 1839F380 | 8 | 0x00 | 0x3A | 0x54 | 0x43 | 0x0A | 0x00 | 0x08 | 0x24
4700 | x1838F380807003B073A540008C018 | 1838F380 | 8 | 0x07 | 0x00 | 0x3B | 0x07 | 0x3A | 0x54 | 0x00 | 0x08
4701 | x18EEFF808F30080F300401E90C073 | 18EEFF80 | 8 | 0xF3 | 0x00 | 0x80 | 0xF3 | 0x00 | 0x40 | 0x1E | 0x90
4702 | x1839F3808003A54430A000824C0AE | 1839F380 | 8 | 0x00 | 0x3A | 0x54 | 0x43 | 0x0A | 0x00 | 0x08 | 0x24
4703 | x1838F380808003A083A540008C0B8 | 1838F380 | 8 | 0x08 | 0x00 | 0x3A | 0x08 | 0x3A | 0x54 | 0x00 | 0x08
4704 | x18EEFF808F30080F300401E90C113 | 18EEFF80 | 8 | 0xF3 | 0x00 | 0x80 | 0xF3 | 0x00 | 0x40 | 0x1E | 0x90
4705 | x1839F3808003A54430A000824C14E | 1839F380 | 8 | 0x00 | 0x3A | 0x54 | 0x43 | 0x0A | 0x00 | 0x08 | 0x24
4706 | x1838F3808090040093A540008C158 | 1838F380 | 8 | 0x09 | 0x00 | 0x40 | 0x09 | 0x3A | 0x54 | 0x00 | 0x08
4707 | x18EEFF808F30080F300401E90C1B3 | 18EEFF80 | 8 | 0xF3 | 0x00 | 0x80 | 0xF3 | 0x00 | 0x40 | 0x1E | 0x90
4708 | x1839F3808003A54430A000824C1EE | 1839F380 | 8 | 0x00 | 0x3A | 0x54 | 0x43 | 0x0A | 0x00 | 0x08 | 0x24
4709 | x1838F3808000054003A540008C1F8 | 1838F380 | 8 | 0x00 | 0x00 | 0x54 | 0x00 | 0x3A | 0x54 | 0x00 | 0x08
4710 | x18EEFF808F30080F300401E90C253 | 18EEFF80 | 8 | 0xF3 | 0x00 | 0x80 | 0xF3 | 0x00 | 0x40 | 0x1E | 0x90
4711 | x1839F3808003A54430A000824C28E | 1839F380 | 8 | 0x00 | 0x3A | 0x54 | 0x43 | 0x0A | 0x00 | 0x08 | 0x24
4712 | x1838F3808010040013A540008C298 | 1838F380 | 8 | 0x01 | 0x00 | 0x40 | 0x01 | 0x3A | 0x54 | 0x00 | 0x08
4713 | x1839F3808003A54430A000824C322 | 1839F380 | 8 | 0x00 | 0x3A | 0x54 | 0x43 | 0x0A | 0x00 | 0x08 | 0x24
4714 | x1838F3808020042023A540008C32B | 1838F380 | 8 | 0x02 | 0x00 | 0x42 | 0x02 | 0x3A | 0x54 | 0x00 | 0x08
4715 | x18EEFF808F30080F300401E90C387 | 18EEFF80 | 8 | 0xF3 | 0x00 | 0x80 | 0xF3 | 0x00 | 0x40 | 0x1E | 0x90
4716 | x1839F3808003A54430A000824C3C2 | 1839F380 | 8 | 0x00 | 0x3A | 0x54 | 0x43 | 0x0A | 0x00 | 0x08 | 0x24
4717 | x1838F3808030042033A540008C3CB | 1838F380 | 8 | 0x03 | 0x00 | 0x42 | 0x03 | 0x3A | 0x54 | 0x00 | 0x08
4718 | x18EEFF808F30080F300401E90C427 | 18EEFF80 | 8 | 0xF3 | 0x00 | 0x80 | 0xF3 | 0x00 | 0x40 | 0x1E | 0x90
4719 | x1839F3808003A54430A000824C462 | 1839F380 | 8 | 0x00 | 0x3A | 0x54 | 0x43 | 0x0A | 0x00 | 0x08 | 0x24
4720 | x1838F3808040045043A540008C46B | 1838F380 | 8 | 0x04 | 0x00 | 0x45 | 0x04 | 0x3A | 0x54 | 0x00 | 0x08
4721 | x18EEFF808F30080F300401E90C4C7 | 18EEFF80 | 8 | 0xF3 | 0x00 | 0x80 | 0xF3 | 0x00 | 0x40 | 0x1E | 0x90
4722 | x1839F3808003A54430A000824C502 | 1839F380 | 8 | 0x00 | 0x3A | 0x54 | 0x43 | 0x0A | 0x00 | 0x08 | 0x24
4723 | x1838F3808050049053A540008C50B | 1838F380 | 8 | 0x05 | 0x00 | 0x49 | 0x05 | 0x3A | 0x54 | 0x00 | 0x08
4724 | x1839F3808003A54430A000824C595 | 1839F380 | 8 | 0x00 | 0x3A | 0x54 | 0x43 | 0x0A | 0x00 | 0x08 | 0x24
4725 | x1838F3808060048063A540008C59F | 1838F380 | 8 | 0x06 | 0x00 | 0x48 | 0x06 | 0x3A | 0x54 | 0x00 | 0x08
4726 | x18EEFF808F30080F300401E90C5FA | 18EEFF80 | 8 | 0xF3 | 0x00 | 0x80 | 0xF3 | 0x00 | 0x40 | 0x1E | 0x90
4727 | x1839F3808003A54430A000824C635 | 1839F380 | 8 | 0x00 | 0x3A | 0x54 | 0x43 | 0x0A | 0x00 | 0x08 | 0x24
4728 | x1838F380807003B073A540008C63F | 1838F380 | 8 | 0x07 | 0x00 | 0x3B | 0x07 | 0x3A | 0x54 | 0x00 | 0x08
4729 | x18EEFF808F30080F300401E90C69A | 18EEFF80 | 8 | 0xF3 | 0x00 | 0x80 | 0xF3 | 0x00 | 0x40 | 0x1E | 0x90
4730 | x1839F3808003A54430A000824C6D5 | 1839F380 | 8 | 0x00 | 0x3A | 0x54 | 0x43 | 0x0A | 0x00 | 0x08 | 0x24
4731 | x1838F380808003A083A540008C6DF | 1838F380 | 8 | 0x08 | 0x00 | 0x3A | 0x08 | 0x3A | 0x54 | 0x00 | 0x08
4732 | x18EEFF808F30080F300401E90C73A | 18EEFF80 | 8 | 0xF3 | 0x00 | 0x80 | 0xF3 | 0x00 | 0x40 | 0x1E | 0x90
4733 | x1839F3808003A54430A000824C775 | 1839F380 | 8 | 0x00 | 0x3A | 0x54 | 0x43 | 0x0A | 0x00 | 0x08 | 0x24
4734 | x1838F3808090040093A540008C77F | 1838F380 | 8 | 0x09 | 0x00 | 0x40 | 0x09 | 0x3A | 0x54 | 0x00 | 0x08
4735 | x18EEFF808F30080F300401E90C7DA | 18EEFF80 | 8 | 0xF3 | 0x00 | 0x80 | 0xF3 | 0x00 | 0x40 | 0x1E | 0x90
4736 | x1839F3808003A54430A000824C815 | 1839F380 | 8 | 0x00 | 0x3A | 0x54 | 0x43 | 0x0A | 0x00 | 0x08 | 0x24
4737 | x1838F3808000054003A540008C81F | 1838F380 | 8 | 0x00 | 0x00 | 0x54 | 0x00 | 0x3A | 0x54 | 0x00 | 0x08
4738 | x1839F3808003A54430A000824C8A9 | 1839F380 | 8 | 0x00 | 0x3A | 0x54 | 0x43 | 0x0A | 0x00 | 0x08 | 0x24
4739 | x1838F3808010040013A540008C8B2 | 1838F380 | 8 | 0x01 | 0x00 | 0x40 | 0x01 | 0x3A | 0x54 | 0x00 | 0x08
4740 | x18EEFF808F30080F300401E90C90E | 18EEFF80 | 8 | 0xF3 | 0x00 | 0x80 | 0xF3 | 0x00 | 0x40 | 0x1E | 0x90
4741 | x1839F3808003A54430A000824C949 | 1839F380 | 8 | 0x00 | 0x3A | 0x54 | 0x43 | 0x0A | 0x00 | 0x08 | 0x24
4742 | x1838F3808020042023A540008C952 | 1838F380 | 8 | 0x02 | 0x00 | 0x42 | 0x02 | 0x3A | 0x54 | 0x00 | 0x08
4743 | x18EEFF808F30080F300401E90C9AE | 18EEFF80 | 8 | 0xF3 | 0x00 | 0x80 | 0xF3 | 0x00 | 0x40 | 0x1E | 0x90
4744 | x1839F3808003A54430A000824C9E9 | 1839F380 | 8 | 0x00 | 0x3A | 0x54 | 0x43 | 0x0A | 0x00 | 0x08 | 0x24
4745 | x1838F3808030042033A540008C9F2 | 1838F380 | 8 | 0x03 | 0x00 | 0x42 | 0x03 | 0x3A | 0x54 | 0x00 | 0x08
4746 | x18EEFF808F30080F300401E90CA4E | 18EEFF80 | 8 | 0xF3 | 0x00 | 0x80 | 0xF3 | 0x00 | 0x40 | 0x1E | 0x90
4747 | x1839F3808003A54430A000824CA89 | 1839F380 | 8 | 0x00 | 0x3A | 0x54 | 0x43 | 0x0A | 0x00 | 0x08 | 0x24
4748 | x1838F3808040043043A540008CA92 | 1838F380 | 8 | 0x04 | 0x00 | 0x43 | 0x04 | 0x3A | 0x54 | 0x00 | 0x08
4749 | x18EEFF808F30080F300401E90CAEE | 18EEFF80 | 8 | 0xF3 | 0x00 | 0x80 | 0xF3 | 0x00 | 0x40 | 0x1E | 0x90
4750 | x1839F3808003A54430A000824CB29 | 1839F380 | 8 | 0x00 | 0x3A | 0x54 | 0x43 | 0x0A | 0x00 | 0x08 | 0x24
4751 | x1838F380805004A053A540008CB32 | 1838F380 | 8 | 0x05 | 0x00 | 0x4A | 0x05 | 0x3A | 0x54 | 0x00 | 0x08
4752 | x1839F3808003A54430A000824CBBC | 1839F380 | 8 | 0x00 | 0x3A | 0x54 | 0x43 | 0x0A | 0x00 | 0x08 | 0x24
4753 | x1838F3808060047063A540008CBC6 | 1838F380 | 8 | 0x06 | 0x00 | 0x47 | 0x06 | 0x3A | 0x54 | 0x00 | 0x08
4754 | x18EEFF808F30080F300401E90CC21 | 18EEFF80 | 8 | 0xF3 | 0x00 | 0x80 | 0xF3 | 0x00 | 0x40 | 0x1E | 0x90
4755 | x1839F3808003A54430A000824CC5C | 1839F380 | 8 | 0x00 | 0x3A | 0x54 | 0x43 | 0x0A | 0x00 | 0x08 | 0x24
4756 | x1838F380807003B073A540008CC66 | 1838F380 | 8 | 0x07 | 0x00 | 0x3B | 0x07 | 0x3A | 0x54 | 0x00 | 0x08
4757 | x18EEFF808F30080F300401E90CCC1 | 18EEFF80 | 8 | 0xF3 | 0x00 | 0x80 | 0xF3 | 0x00 | 0x40 | 0x1E | 0x90
4758 | x1839F3808003A54430A000824CCFC | 1839F380 | 8 | 0x00 | 0x3A | 0x54 | 0x43 | 0x0A | 0x00 | 0x08 | 0x24
4759 | x1838F380808003A083A540008CD06 | 1838F380 | 8 | 0x08 | 0x00 | 0x3A | 0x08 | 0x3A | 0x54 | 0x00 | 0x08
4760 | x18EEFF808F30080F300401E90CD61 | 18EEFF80 | 8 | 0xF3 | 0x00 | 0x80 | 0xF3 | 0x00 | 0x40 | 0x1E | 0x90
4761 | x1839F3808003A54430A000824CD9C | 1839F380 | 8 | 0x00 | 0x3A | 0x54 | 0x43 | 0x0A | 0x00 | 0x08 | 0x24
4762 | x1838F3808090040093A540008CDA6 | 1838F380 | 8 | 0x09 | 0x00 | 0x40 | 0x09 | 0x3A | 0x54 | 0x00 | 0x08
4763 | x18EEFF808F30080F300401E90CE01 | 18EEFF80 | 8 | 0xF3 | 0x00 | 0x80 | 0xF3 | 0x00 | 0x40 | 0x1E | 0x90
4764 | x1839F3808003A54430A000824CE3C | 1839F380 | 8 | 0x00 | 0x3A | 0x54 | 0x43 | 0x0A | 0x00 | 0x08 | 0x24
4765 | x1838F3808000054003A540008CE46 | 1838F380 | 8 | 0x00 | 0x00 | 0x54 | 0x00 | 0x3A | 0x54 | 0x00 | 0x08
4766 | x1839F3808003A54430A000824CED0 | 1839F380 | 8 | 0x00 | 0x3A | 0x54 | 0x43 | 0x0A | 0x00 | 0x08 | 0x24
4767 | x1838F3808010040013A540008CED9 | 1838F380 | 8 | 0x01 | 0x00 | 0x40 | 0x01 | 0x3A | 0x54 | 0x00 | 0x08
4768 | x18EEFF808F30080F300401E90CF35 | 18EEFF80 | 8 | 0xF3 | 0x00 | 0x80 | 0xF3 | 0x00 | 0x40 | 0x1E | 0x90
4769 | x1839F3808003B54430A000724CF70 | 1839F380 | 8 | 0x00 | 0x3B | 0x54 | 0x43 | 0x0A | 0x00 | 0x07 | 0x24
4770 | x1838F3808020042023B540007CF79 | 1838F380 | 8 | 0x02 | 0x00 | 0x42 | 0x02 | 0x3B | 0x54 | 0x00 | 0x07
4771 | x18EEFF808F30080F300401E90CFD5 | 18EEFF80 | 8 | 0xF3 | 0x00 | 0x80 | 0xF3 | 0x00 | 0x40 | 0x1E | 0x90
4772 | x1839F3808003A54430A000824D010 | 1839F380 | 8 | 0x00 | 0x3A | 0x54 | 0x43 | 0x0A | 0x00 | 0x08 | 0x24
4773 | x1838F3808030042033A540008D019 | 1838F380 | 8 | 0x03 | 0x00 | 0x42 | 0x03 | 0x3A | 0x54 | 0x00 | 0x08
4774 | x18EEFF808F30080F300401E90D075 | 18EEFF80 | 8 | 0xF3 | 0x00 | 0x80 | 0xF3 | 0x00 | 0x40 | 0x1E | 0x90
4775 | x1839F3808003A54430A000824D0B0 | 1839F380 | 8 | 0x00 | 0x3A | 0x54 | 0x43 | 0x0A | 0x00 | 0x08 | 0x24
4776 | x1838F3808040045043A540008D0B9 | 1838F380 | 8 | 0x04 | 0x00 | 0x45 | 0x04 | 0x3A | 0x54 | 0x00 | 0x08
4777 | x1839F3808003A54430A000824D143 | 1839F380 | 8 | 0x00 | 0x3A | 0x54 | 0x43 | 0x0A | 0x00 | 0x08 | 0x24
4778 | x1838F380805004A053A540008D14D | 1838F380 | 8 | 0x05 | 0x00 | 0x4A | 0x05 | 0x3A | 0x54 | 0x00 | 0x08
4779 | x18EEFF808F30080F300401E90D1A8 | 18EEFF80 | 8 | 0xF3 | 0x00 | 0x80 | 0xF3 | 0x00 | 0x40 | 0x1E | 0x90
4780 | x1839F3808003A54430A000824D1E3 | 1839F380 | 8 | 0x00 | 0x3A | 0x54 | 0x43 | 0x0A | 0x00 | 0x08 | 0x24
4781 | x1838F3808060047063A540008D1ED | 1838F380 | 8 | 0x06 | 0x00 | 0x47 | 0x06 | 0x3A | 0x54 | 0x00 | 0x08
4782 | x18EEFF808F30080F300401E90D248 | 18EEFF80 | 8 | 0xF3 | 0x00 | 0x80 | 0xF3 | 0x00 | 0x40 | 0x1E | 0x90
4783 | x1839F3808003A54430A000824D283 | 1839F380 | 8 | 0x00 | 0x3A | 0x54 | 0x43 | 0x0A | 0x00 | 0x08 | 0x24
4784 | x1838F380807003B073A540008D28D | 1838F380 | 8 | 0x07 | 0x00 | 0x3B | 0x07 | 0x3A | 0x54 | 0x00 | 0x08
4785 | x18EEFF808F30080F300401E90D2E8 | 18EEFF80 | 8 | 0xF3 | 0x00 | 0x80 | 0xF3 | 0x00 | 0x40 | 0x1E | 0x90
4786 | x1839F3808003A54430A000824D323 | 1839F380 | 8 | 0x00 | 0x3A | 0x54 | 0x43 | 0x0A | 0x00 | 0x08 | 0x24
4787 | x1838F380808003A083A540008D32D | 1838F380 | 8 | 0x08 | 0x00 | 0x3A | 0x08 | 0x3A | 0x54 | 0x00 | 0x08
4788 | x18EEFF808F30080F300401E90D388 | 18EEFF80 | 8 | 0xF3 | 0x00 | 0x80 | 0xF3 | 0x00 | 0x40 | 0x1E | 0x90
4789 | x1839F3808003A54430A000824D3C3 | 1839F380 | 8 | 0x00 | 0x3A | 0x54 | 0x43 | 0x0A | 0x00 | 0x08 | 0x24
4790 | x1838F3808090040093A540008D3CD | 1838F380 | 8 | 0x09 | 0x00 | 0x40 | 0x09 | 0x3A | 0x54 | 0x00 | 0x08
4791 | x1839F3808003A54430A000824D457 | 1839F380 | 8 | 0x00 | 0x3A | 0x54 | 0x43 | 0x0A | 0x00 | 0x08 | 0x24
4792 | x1838F3808000054003A540008D460 | 1838F380 | 8 | 0x00 | 0x00 | 0x54 | 0x00 | 0x3A | 0x54 | 0x00 | 0x08
4793 | x18EEFF808F30080F300401E90D4BC | 18EEFF80 | 8 | 0xF3 | 0x00 | 0x80 | 0xF3 | 0x00 | 0x40 | 0x1E | 0x90
4794 | x1839F3808003A54430A000824D4F7 | 1839F380 | 8 | 0x00 | 0x3A | 0x54 | 0x43 | 0x0A | 0x00 | 0x08 | 0x24
4795 | x1838F3808010040013A540008D500 | 1838F380 | 8 | 0x01 | 0x00 | 0x40 | 0x01 | 0x3A | 0x54 | 0x00 | 0x08
4796 | x18EEFF808F30080F300401E90D55C | 18EEFF80 | 8 | 0xF3 | 0x00 | 0x80 | 0xF3 | 0x00 | 0x40 | 0x1E | 0x90
4797 | x1839F3808003A54430A000824D597 | 1839F380 | 8 | 0x00 | 0x3A | 0x54 | 0x43 | 0x0A | 0x00 | 0x08 | 0x24
4798 | x1838F3808020042023A540008D5A0 | 1838F380 | 8 | 0x02 | 0x00 | 0x42 | 0x02 | 0x3A | 0x54 | 0x00 | 0x08
4799 | x18EEFF808F30080F300401E90D5FC | 18EEFF80 | 8 | 0xF3 | 0x00 | 0x80 | 0xF3 | 0x00 | 0x40 | 0x1E | 0x90
4800 | x1839F3808003A54430A000824D637 | 1839F380 | 8 | 0x00 | 0x3A | 0x54 | 0x43 | 0x0A | 0x00 | 0x08 | 0x24
4801 | x1838F3808030042033A540008D640 | 1838F380 | 8 | 0x03 | 0x00 | 0x42 | 0x03 | 0x3A | 0x54 | 0x00 | 0x08
4802 | x18EEFF808F30080F300401E90D69C | 18EEFF80 | 8 | 0xF3 | 0x00 | 0x80 | 0xF3 | 0x00 | 0x40 | 0x1E | 0x90
4803 | x1839F3808003A54430A000824D6D7 | 1839F380 | 8 | 0x00 | 0x3A | 0x54 | 0x43 | 0x0A | 0x00 | 0x08 | 0x24
4804 | x1838F3808040043043A540008D6E0 | 1838F380 | 8 | 0x04 | 0x00 | 0x43 | 0x04 | 0x3A | 0x54 | 0x00 | 0x08
4805 | x1839F3808003A54430A000824D76A | 1839F380 | 8 | 0x00 | 0x3A | 0x54 | 0x43 | 0x0A | 0x00 | 0x08 | 0x24
4806 | x1838F380805004A053A540008D774 | 1838F380 | 8 | 0x05 | 0x00 | 0x4A | 0x05 | 0x3A | 0x54 | 0x00 | 0x08
4807 | x18EEFF808F30080F300401E90D7CF | 18EEFF80 | 8 | 0xF3 | 0x00 | 0x80 | 0xF3 | 0x00 | 0x40 | 0x1E | 0x90
4808 | x1839F3808003A54430A000824D80A | 1839F380 | 8 | 0x00 | 0x3A | 0x54 | 0x43 | 0x0A | 0x00 | 0x08 | 0x24
4809 | x1838F3808060048063A540008D814 | 1838F380 | 8 | 0x06 | 0x00 | 0x48 | 0x06 | 0x3A | 0x54 | 0x00 | 0x08
4810 | x18EEFF808F30080F300401E90D86F | 18EEFF80 | 8 | 0xF3 | 0x00 | 0x80 | 0xF3 | 0x00 | 0x40 | 0x1E | 0x90
4811 | x1839F3808003A54430A000824D8AA | 1839F380 | 8 | 0x00 | 0x3A | 0x54 | 0x43 | 0x0A | 0x00 | 0x08 | 0x24
4812 | x1838F380807003B073A540008D8B4 | 1838F380 | 8 | 0x07 | 0x00 | 0x3B | 0x07 | 0x3A | 0x54 | 0x00 | 0x08
4813 | x18EEFF808F30080F300401E90D90F | 18EEFF80 | 8 | 0xF3 | 0x00 | 0x80 | 0xF3 | 0x00 | 0x40 | 0x1E | 0x90
4814 | x1839F3808003A54430A000824D94A | 1839F380 | 8 | 0x00 | 0x3A | 0x54 | 0x43 | 0x0A | 0x00 | 0x08 | 0x24
4815 | x1838F380808003A083A540008D954 | 1838F380 | 8 | 0x08 | 0x00 | 0x3A | 0x08 | 0x3A | 0x54 | 0x00 | 0x08
4816 | x18EEFF808F30080F300401E90D9AF | 18EEFF80 | 8 | 0xF3 | 0x00 | 0x80 | 0xF3 | 0x00 | 0x40 | 0x1E | 0x90
4817 | x1839F3808003A54430A000824D9EA | 1839F380 | 8 | 0x00 | 0x3A | 0x54 | 0x43 | 0x0A | 0x00 | 0x08 | 0x24
4818 | x1838F3808090040093A540008D9F4 | 1838F380 | 8 | 0x09 | 0x00 | 0x40 | 0x09 | 0x3A | 0x54 | 0x00 | 0x08
4819 | x1839F3808003A54430A000824DA7E | 1839F380 | 8 | 0x00 | 0x3A | 0x54 | 0x43 | 0x0A | 0x00 | 0x08 | 0x24
4820 | x1838F3808000054003A540008DA87 | 1838F380 | 8 | 0x00 | 0x00 | 0x54 | 0x00 | 0x3A | 0x54 | 0x00 | 0x08
4821 | x18EEFF808F30080F300401E90DAE2 | 18EEFF80 | 8 | 0xF3 | 0x00 | 0x80 | 0xF3 | 0x00 | 0x40 | 0x1E | 0x90
4822 | x1839F3808003A54430A000824DB1D | 1839F380 | 8 | 0x00 | 0x3A | 0x54 | 0x43 | 0x0A | 0x00 | 0x08 | 0x24
4823 | x1838F3808010040013A540008DB27 | 1838F380 | 8 | 0x01 | 0x00 | 0x40 | 0x01 | 0x3A | 0x54 | 0x00 | 0x08
4824 | x18EEFF808F30080F300401E90DB82 | 18EEFF80 | 8 | 0xF3 | 0x00 | 0x80 | 0xF3 | 0x00 | 0x40 | 0x1E | 0x90
4825 | x1839F3808003A54430A000824DBBD | 1839F380 | 8 | 0x00 | 0x3A | 0x54 | 0x43 | 0x0A | 0x00 | 0x08 | 0x24
4826 | x1838F3808020042023A540008DBC7 | 1838F380 | 8 | 0x02 | 0x00 | 0x42 | 0x02 | 0x3A | 0x54 | 0x00 | 0x08
4827 | x18EEFF808F30080F300401E90DC22 | 18EEFF80 | 8 | 0xF3 | 0x00 | 0x80 | 0xF3 | 0x00 | 0x40 | 0x1E | 0x90
4828 | x1839F3808003A54430A000824DC5D | 1839F380 | 8 | 0x00 | 0x3A | 0x54 | 0x43 | 0x0A | 0x00 | 0x08 | 0x24
4829 | x1838F3808030042033A540008DC67 | 1838F380 | 8 | 0x03 | 0x00 | 0x42 | 0x03 | 0x3A | 0x54 | 0x00 | 0x08
4830 | x18EEFF808F30080F300401E90DCC2 | 18EEFF80 | 8 | 0xF3 | 0x00 | 0x80 | 0xF3 | 0x00 | 0x40 | 0x1E | 0x90
4831 | x1839F3808003A54430A000824DCFD | 1839F380 | 8 | 0x00 | 0x3A | 0x54 | 0x43 | 0x0A | 0x00 | 0x08 | 0x24
4832 | x1838F3808040042043A540008DD07 | 1838F380 | 8 | 0x04 | 0x00 | 0x42 | 0x04 | 0x3A | 0x54 | 0x00 | 0x08
4833 | x1839F3808003A54430A000824DD91 | 1839F380 | 8 | 0x00 | 0x3A | 0x54 | 0x43 | 0x0A | 0x00 | 0x08 | 0x24
4834 | x1838F3808050048053A540008DD9A | 1838F380 | 8 | 0x05 | 0x00 | 0x48 | 0x05 | 0x3A | 0x54 | 0x00 | 0x08
4835 | x18EEFF808F30080F300401E90DDF6 | 18EEFF80 | 8 | 0xF3 | 0x00 | 0x80 | 0xF3 | 0x00 | 0x40 | 0x1E | 0x90
4836 | x1839F3808003A54430A000824DE31 | 1839F380 | 8 | 0x00 | 0x3A | 0x54 | 0x43 | 0x0A | 0x00 | 0x08 | 0x24
4837 | x1838F3808060048063A540008DE3A | 1838F380 | 8 | 0x06 | 0x00 | 0x48 | 0x06 | 0x3A | 0x54 | 0x00 | 0x08
4838 | x18EEFF808F30080F300401E90DE96 | 18EEFF80 | 8 | 0xF3 | 0x00 | 0x80 | 0xF3 | 0x00 | 0x40 | 0x1E | 0x90
4839 | x1839F3808003A54430A000824DED1 | 1839F380 | 8 | 0x00 | 0x3A | 0x54 | 0x43 | 0x0A | 0x00 | 0x08 | 0x24
4840 | x1838F380807003B073A540008DEDA | 1838F380 | 8 | 0x07 | 0x00 | 0x3B | 0x07 | 0x3A | 0x54 | 0x00 | 0x08
4841 | x18EEFF808F30080F300401E90DF36 | 18EEFF80 | 8 | 0xF3 | 0x00 | 0x80 | 0xF3 | 0x00 | 0x40 | 0x1E | 0x90
4842 | x1839F3808003A54430A000824DF71 | 1839F380 | 8 | 0x00 | 0x3A | 0x54 | 0x43 | 0x0A | 0x00 | 0x08 | 0x24
4843 | x1838F380808003A083A540008DF7A | 1838F380 | 8 | 0x08 | 0x00 | 0x3A | 0x08 | 0x3A | 0x54 | 0x00 | 0x08
4844 | x1839F3808003A54430A000824E004 | 1839F380 | 8 | 0x00 | 0x3A | 0x54 | 0x43 | 0x0A | 0x00 | 0x08 | 0x24
4845 | x1838F3808090040093A540008E00E | 1838F380 | 8 | 0x09 | 0x00 | 0x40 | 0x09 | 0x3A | 0x54 | 0x00 | 0x08
4846 | x18EEFF808F30080F300401E90E069 | 18EEFF80 | 8 | 0xF3 | 0x00 | 0x80 | 0xF3 | 0x00 | 0x40 | 0x1E | 0x90
4847 | x1839F3808003A54430A000824E0A4 | 1839F380 | 8 | 0x00 | 0x3A | 0x54 | 0x43 | 0x0A | 0x00 | 0x08 | 0x24
4848 | x1838F3808000054003A540008E0AE | 1838F380 | 8 | 0x00 | 0x00 | 0x54 | 0x00 | 0x3A | 0x54 | 0x00 | 0x08
4849 | x18EEFF808F30080F300401E90E109 | 18EEFF80 | 8 | 0xF3 | 0x00 | 0x80 | 0xF3 | 0x00 | 0x40 | 0x1E | 0x90
4850 | x1839F3808003A54430A000824E144 | 1839F380 | 8 | 0x00 | 0x3A | 0x54 | 0x43 | 0x0A | 0x00 | 0x08 | 0x24
4851 | x1838F3808010040013A540008E14E | 1838F380 | 8 | 0x01 | 0x00 | 0x40 | 0x01 | 0x3A | 0x54 | 0x00 | 0x08
4852 | x18EEFF808F30080F300401E90E1A9 | 18EEFF80 | 8 | 0xF3 | 0x00 | 0x80 | 0xF3 | 0x00 | 0x40 | 0x1E | 0x90
4853 | x1839F3808003A54430A000824E1E4 | 1839F380 | 8 | 0x00 | 0x3A | 0x54 | 0x43 | 0x0A | 0x00 | 0x08 | 0x24
4854 | x1838F3808020042023A540008E1EE | 1838F380 | 8 | 0x02 | 0x00 | 0x42 | 0x02 | 0x3A | 0x54 | 0x00 | 0x08
4855 | x18EEFF808F30080F300401E90E249 | 18EEFF80 | 8 | 0xF3 | 0x00 | 0x80 | 0xF3 | 0x00 | 0x40 | 0x1E | 0x90
4856 | x1839F3808003A54430A000824E284 | 1839F380 | 8 | 0x00 | 0x3A | 0x54 | 0x43 | 0x0A | 0x00 | 0x08 | 0x24
4857 | x1838F3808030042033A540008E28E | 1838F380 | 8 | 0x03 | 0x00 | 0x42 | 0x03 | 0x3A | 0x54 | 0x00 | 0x08
4858 | x1839F3808003A54430A000824E318 | 1839F380 | 8 | 0x00 | 0x3A | 0x54 | 0x43 | 0x0A | 0x00 | 0x08 | 0x24
4859 | x1838F3808040044043A540008E321 | 1838F380 | 8 | 0x04 | 0x00 | 0x44 | 0x04 | 0x3A | 0x54 | 0x00 | 0x08
4860 | x18EEFF808F30080F300401E90E37C | 18EEFF80 | 8 | 0xF3 | 0x00 | 0x80 | 0xF3 | 0x00 | 0x40 | 0x1E | 0x90
4861 | x1839F3808003A54430A000824E3B7 | 1839F380 | 8 | 0x00 | 0x3A | 0x54 | 0x43 | 0x0A | 0x00 | 0x08 | 0x24
4862 | x1838F3808050047053A540008E3C1 | 1838F380 | 8 | 0x05 | 0x00 | 0x47 | 0x05 | 0x3A | 0x54 | 0x00 | 0x08
4863 | x18EEFF808F30080F300401E90E41C | 18EEFF80 | 8 | 0xF3 | 0x00 | 0x80 | 0xF3 | 0x00 | 0x40 | 0x1E | 0x90
4864 | x1839F3808003A54430A000824E457 | 1839F380 | 8 | 0x00 | 0x3A | 0x54 | 0x43 | 0x0A | 0x00 | 0x08 | 0x24
4865 | x1838F3808060048063A540008E461 | 1838F380 | 8 | 0x06 | 0x00 | 0x48 | 0x06 | 0x3A | 0x54 | 0x00 | 0x08
4866 | x18EEFF808F30080F300401E90E4BC | 18EEFF80 | 8 | 0xF3 | 0x00 | 0x80 | 0xF3 | 0x00 | 0x40 | 0x1E | 0x90
4867 | x1839F3808003A54430A000824E4F7 | 1839F380 | 8 | 0x00 | 0x3A | 0x54 | 0x43 | 0x0A | 0x00 | 0x08 | 0x24
4868 | x1838F380807003B073A540008E501 | 1838F380 | 8 | 0x07 | 0x00 | 0x3B | 0x07 | 0x3A | 0x54 | 0x00 | 0x08
4869 | x18EEFF808F30080F300401E90E55C | 18EEFF80 | 8 | 0xF3 | 0x00 | 0x80 | 0xF3 | 0x00 | 0x40 | 0x1E | 0x90
4870 | x1839F3808003A54430A000824E597 | 1839F380 | 8 | 0x00 | 0x3A | 0x54 | 0x43 | 0x0A | 0x00 | 0x08 | 0x24
4871 | x1838F380808003A083A540008E5A1 | 1838F380 | 8 | 0x08 | 0x00 | 0x3A | 0x08 | 0x3A | 0x54 | 0x00 | 0x08
4872 | x1839F3808003A54430A000824E62B | 1839F380 | 8 | 0x00 | 0x3A | 0x54 | 0x43 | 0x0A | 0x00 | 0x08 | 0x24
4873 | x1838F3808090040093A540008E634 | 1838F380 | 8 | 0x09 | 0x00 | 0x40 | 0x09 | 0x3A | 0x54 | 0x00 | 0x08
4874 | x18EEFF808F30080F300401E90E68F | 18EEFF80 | 8 | 0xF3 | 0x00 | 0x80 | 0xF3 | 0x00 | 0x40 | 0x1E | 0x90
4875 | x1839F3808003A54430A000824E6CA | 1839F380 | 8 | 0x00 | 0x3A | 0x54 | 0x43 | 0x0A | 0x00 | 0x08 | 0x24
4876 | x1838F3808000054003A540008E6D4 | 1838F380 | 8 | 0x00 | 0x00 | 0x54 | 0x00 | 0x3A | 0x54 | 0x00 | 0x08
4877 | x18EEFF808F30080F300401E90E72F | 18EEFF80 | 8 | 0xF3 | 0x00 | 0x80 | 0xF3 | 0x00 | 0x40 | 0x1E | 0x90
4878 | x1839F3808003A54430A000824E76A | 1839F380 | 8 | 0x00 | 0x3A | 0x54 | 0x43 | 0x0A | 0x00 | 0x08 | 0x24
4879 | x1838F3808010040013A540008E774 | 1838F380 | 8 | 0x01 | 0x00 | 0x40 | 0x01 | 0x3A | 0x54 | 0x00 | 0x08
4880 | x18EEFF808F30080F300401E90E7CF | 18EEFF80 | 8 | 0xF3 | 0x00 | 0x80 | 0xF3 | 0x00 | 0x40 | 0x1E | 0x90
4881 | x1839F3808003A54430A000824E80A | 1839F380 | 8 | 0x00 | 0x3A | 0x54 | 0x43 | 0x0A | 0x00 | 0x08 | 0x24
4882 | x1838F3808020042023A540008E814 | 1838F380 | 8 | 0x02 | 0x00 | 0x42 | 0x02 | 0x3A | 0x54 | 0x00 | 0x08
4883 | x18EEFF808F30080F300401E90E86F | 18EEFF80 | 8 | 0xF3 | 0x00 | 0x80 | 0xF3 | 0x00 | 0x40 | 0x1E | 0x90
4884 | x1839F3808003A54430A000824E8AA | 1839F380 | 8 | 0x00 | 0x3A | 0x54 | 0x43 | 0x0A | 0x00 | 0x08 | 0x24
4885 | x1838F3808030042033A540008E8B4 | 1838F380 | 8 | 0x03 | 0x00 | 0x42 | 0x03 | 0x3A | 0x54 | 0x00 | 0x08
4886 | x1839F3808003A54430A000824E93E | 1839F380 | 8 | 0x00 | 0x3A | 0x54 | 0x43 | 0x0A | 0x00 | 0x08 | 0x24
4887 | x1838F3808040043043A540008E947 | 1838F380 | 8 | 0x04 | 0x00 | 0x43 | 0x04 | 0x3A | 0x54 | 0x00 | 0x08
4888 | x18EEFF808F30080F300401E90E9A2 | 18EEFF80 | 8 | 0xF3 | 0x00 | 0x80 | 0xF3 | 0x00 | 0x40 | 0x1E | 0x90
4889 | x1839F3808003A54430A000824E9DD | 1839F380 | 8 | 0x00 | 0x3A | 0x54 | 0x43 | 0x0A | 0x00 | 0x08 | 0x24
4890 | x1838F3808050048053A540008E9E7 | 1838F380 | 8 | 0x05 | 0x00 | 0x48 | 0x05 | 0x3A | 0x54 | 0x00 | 0x08
4891 | x18EEFF808F30080F300401E90EA42 | 18EEFF80 | 8 | 0xF3 | 0x00 | 0x80 | 0xF3 | 0x00 | 0x40 | 0x1E | 0x90
4892 | x1839F3808003A54430A000824001C | 1839F380 | 8 | 0x00 | 0x3A | 0x54 | 0x43 | 0x0A | 0x00 | 0x08 | 0x24
4893 | x1838F3808060047063A5400080026 | 1838F380 | 8 | 0x06 | 0x00 | 0x47 | 0x06 | 0x3A | 0x54 | 0x00 | 0x08
4894 | x18EEFF808F30080F300401E900081 | 18EEFF80 | 8 | 0xF3 | 0x00 | 0x80 | 0xF3 | 0x00 | 0x40 | 0x1E | 0x90
4895 | x1839F3808003A54430A00082400BC | 1839F380 | 8 | 0x00 | 0x3A | 0x54 | 0x43 | 0x0A | 0x00 | 0x08 | 0x24
4896 | x1838F380807003B073A54000800C6 | 1838F380 | 8 | 0x07 | 0x00 | 0x3B | 0x07 | 0x3A | 0x54 | 0x00 | 0x08
4897 | x18EEFF808F30080F300401E900121 | 18EEFF80 | 8 | 0xF3 | 0x00 | 0x80 | 0xF3 | 0x00 | 0x40 | 0x1E | 0x90
4898 | x1839F3808003A54430A000824015C | 1839F380 | 8 | 0x00 | 0x3A | 0x54 | 0x43 | 0x0A | 0x00 | 0x08 | 0x24
4899 | x1838F380808003A083A5400080166 | 1838F380 | 8 | 0x08 | 0x00 | 0x3A | 0x08 | 0x3A | 0x54 | 0x00 | 0x08
4900 | x1839F3808003A54430A00082401F0 | 1839F380 | 8 | 0x00 | 0x3A | 0x54 | 0x43 | 0x0A | 0x00 | 0x08 | 0x24
4901 | x1838F3808090040093A54000801F9 | 1838F380 | 8 | 0x09 | 0x00 | 0x40 | 0x09 | 0x3A | 0x54 | 0x00 | 0x08
4902 | x18EEFF808F30080F300401E900254 | 18EEFF80 | 8 | 0xF3 | 0x00 | 0x80 | 0xF3 | 0x00 | 0x40 | 0x1E | 0x90
4903 | x1839F3808003A54430A000824028F | 1839F380 | 8 | 0x00 | 0x3A | 0x54 | 0x43 | 0x0A | 0x00 | 0x08 | 0x24
4904 | x1838F3808000054003A5400080299 | 1838F380 | 8 | 0x00 | 0x00 | 0x54 | 0x00 | 0x3A | 0x54 | 0x00 | 0x08
4905 | x18EEFF808F30080F300401E9002F4 | 18EEFF80 | 8 | 0xF3 | 0x00 | 0x80 | 0xF3 | 0x00 | 0x40 | 0x1E | 0x90
4906 | x1839F3808003A54430A000824032F | 1839F380 | 8 | 0x00 | 0x3A | 0x54 | 0x43 | 0x0A | 0x00 | 0x08 | 0x24
4907 | x1838F3808010040013A5400080339 | 1838F380 | 8 | 0x01 | 0x00 | 0x40 | 0x01 | 0x3A | 0x54 | 0x00 | 0x08
4908 | x18EEFF808F30080F300401E900394 | 18EEFF80 | 8 | 0xF3 | 0x00 | 0x80 | 0xF3 | 0x00 | 0x40 | 0x1E | 0x90
4909 | x1839F3808003A54430A00082403CF | 1839F380 | 8 | 0x00 | 0x3A | 0x54 | 0x43 | 0x0A | 0x00 | 0x08 | 0x24
4910 | x1838F3808020042023A54000803D9 | 1838F380 | 8 | 0x02 | 0x00 | 0x42 | 0x02 | 0x3A | 0x54 | 0x00 | 0x08
4911 | x1839F3808003A54430A0008240463 | 1839F380 | 8 | 0x00 | 0x3A | 0x54 | 0x43 | 0x0A | 0x00 | 0x08 | 0x24
4912 | x1838F3808030042033A540008046C | 1838F380 | 8 | 0x03 | 0x00 | 0x42 | 0x03 | 0x3A | 0x54 | 0x00 | 0x08
4913 | x18EEFF808F30080F300401E9004C7 | 18EEFF80 | 8 | 0xF3 | 0x00 | 0x80 | 0xF3 | 0x00 | 0x40 | 0x1E | 0x90
4914 | x1839F3808003A54430A0008240502 | 1839F380 | 8 | 0x00 | 0x3A | 0x54 | 0x43 | 0x0A | 0x00 | 0x08 | 0x24
4915 | x1838F3808040045043A540008050C | 1838F380 | 8 | 0x04 | 0x00 | 0x45 | 0x04 | 0x3A | 0x54 | 0x00 | 0x08
4916 | x18EEFF808F30080F300401E900567 | 18EEFF80 | 8 | 0xF3 | 0x00 | 0x80 | 0xF3 | 0x00 | 0x40 | 0x1E | 0x90
4917 | x1839F3808003A54430A00082405A2 | 1839F380 | 8 | 0x00 | 0x3A | 0x54 | 0x43 | 0x0A | 0x00 | 0x08 | 0x24
4918 | x1838F3808050048053A54000805AC | 1838F380 | 8 | 0x05 | 0x00 | 0x48 | 0x05 | 0x3A | 0x54 | 0x00 | 0x08
4919 | x18EEFF808F30080F300401E900607 | 18EEFF80 | 8 | 0xF3 | 0x00 | 0x80 | 0xF3 | 0x00 | 0x40 | 0x1E | 0x90
4920 | x1839F3808003A54430A0008240642 | 1839F380 | 8 | 0x00 | 0x3A | 0x54 | 0x43 | 0x0A | 0x00 | 0x08 | 0x24
4921 | x1838F3808060048063A540008064C | 1838F380 | 8 | 0x06 | 0x00 | 0x48 | 0x06 | 0x3A | 0x54 | 0x00 | 0x08
4922 | x18EEFF808F30080F300401E9006A7 | 18EEFF80 | 8 | 0xF3 | 0x00 | 0x80 | 0xF3 | 0x00 | 0x40 | 0x1E | 0x90
4923 | x1839F3808003A54430A00082406E2 | 1839F380 | 8 | 0x00 | 0x3A | 0x54 | 0x43 | 0x0A | 0x00 | 0x08 | 0x24
4924 | x1838F380807003B073A54000806EC | 1838F380 | 8 | 0x07 | 0x00 | 0x3B | 0x07 | 0x3A | 0x54 | 0x00 | 0x08
4925 | x1839F3808003A54430A0008240776 | 1839F380 | 8 | 0x00 | 0x3A | 0x54 | 0x43 | 0x0A | 0x00 | 0x08 | 0x24
4926 | x1838F380808003A083A540008077F | 1838F380 | 8 | 0x08 | 0x00 | 0x3A | 0x08 | 0x3A | 0x54 | 0x00 | 0x08
4927 | x18EEFF808F30080F300401E9007DA | 18EEFF80 | 8 | 0xF3 | 0x00 | 0x80 | 0xF3 | 0x00 | 0x40 | 0x1E | 0x90
4928 | x1839F3808003A54430A0008240815 | 1839F380 | 8 | 0x00 | 0x3A | 0x54 | 0x43 | 0x0A | 0x00 | 0x08 | 0x24
4929 | x1838F3808090040093A540008081F | 1838F380 | 8 | 0x09 | 0x00 | 0x40 | 0x09 | 0x3A | 0x54 | 0x00 | 0x08
4930 | x18EEFF808F30080F300401E90087A | 18EEFF80 | 8 | 0xF3 | 0x00 | 0x80 | 0xF3 | 0x00 | 0x40 | 0x1E | 0x90
4931 | x1839F3808003A54430A00082408B5 | 1839F380 | 8 | 0x00 | 0x3A | 0x54 | 0x43 | 0x0A | 0x00 | 0x08 | 0x24
4932 | x1838F3808000054003A54000808BF | 1838F380 | 8 | 0x00 | 0x00 | 0x54 | 0x00 | 0x3A | 0x54 | 0x00 | 0x08
4933 | x18EEFF808F30080F300401E90091A | 18EEFF80 | 8 | 0xF3 | 0x00 | 0x80 | 0xF3 | 0x00 | 0x40 | 0x1E | 0x90
4934 | x1839F3808003A54430A0008240955 | 1839F380 | 8 | 0x00 | 0x3A | 0x54 | 0x43 | 0x0A | 0x00 | 0x08 | 0x24
4935 | x1838F3808010040013A540008095F | 1838F380 | 8 | 0x01 | 0x00 | 0x40 | 0x01 | 0x3A | 0x54 | 0x00 | 0x08
4936 | x18EEFF808F30080F300401E9009BA | 18EEFF80 | 8 | 0xF3 | 0x00 | 0x80 | 0xF3 | 0x00 | 0x40 | 0x1E | 0x90
4937 | x1839F3808003A54430A00082409F5 | 1839F380 | 8 | 0x00 | 0x3A | 0x54 | 0x43 | 0x0A | 0x00 | 0x08 | 0x24
4938 | x1838F3808020042023A54000809FF | 1838F380 | 8 | 0x02 | 0x00 | 0x42 | 0x02 | 0x3A | 0x54 | 0x00 | 0x08
4939 | x1839F3808003A54430A0008240A89 | 1839F380 | 8 | 0x00 | 0x3A | 0x54 | 0x43 | 0x0A | 0x00 | 0x08 | 0x24
4940 | x1838F3808030042033A5400080A92 | 1838F380 | 8 | 0x03 | 0x00 | 0x42 | 0x03 | 0x3A | 0x54 | 0x00 | 0x08
4941 | x18EEFF808F30080F300401E900AED | 18EEFF80 | 8 | 0xF3 | 0x00 | 0x80 | 0xF3 | 0x00 | 0x40 | 0x1E | 0x90
4942 | x1839F3808003A54430A0008240B28 | 1839F380 | 8 | 0x00 | 0x3A | 0x54 | 0x43 | 0x0A | 0x00 | 0x08 | 0x24
4943 | x1838F3808040042043A5400080B32 | 1838F380 | 8 | 0x04 | 0x00 | 0x42 | 0x04 | 0x3A | 0x54 | 0x00 | 0x08
4944 | x18EEFF808F30080F300401E900B8D | 18EEFF80 | 8 | 0xF3 | 0x00 | 0x80 | 0xF3 | 0x00 | 0x40 | 0x1E | 0x90
4945 | x1839F3808003A54430A0008240BC8 | 1839F380 | 8 | 0x00 | 0x3A | 0x54 | 0x43 | 0x0A | 0x00 | 0x08 | 0x24
4946 | x1838F380805004A053A5400080BD2 | 1838F380 | 8 | 0x05 | 0x00 | 0x4A | 0x05 | 0x3A | 0x54 | 0x00 | 0x08
4947 | x18EEFF808F30080F300401E900C2D | 18EEFF80 | 8 | 0xF3 | 0x00 | 0x80 | 0xF3 | 0x00 | 0x40 | 0x1E | 0x90
4948 | x1839F3808003A54430A0008240C68 | 1839F380 | 8 | 0x00 | 0x3A | 0x54 | 0x43 | 0x0A | 0x00 | 0x08 | 0x24
4949 | x1838F3808060047063A5400080C72 | 1838F380 | 8 | 0x06 | 0x00 | 0x47 | 0x06 | 0x3A | 0x54 | 0x00 | 0x08
4950 | x18EEFF808F30080F300401E900CCD | 18EEFF80 | 8 | 0xF3 | 0x00 | 0x80 | 0xF3 | 0x00 | 0x40 | 0x1E | 0x90
4951 | x1839F3808003A54430A0008240D08 | 1839F380 | 8 | 0x00 | 0x3A | 0x54 | 0x43 | 0x0A | 0x00 | 0x08 | 0x24
4952 | x1838F380807003B073A5400080D12 | 1838F380 | 8 | 0x07 | 0x00 | 0x3B | 0x07 | 0x3A | 0x54 | 0x00 | 0x08
4953 | x1839F3808003A54430A0008240D9C | 1839F380 | 8 | 0x00 | 0x3A | 0x54 | 0x43 | 0x0A | 0x00 | 0x08 | 0x24
4954 | x1838F380808003A083A5400080DA5 | 1838F380 | 8 | 0x08 | 0x00 | 0x3A | 0x08 | 0x3A | 0x54 | 0x00 | 0x08
4955 | x18EEFF808F30080F300401E900E00 | 18EEFF80 | 8 | 0xF3 | 0x00 | 0x80 | 0xF3 | 0x00 | 0x40 | 0x1E | 0x90
4956 | x1839F3808003A54430A0008240E3B | 1839F380 | 8 | 0x00 | 0x3A | 0x54 | 0x43 | 0x0A | 0x00 | 0x08 | 0x24
4957 | x1838F3808090040093A5400080E45 | 1838F380 | 8 | 0x09 | 0x00 | 0x40 | 0x09 | 0x3A | 0x54 | 0x00 | 0x08
4958 | x18EEFF808F30080F300401E900EA0 | 18EEFF80 | 8 | 0xF3 | 0x00 | 0x80 | 0xF3 | 0x00 | 0x40 | 0x1E | 0x90
4959 | x1839F3808003A54430A0008240EDB | 1839F380 | 8 | 0x00 | 0x3A | 0x54 | 0x43 | 0x0A | 0x00 | 0x08 | 0x24
4960 | x1838F3808000054003A5400080EE5 | 1838F380 | 8 | 0x00 | 0x00 | 0x54 | 0x00 | 0x3A | 0x54 | 0x00 | 0x08
4961 | x18EEFF808F30080F300401E900F40 | 18EEFF80 | 8 | 0xF3 | 0x00 | 0x80 | 0xF3 | 0x00 | 0x40 | 0x1E | 0x90
4962 | x1839F3808003A54430A0008240F7B | 1839F380 | 8 | 0x00 | 0x3A | 0x54 | 0x43 | 0x0A | 0x00 | 0x08 | 0x24
4963 | x1838F3808010040013A5400080F85 | 1838F380 | 8 | 0x01 | 0x00 | 0x40 | 0x01 | 0x3A | 0x54 | 0x00 | 0x08
4964 | x1839F3808003A54430A000824100F | 1839F380 | 8 | 0x00 | 0x3A | 0x54 | 0x43 | 0x0A | 0x00 | 0x08 | 0x24
4965 | x1838F3808020042023A5400081018 | 1838F380 | 8 | 0x02 | 0x00 | 0x42 | 0x02 | 0x3A | 0x54 | 0x00 | 0x08
4966 | x18EEFF808F30080F300401E901074 | 18EEFF80 | 8 | 0xF3 | 0x00 | 0x80 | 0xF3 | 0x00 | 0x40 | 0x1E | 0x90
4967 | x1839F3808003A54430A00082410AF | 1839F380 | 8 | 0x00 | 0x3A | 0x54 | 0x43 | 0x0A | 0x00 | 0x08 | 0x24
4968 | x1838F3808030042033A54000810B8 | 1838F380 | 8 | 0x03 | 0x00 | 0x42 | 0x03 | 0x3A | 0x54 | 0x00 | 0x08
4969 | x18EEFF808F30080F300401E901114 | 18EEFF80 | 8 | 0xF3 | 0x00 | 0x80 | 0xF3 | 0x00 | 0x40 | 0x1E | 0x90
4970 | x1839F3808003A54430A000824114F | 1839F380 | 8 | 0x00 | 0x3A | 0x54 | 0x43 | 0x0A | 0x00 | 0x08 | 0x24
4971 | x1838F3808040045043A5400081158 | 1838F380 | 8 | 0x04 | 0x00 | 0x45 | 0x04 | 0x3A | 0x54 | 0x00 | 0x08
4972 | x18EEFF808F30080F300401E9011B4 | 18EEFF80 | 8 | 0xF3 | 0x00 | 0x80 | 0xF3 | 0x00 | 0x40 | 0x1E | 0x90
4973 | x1839F3808003A54430A00082411EF | 1839F380 | 8 | 0x00 | 0x3A | 0x54 | 0x43 | 0x0A | 0x00 | 0x08 | 0x24
4974 | x1838F3808050049053A54000811F8 | 1838F380 | 8 | 0x05 | 0x00 | 0x49 | 0x05 | 0x3A | 0x54 | 0x00 | 0x08
4975 | x18EEFF808F30080F300401E901254 | 18EEFF80 | 8 | 0xF3 | 0x00 | 0x80 | 0xF3 | 0x00 | 0x40 | 0x1E | 0x90
4976 | x1839F3808003A54430A000824128F | 1839F380 | 8 | 0x00 | 0x3A | 0x54 | 0x43 | 0x0A | 0x00 | 0x08 | 0x24
4977 | x1838F3808060047063A5400081298 | 1838F380 | 8 | 0x06 | 0x00 | 0x47 | 0x06 | 0x3A | 0x54 | 0x00 | 0x08
4978 | x1839F3808003A54430A0008241322 | 1839F380 | 8 | 0x00 | 0x3A | 0x54 | 0x43 | 0x0A | 0x00 | 0x08 | 0x24
4979 | x1838F380807003B073A540008132C | 1838F380 | 8 | 0x07 | 0x00 | 0x3B | 0x07 | 0x3A | 0x54 | 0x00 | 0x08
4980 | x18EEFF808F30080F300401E901387 | 18EEFF80 | 8 | 0xF3 | 0x00 | 0x80 | 0xF3 | 0x00 | 0x40 | 0x1E | 0x90
4981 | x1839F3808003A54430A00082413C2 | 1839F380 | 8 | 0x00 | 0x3A | 0x54 | 0x43 | 0x0A | 0x00 | 0x08 | 0x24
4982 | x1838F380808003A083A54000813CC | 1838F380 | 8 | 0x08 | 0x00 | 0x3A | 0x08 | 0x3A | 0x54 | 0x00 | 0x08
4983 | x18EEFF808F30080F300401E901427 | 18EEFF80 | 8 | 0xF3 | 0x00 | 0x80 | 0xF3 | 0x00 | 0x40 | 0x1E | 0x90
4984 | x1839F3808003A54430A0008241462 | 1839F380 | 8 | 0x00 | 0x3A | 0x54 | 0x43 | 0x0A | 0x00 | 0x08 | 0x24
4985 | x1838F3808090040093A540008146C | 1838F380 | 8 | 0x09 | 0x00 | 0x40 | 0x09 | 0x3A | 0x54 | 0x00 | 0x08
4986 | x18EEFF808F30080F300401E9014C7 | 18EEFF80 | 8 | 0xF3 | 0x00 | 0x80 | 0xF3 | 0x00 | 0x40 | 0x1E | 0x90
4987 | x1839F3808003A54430A0008241502 | 1839F380 | 8 | 0x00 | 0x3A | 0x54 | 0x43 | 0x0A | 0x00 | 0x08 | 0x24
4988 | x1838F3808000054003A540008150C | 1838F380 | 8 | 0x00 | 0x00 | 0x54 | 0x00 | 0x3A | 0x54 | 0x00 | 0x08
4989 | x18EEFF808F30080F300401E901567 | 18EEFF80 | 8 | 0xF3 | 0x00 | 0x80 | 0xF3 | 0x00 | 0x40 | 0x1E | 0x90
4990 | x1839F3808003A54430A00082415A2 | 1839F380 | 8 | 0x00 | 0x3A | 0x54 | 0x43 | 0x0A | 0x00 | 0x08 | 0x24
4991 | x1838F3808010040013A54000815AC | 1838F380 | 8 | 0x01 | 0x00 | 0x40 | 0x01 | 0x3A | 0x54 | 0x00 | 0x08
4992 | x1839F3808003A54430A0008241636 | 1839F380 | 8 | 0x00 | 0x3A | 0x54 | 0x43 | 0x0A | 0x00 | 0x08 | 0x24
4993 | x1838F3808020042023A540008163F | 1838F380 | 8 | 0x02 | 0x00 | 0x42 | 0x02 | 0x3A | 0x54 | 0x00 | 0x08
4994 | x18EEFF808F30080F300401E90169A | 18EEFF80 | 8 | 0xF3 | 0x00 | 0x80 | 0xF3 | 0x00 | 0x40 | 0x1E | 0x90
4995 | x1839F3808003A54430A00082416D5 | 1839F380 | 8 | 0x00 | 0x3A | 0x54 | 0x43 | 0x0A | 0x00 | 0x08 | 0x24
4996 | x1838F3808030042033A54000816DF | 1838F380 | 8 | 0x03 | 0x00 | 0x42 | 0x03 | 0x3A | 0x54 | 0x00 | 0x08
4997 | x18EEFF808F30080F300401E90173A | 18EEFF80 | 8 | 0xF3 | 0x00 | 0x80 | 0xF3 | 0x00 | 0x40 | 0x1E | 0x90
4998 | x1839F3808003A54430A0008241775 | 1839F380 | 8 | 0x00 | 0x3A | 0x54 | 0x43 | 0x0A | 0x00 | 0x08 | 0x24
4999 | x1838F3808040043043A540008177F | 1838F380 | 8 | 0x04 | 0x00 | 0x43 | 0x04 | 0x3A | 0x54 | 0x00 | 0x08
5000 | x18EEFF808F30080F300401E9017DA | 18EEFF80 | 8 | 0xF3 | 0x00 | 0x80 | 0xF3 | 0x00 | 0x40 | 0x1E | 0x90
5001 | x1839F3808003A54430A0008241815 | 1839F380 | 8 | 0x00 | 0x3A | 0x54 | 0x43 | 0x0A | 0x00 | 0x08 | 0x24
5002 | x1838F3808050047053A540008181F | 1838F380 | 8 | 0x05 | 0x00 | 0x47 | 0x05 | 0x3A | 0x54 | 0x00 | 0x08
5003 | x18EEFF808F30080F300401E90187A | 18EEFF80 | 8 | 0xF3 | 0x00 | 0x80 | 0xF3 | 0x00 | 0x40 | 0x1E | 0x90
5004 | x1839F3808003A54430A00082418B5 | 1839F380 | 8 | 0x00 | 0x3A | 0x54 | 0x43 | 0x0A | 0x00 | 0x08 | 0x24
5005 | x1838F3808060047063A54000818BF | 1838F380 | 8 | 0x06 | 0x00 | 0x47 | 0x06 | 0x3A | 0x54 | 0x00 | 0x08
5006 | x1839F3808003A54430A0008241949 | 1839F380 | 8 | 0x00 | 0x3A | 0x54 | 0x43 | 0x0A | 0x00 | 0x08 | 0x24
5007 | x1838F380807003B073A5400081952 | 1838F380 | 8 | 0x07 | 0x00 | 0x3B | 0x07 | 0x3A | 0x54 | 0x00 | 0x08
5008 | x18EEFF808F30080F300401E9019AD | 18EEFF80 | 8 | 0xF3 | 0x00 | 0x80 | 0xF3 | 0x00 | 0x40 | 0x1E | 0x90
5009 | x1839F3808003A54430A00082419E8 | 1839F380 | 8 | 0x00 | 0x3A | 0x54 | 0x43 | 0x0A | 0x00 | 0x08 | 0x24
5010 | x1838F380808003A083A54000819F2 | 1838F380 | 8 | 0x08 | 0x00 | 0x3A | 0x08 | 0x3A | 0x54 | 0x00 | 0x08
5011 | x18EEFF808F30080F300401E901A4D | 18EEFF80 | 8 | 0xF3 | 0x00 | 0x80 | 0xF3 | 0x00 | 0x40 | 0x1E | 0x90
5012 | x1839F3808003A54430A0008241A88 | 1839F380 | 8 | 0x00 | 0x3A | 0x54 | 0x43 | 0x0A | 0x00 | 0x08 | 0x24
5013 | x1838F3808090040093A5400081A92 | 1838F380 | 8 | 0x09 | 0x00 | 0x40 | 0x09 | 0x3A | 0x54 | 0x00 | 0x08
5014 | x18EEFF808F30080F300401E901AED | 18EEFF80 | 8 | 0xF3 | 0x00 | 0x80 | 0xF3 | 0x00 | 0x40 | 0x1E | 0x90
5015 | x1839F3808003A54430A0008241B28 | 1839F380 | 8 | 0x00 | 0x3A | 0x54 | 0x43 | 0x0A | 0x00 | 0x08 | 0x24
5016 | x1838F3808000054003A5400081B32 | 1838F380 | 8 | 0x00 | 0x00 | 0x54 | 0x00 | 0x3A | 0x54 | 0x00 | 0x08
5017 | x18EEFF808F30080F300401E901B8D | 18EEFF80 | 8 | 0xF3 | 0x00 | 0x80 | 0xF3 | 0x00 | 0x40 | 0x1E | 0x90
5018 | x1839F3808003A54430A0008241BC8 | 1839F380 | 8 | 0x00 | 0x3A | 0x54 | 0x43 | 0x0A | 0x00 | 0x08 | 0x24
5019 | x1838F3808010040013A5400081BD2 | 1838F380 | 8 | 0x01 | 0x00 | 0x40 | 0x01 | 0x3A | 0x54 | 0x00 | 0x08
5020 | x1839F3808003A54430A0008241C5C | 1839F380 | 8 | 0x00 | 0x3A | 0x54 | 0x43 | 0x0A | 0x00 | 0x08 | 0x24
5021 | x1838F3808020042023A5400081C65 | 1838F380 | 8 | 0x02 | 0x00 | 0x42 | 0x02 | 0x3A | 0x54 | 0x00 | 0x08
5022 | x18EEFF808F30080F300401E901CC0 | 18EEFF80 | 8 | 0xF3 | 0x00 | 0x80 | 0xF3 | 0x00 | 0x40 | 0x1E | 0x90
5023 | x1839F3808003A54430A0008241CFB | 1839F380 | 8 | 0x00 | 0x3A | 0x54 | 0x43 | 0x0A | 0x00 | 0x08 | 0x24
5024 | x1838F3808030042033A5400081D05 | 1838F380 | 8 | 0x03 | 0x00 | 0x42 | 0x03 | 0x3A | 0x54 | 0x00 | 0x08
5025 | x18EEFF808F30080F300401E901D60 | 18EEFF80 | 8 | 0xF3 | 0x00 | 0x80 | 0xF3 | 0x00 | 0x40 | 0x1E | 0x90
5026 | x1839F3808003A54430A0008241D9B | 1839F380 | 8 | 0x00 | 0x3A | 0x54 | 0x43 | 0x0A | 0x00 | 0x08 | 0x24
5027 | x1838F3808040045043A5400081DA5 | 1838F380 | 8 | 0x04 | 0x00 | 0x45 | 0x04 | 0x3A | 0x54 | 0x00 | 0x08
5028 | x18EEFF808F30080F300401E901E00 | 18EEFF80 | 8 | 0xF3 | 0x00 | 0x80 | 0xF3 | 0x00 | 0x40 | 0x1E | 0x90
5029 | x1839F3808003A54430A0008241E3B | 1839F380 | 8 | 0x00 | 0x3A | 0x54 | 0x43 | 0x0A | 0x00 | 0x08 | 0x24
5030 | x1838F3808050048053A5400081E45 | 1838F380 | 8 | 0x05 | 0x00 | 0x48 | 0x05 | 0x3A | 0x54 | 0x00 | 0x08
5031 | x1839F3808003A54430A0008241ECF | 1839F380 | 8 | 0x00 | 0x3A | 0x54 | 0x43 | 0x0A | 0x00 | 0x08 | 0x24
5032 | x1838F3808060048063A5400081ED8 | 1838F380 | 8 | 0x06 | 0x00 | 0x48 | 0x06 | 0x3A | 0x54 | 0x00 | 0x08
5033 | x18EEFF808F30080F300401E901F33 | 18EEFF80 | 8 | 0xF3 | 0x00 | 0x80 | 0xF3 | 0x00 | 0x40 | 0x1E | 0x90
5034 | x1839F3808003A54430A0008241F6E | 1839F380 | 8 | 0x00 | 0x3A | 0x54 | 0x43 | 0x0A | 0x00 | 0x08 | 0x24
5035 | x1838F380807003B073A5400081F78 | 1838F380 | 8 | 0x07 | 0x00 | 0x3B | 0x07 | 0x3A | 0x54 | 0x00 | 0x08
5036 | x18EEFF808F30080F300401E901FD3 | 18EEFF80 | 8 | 0xF3 | 0x00 | 0x80 | 0xF3 | 0x00 | 0x40 | 0x1E | 0x90
5037 | x1839F3808003A54430A000824200E | 1839F380 | 8 | 0x00 | 0x3A | 0x54 | 0x43 | 0x0A | 0x00 | 0x08 | 0x24
5038 | x1838F380808003A083A5400082018 | 1838F380 | 8 | 0x08 | 0x00 | 0x3A | 0x08 | 0x3A | 0x54 | 0x00 | 0x08
5039 | x18EEFF808F30080F300401E902073 | 18EEFF80 | 8 | 0xF3 | 0x00 | 0x80 | 0xF3 | 0x00 | 0x40 | 0x1E | 0x90
5040 | x1839F3808003A54430A00082420AE | 1839F380 | 8 | 0x00 | 0x3A | 0x54 | 0x43 | 0x0A | 0x00 | 0x08 | 0x24
5041 | x1838F3808090040093A54000820B8 | 1838F380 | 8 | 0x09 | 0x00 | 0x40 | 0x09 | 0x3A | 0x54 | 0x00 | 0x08
5042 | x18EEFF808F30080F300401E902113 | 18EEFF80 | 8 | 0xF3 | 0x00 | 0x80 | 0xF3 | 0x00 | 0x40 | 0x1E | 0x90
5043 | x1839F3808003A54430A000824214E | 1839F380 | 8 | 0x00 | 0x3A | 0x54 | 0x43 | 0x0A | 0x00 | 0x08 | 0x24
5044 | x1838F3808000054003A5400082158 | 1838F380 | 8 | 0x00 | 0x00 | 0x54 | 0x00 | 0x3A | 0x54 | 0x00 | 0x08
5045 | x1839F3808003A54430A00082421E2 | 1839F380 | 8 | 0x00 | 0x3A | 0x54 | 0x43 | 0x0A | 0x00 | 0x08 | 0x24
5046 | x1838F3808010040013A54000821EB | 1838F380 | 8 | 0x01 | 0x00 | 0x40 | 0x01 | 0x3A | 0x54 | 0x00 | 0x08
5047 | x18EEFF808F30080F300401E902246 | 18EEFF80 | 8 | 0xF3 | 0x00 | 0x80 | 0xF3 | 0x00 | 0x40 | 0x1E | 0x90
5048 | x1839F3808003B54430A0007242281 | 1839F380 | 8 | 0x00 | 0x3B | 0x54 | 0x43 | 0x0A | 0x00 | 0x07 | 0x24
5049 | x1838F3808020042023B540007228B | 1838F380 | 8 | 0x02 | 0x00 | 0x42 | 0x02 | 0x3B | 0x54 | 0x00 | 0x07
5050 | x18EEFF808F30080F300401E9022E6 | 18EEFF80 | 8 | 0xF3 | 0x00 | 0x80 | 0xF3 | 0x00 | 0x40 | 0x1E | 0x90
5051 | x1839F3808003A54430A0008242321 | 1839F380 | 8 | 0x00 | 0x3A | 0x54 | 0x43 | 0x0A | 0x00 | 0x08 | 0x24
5052 | x1838F3808030042033A540008232B | 1838F380 | 8 | 0x03 | 0x00 | 0x42 | 0x03 | 0x3A | 0x54 | 0x00 | 0x08
5053 | x18EEFF808F30080F300401E902386 | 18EEFF80 | 8 | 0xF3 | 0x00 | 0x80 | 0xF3 | 0x00 | 0x40 | 0x1E | 0x90
5054 | x1839F3808003A54430A00082423C1 | 1839F380 | 8 | 0x00 | 0x3A | 0x54 | 0x43 | 0x0A | 0x00 | 0x08 | 0x24
5055 | x1838F3808040043043A54000823CB | 1838F380 | 8 | 0x04 | 0x00 | 0x43 | 0x04 | 0x3A | 0x54 | 0x00 | 0x08
5056 | x18EEFF808F30080F300401E902426 | 18EEFF80 | 8 | 0xF3 | 0x00 | 0x80 | 0xF3 | 0x00 | 0x40 | 0x1E | 0x90
5057 | x1839F3808003A54430A0008242461 | 1839F380 | 8 | 0x00 | 0x3A | 0x54 | 0x43 | 0x0A | 0x00 | 0x08 | 0x24
5058 | x1838F3808050047053A540008246B | 1838F380 | 8 | 0x05 | 0x00 | 0x47 | 0x05 | 0x3A | 0x54 | 0x00 | 0x08
5059 | x1839F3808003A54430A00082424F5 | 1839F380 | 8 | 0x00 | 0x3A | 0x54 | 0x43 | 0x0A | 0x00 | 0x08 | 0x24
5060 | x1838F3808060047063A54000824FE | 1838F380 | 8 | 0x06 | 0x00 | 0x47 | 0x06 | 0x3A | 0x54 | 0x00 | 0x08
5061 | x18EEFF808F30080F300401E902559 | 18EEFF80 | 8 | 0xF3 | 0x00 | 0x80 | 0xF3 | 0x00 | 0x40 | 0x1E | 0x90
5062 | x1839F3808003A54430A0008242594 | 1839F380 | 8 | 0x00 | 0x3A | 0x54 | 0x43 | 0x0A | 0x00 | 0x08 | 0x24
5063 | x1838F380807003B073A540008259E | 1838F380 | 8 | 0x07 | 0x00 | 0x3B | 0x07 | 0x3A | 0x54 | 0x00 | 0x08
5064 | x18EEFF808F30080F300401E9025F9 | 18EEFF80 | 8 | 0xF3 | 0x00 | 0x80 | 0xF3 | 0x00 | 0x40 | 0x1E | 0x90
5065 | x1839F3808003A54430A0008242634 | 1839F380 | 8 | 0x00 | 0x3A | 0x54 | 0x43 | 0x0A | 0x00 | 0x08 | 0x24
5066 | x1838F380808003A083A540008263E | 1838F380 | 8 | 0x08 | 0x00 | 0x3A | 0x08 | 0x3A | 0x54 | 0x00 | 0x08
5067 | x18EEFF808F30080F300401E902699 | 18EEFF80 | 8 | 0xF3 | 0x00 | 0x80 | 0xF3 | 0x00 | 0x40 | 0x1E | 0x90
5068 | x1839F3808003A54430A00082426D4 | 1839F380 | 8 | 0x00 | 0x3A | 0x54 | 0x43 | 0x0A | 0x00 | 0x08 | 0x24
5069 | x1838F3808090040093A54000826DE | 1838F380 | 8 | 0x09 | 0x00 | 0x40 | 0x09 | 0x3A | 0x54 | 0x00 | 0x08
5070 | x18EEFF808F30080F300401E902739 | 18EEFF80 | 8 | 0xF3 | 0x00 | 0x80 | 0xF3 | 0x00 | 0x40 | 0x1E | 0x90
5071 | x1839F3808003A54430A0008242774 | 1839F380 | 8 | 0x00 | 0x3A | 0x54 | 0x43 | 0x0A | 0x00 | 0x08 | 0x24
5072 | x1838F3808000054003A540008277E | 1838F380 | 8 | 0x00 | 0x00 | 0x54 | 0x00 | 0x3A | 0x54 | 0x00 | 0x08
5073 | x1839F3808003A54430A0008242808 | 1839F380 | 8 | 0x00 | 0x3A | 0x54 | 0x43 | 0x0A | 0x00 | 0x08 | 0x24
5074 | x1838F3808010040013A5400082811 | 1838F380 | 8 | 0x01 | 0x00 | 0x40 | 0x01 | 0x3A | 0x54 | 0x00 | 0x08
5075 | x18EEFF808F30080F300401E90286C | 18EEFF80 | 8 | 0xF3 | 0x00 | 0x80 | 0xF3 | 0x00 | 0x40 | 0x1E | 0x90
5076 | x1839F3808003A54430A00082428A7 | 1839F380 | 8 | 0x00 | 0x3A | 0x54 | 0x43 | 0x0A | 0x00 | 0x08 | 0x24
5077 | x1838F3808020042023A54000828B1 | 1838F380 | 8 | 0x02 | 0x00 | 0x42 | 0x02 | 0x3A | 0x54 | 0x00 | 0x08
5078 | x18EEFF808F30080F300401E90290C | 18EEFF80 | 8 | 0xF3 | 0x00 | 0x80 | 0xF3 | 0x00 | 0x40 | 0x1E | 0x90
5079 | x1839F3808003A54430A0008242947 | 1839F380 | 8 | 0x00 | 0x3A | 0x54 | 0x43 | 0x0A | 0x00 | 0x08 | 0x24
5080 | x1838F3808030042033A5400082951 | 1838F380 | 8 | 0x03 | 0x00 | 0x42 | 0x03 | 0x3A | 0x54 | 0x00 | 0x08
5081 | x18EEFF808F30080F300401E9029AC | 18EEFF80 | 8 | 0xF3 | 0x00 | 0x80 | 0xF3 | 0x00 | 0x40 | 0x1E | 0x90
5082 | x1839F3808003A54430A00082429E7 | 1839F380 | 8 | 0x00 | 0x3A | 0x54 | 0x43 | 0x0A | 0x00 | 0x08 | 0x24
5083 | x1838F3808040046043A54000829F1 | 1838F380 | 8 | 0x04 | 0x00 | 0x46 | 0x04 | 0x3A | 0x54 | 0x00 | 0x08
5084 | x1839F3808003A54430A0008242A7B | 1839F380 | 8 | 0x00 | 0x3A | 0x54 | 0x43 | 0x0A | 0x00 | 0x08 | 0x24
5085 | x1838F380805004A053A5400082A84 | 1838F380 | 8 | 0x05 | 0x00 | 0x4A | 0x05 | 0x3A | 0x54 | 0x00 | 0x08
5086 | x18EEFF808F30080F300401E902ADF | 18EEFF80 | 8 | 0xF3 | 0x00 | 0x80 | 0xF3 | 0x00 | 0x40 | 0x1E | 0x90
5087 | x1839F3808003A54430A0008242B1A | 1839F380 | 8 | 0x00 | 0x3A | 0x54 | 0x43 | 0x0A | 0x00 | 0x08 | 0x24
5088 | x1838F3808060048063A5400082B24 | 1838F380 | 8 | 0x06 | 0x00 | 0x48 | 0x06 | 0x3A | 0x54 | 0x00 | 0x08
5089 | x18EEFF808F30080F300401E902B7F | 18EEFF80 | 8 | 0xF3 | 0x00 | 0x80 | 0xF3 | 0x00 | 0x40 | 0x1E | 0x90
5090 | x1839F3808003A54430A0008242BBA | 1839F380 | 8 | 0x00 | 0x3A | 0x54 | 0x43 | 0x0A | 0x00 | 0x08 | 0x24
5091 | x1838F380807003B073A5400082BC4 | 1838F380 | 8 | 0x07 | 0x00 | 0x3B | 0x07 | 0x3A | 0x54 | 0x00 | 0x08
5092 | x18EEFF808F30080F300401E902C1F | 18EEFF80 | 8 | 0xF3 | 0x00 | 0x80 | 0xF3 | 0x00 | 0x40 | 0x1E | 0x90
5093 | x1839F3808003A54430A0008242C5A | 1839F380 | 8 | 0x00 | 0x3A | 0x54 | 0x43 | 0x0A | 0x00 | 0x08 | 0x24
5094 | x1838F380808003A083A5400082C64 | 1838F380 | 8 | 0x08 | 0x00 | 0x3A | 0x08 | 0x3A | 0x54 | 0x00 | 0x08
5095 | x18EEFF808F30080F300401E902CBF | 18EEFF80 | 8 | 0xF3 | 0x00 | 0x80 | 0xF3 | 0x00 | 0x40 | 0x1E | 0x90
5096 | x1839F3808003A54430A0008242CFA | 1839F380 | 8 | 0x00 | 0x3A | 0x54 | 0x43 | 0x0A | 0x00 | 0x08 | 0x24
5097 | x1838F3808090040093A5400082D04 | 1838F380 | 8 | 0x09 | 0x00 | 0x40 | 0x09 | 0x3A | 0x54 | 0x00 | 0x08
5098 | x1839F3808003A54430A0008242D8E | 1839F380 | 8 | 0x00 | 0x3A | 0x54 | 0x43 | 0x0A | 0x00 | 0x08 | 0x24
5099 | x1838F3808000054003A5400082D97 | 1838F380 | 8 | 0x00 | 0x00 | 0x54 | 0x00 | 0x3A | 0x54 | 0x00 | 0x08
5100 | x18EEFF808F30080F300401E902DF2 | 18EEFF80 | 8 | 0xF3 | 0x00 | 0x80 | 0xF3 | 0x00 | 0x40 | 0x1E | 0x90
5101 | x1839F3808003A54430A0008242E2D | 1839F380 | 8 | 0x00 | 0x3A | 0x54 | 0x43 | 0x0A | 0x00 | 0x08 | 0x24
5102 | x1838F3808010040013A5400082E37 | 1838F380 | 8 | 0x01 | 0x00 | 0x40 | 0x01 | 0x3A | 0x54 | 0x00 | 0x08
5103 | x18EEFF808F30080F300401E902E92 | 18EEFF80 | 8 | 0xF3 | 0x00 | 0x80 | 0xF3 | 0x00 | 0x40 | 0x1E | 0x90
5104 | x1839F3808003A54430A0008242ECD | 1839F380 | 8 | 0x00 | 0x3A | 0x54 | 0x43 | 0x0A | 0x00 | 0x08 | 0x24
5105 | x1838F3808020042023A5400082ED7 | 1838F380 | 8 | 0x02 | 0x00 | 0x42 | 0x02 | 0x3A | 0x54 | 0x00 | 0x08
5106 | x18EEFF808F30080F300401E902F32 | 18EEFF80 | 8 | 0xF3 | 0x00 | 0x80 | 0xF3 | 0x00 | 0x40 | 0x1E | 0x90
5107 | x1839F3808003A54430A0008242F6D | 1839F380 | 8 | 0x00 | 0x3A | 0x54 | 0x43 | 0x0A | 0x00 | 0x08 | 0x24
5108 | x1838F3808030042033A5400082F77 | 1838F380 | 8 | 0x03 | 0x00 | 0x42 | 0x03 | 0x3A | 0x54 | 0x00 | 0x08
5109 | x18EEFF808F30080F300401E902FD2 | 18EEFF80 | 8 | 0xF3 | 0x00 | 0x80 | 0xF3 | 0x00 | 0x40 | 0x1E | 0x90
5110 | x1839F3808003A54430A000824300D | 1839F380 | 8 | 0x00 | 0x3A | 0x54 | 0x43 | 0x0A | 0x00 | 0x08 | 0x24
5111 | x1838F3808040042043A5400083017 | 1838F380 | 8 | 0x04 | 0x00 | 0x42 | 0x04 | 0x3A | 0x54 | 0x00 | 0x08
5112 | x1839F3808003A54430A00082430A1 | 1839F380 | 8 | 0x00 | 0x3A | 0x54 | 0x43 | 0x0A | 0x00 | 0x08 | 0x24
5113 | x1838F3808050049053A54000830AA | 1838F380 | 8 | 0x05 | 0x00 | 0x49 | 0x05 | 0x3A | 0x54 | 0x00 | 0x08
5114 | x18EEFF808F30080F300401E903105 | 18EEFF80 | 8 | 0xF3 | 0x00 | 0x80 | 0xF3 | 0x00 | 0x40 | 0x1E | 0x90
5115 | x1839F3808003A54430A0008243140 | 1839F380 | 8 | 0x00 | 0x3A | 0x54 | 0x43 | 0x0A | 0x00 | 0x08 | 0x24
5116 | x1838F3808060048063A540008314A | 1838F380 | 8 | 0x06 | 0x00 | 0x48 | 0x06 | 0x3A | 0x54 | 0x00 | 0x08
5117 | x18EEFF808F30080F300401E9031A5 | 18EEFF80 | 8 | 0xF3 | 0x00 | 0x80 | 0xF3 | 0x00 | 0x40 | 0x1E | 0x90
5118 | x1839F3808003A54430A00082431E0 | 1839F380 | 8 | 0x00 | 0x3A | 0x54 | 0x43 | 0x0A | 0x00 | 0x08 | 0x24
5119 | x1838F380807003B073A54000831EA | 1838F380 | 8 | 0x07 | 0x00 | 0x3B | 0x07 | 0x3A | 0x54 | 0x00 | 0x08
5120 | x18EEFF808F30080F300401E903245 | 18EEFF80 | 8 | 0xF3 | 0x00 | 0x80 | 0xF3 | 0x00 | 0x40 | 0x1E | 0x90
5121 | x1839F3808003A54430A0008243280 | 1839F380 | 8 | 0x00 | 0x3A | 0x54 | 0x43 | 0x0A | 0x00 | 0x08 | 0x24
5122 | x1838F380808003A083A540008328A | 1838F380 | 8 | 0x08 | 0x00 | 0x3A | 0x08 | 0x3A | 0x54 | 0x00 | 0x08
5123 | x18EEFF808F30080F300401E9032E5 | 18EEFF80 | 8 | 0xF3 | 0x00 | 0x80 | 0xF3 | 0x00 | 0x40 | 0x1E | 0x90
5124 | x1839F3808003A54430A0008243320 | 1839F380 | 8 | 0x00 | 0x3A | 0x54 | 0x43 | 0x0A | 0x00 | 0x08 | 0x24
5125 | x1838F3808090040093A540008332A | 1838F380 | 8 | 0x09 | 0x00 | 0x40 | 0x09 | 0x3A | 0x54 | 0x00 | 0x08
5126 | x1839F3808003A54430A00082433B4 | 1839F380 | 8 | 0x00 | 0x3A | 0x54 | 0x43 | 0x0A | 0x00 | 0x08 | 0x24
5127 | x1838F3808000054003A54000833BD | 1838F380 | 8 | 0x00 | 0x00 | 0x54 | 0x00 | 0x3A | 0x54 | 0x00 | 0x08
5128 | x18EEFF808F30080F300401E903418 | 18EEFF80 | 8 | 0xF3 | 0x00 | 0x80 | 0xF3 | 0x00 | 0x40 | 0x1E | 0x90
5129 | x1839F3808003A54430A0008243453 | 1839F380 | 8 | 0x00 | 0x3A | 0x54 | 0x43 | 0x0A | 0x00 | 0x08 | 0x24
5130 | x1838F3808010040013A540008345D | 1838F380 | 8 | 0x01 | 0x00 | 0x40 | 0x01 | 0x3A | 0x54 | 0x00 | 0x08
5131 | x18EEFF808F30080F300401E9034B8 | 18EEFF80 | 8 | 0xF3 | 0x00 | 0x80 | 0xF3 | 0x00 | 0x40 | 0x1E | 0x90
5132 | x1839F3808003A54430A00082434F3 | 1839F380 | 8 | 0x00 | 0x3A | 0x54 | 0x43 | 0x0A | 0x00 | 0x08 | 0x24
5133 | x1838F3808020042023A54000834FD | 1838F380 | 8 | 0x02 | 0x00 | 0x42 | 0x02 | 0x3A | 0x54 | 0x00 | 0x08
5134 | x18EEFF808F30080F300401E903558 | 18EEFF80 | 8 | 0xF3 | 0x00 | 0x80 | 0xF3 | 0x00 | 0x40 | 0x1E | 0x90
5135 | x1839F3808003A54430A0008243593 | 1839F380 | 8 | 0x00 | 0x3A | 0x54 | 0x43 | 0x0A | 0x00 | 0x08 | 0x24
5136 | x1838F3808030042033A540008359D | 1838F380 | 8 | 0x03 | 0x00 | 0x42 | 0x03 | 0x3A | 0x54 | 0x00 | 0x08
5137 | x18EEFF808F30080F300401E9035F8 | 18EEFF80 | 8 | 0xF3 | 0x00 | 0x80 | 0xF3 | 0x00 | 0x40 | 0x1E | 0x90
5138 | x1839F3808003A54430A0008243633 | 1839F380 | 8 | 0x00 | 0x3A | 0x54 | 0x43 | 0x0A | 0x00 | 0x08 | 0x24
5139 | x1838F3808040043043A540008363D | 1838F380 | 8 | 0x04 | 0x00 | 0x43 | 0x04 | 0x3A | 0x54 | 0x00 | 0x08
5140 | x1839F3808003A54430A00082436C7 | 1839F380 | 8 | 0x00 | 0x3A | 0x54 | 0x43 | 0x0A | 0x00 | 0x08 | 0x24
5141 | x1838F3808050049053A54000836D0 | 1838F380 | 8 | 0x05 | 0x00 | 0x49 | 0x05 | 0x3A | 0x54 | 0x00 | 0x08
5142 | x18EEFF808F30080F300401E90372C | 18EEFF80 | 8 | 0xF3 | 0x00 | 0x80 | 0xF3 | 0x00 | 0x40 | 0x1E | 0x90
5143 | x1839F3808003A54430A0008243767 | 1839F380 | 8 | 0x00 | 0x3A | 0x54 | 0x43 | 0x0A | 0x00 | 0x08 | 0x24
5144 | x1838F3808060048063A5400083770 | 1838F380 | 8 | 0x06 | 0x00 | 0x48 | 0x06 | 0x3A | 0x54 | 0x00 | 0x08
5145 | x18EEFF808F30080F300401E9037CC | 18EEFF80 | 8 | 0xF3 | 0x00 | 0x80 | 0xF3 | 0x00 | 0x40 | 0x1E | 0x90
5146 | x1839F3808003A54430A0008243807 | 1839F380 | 8 | 0x00 | 0x3A | 0x54 | 0x43 | 0x0A | 0x00 | 0x08 | 0x24
5147 | x1838F380807003B073A5400083810 | 1838F380 | 8 | 0x07 | 0x00 | 0x3B | 0x07 | 0x3A | 0x54 | 0x00 | 0x08
5148 | x18EEFF808F30080F300401E90386C | 18EEFF80 | 8 | 0xF3 | 0x00 | 0x80 | 0xF3 | 0x00 | 0x40 | 0x1E | 0x90
5149 | x1839F3808003A54430A00082438A7 | 1839F380 | 8 | 0x00 | 0x3A | 0x54 | 0x43 | 0x0A | 0x00 | 0x08 | 0x24
5150 | x1838F380808003A083A54000838B0 | 1838F380 | 8 | 0x08 | 0x00 | 0x3A | 0x08 | 0x3A | 0x54 | 0x00 | 0x08
5151 | x1839F3808003A54430A000824393A | 1839F380 | 8 | 0x00 | 0x3A | 0x54 | 0x43 | 0x0A | 0x00 | 0x08 | 0x24
5152 | x1838F3808090040093A5400083944 | 1838F380 | 8 | 0x09 | 0x00 | 0x40 | 0x09 | 0x3A | 0x54 | 0x00 | 0x08
5153 | x18EEFF808F30080F300401E90399F | 18EEFF80 | 8 | 0xF3 | 0x00 | 0x80 | 0xF3 | 0x00 | 0x40 | 0x1E | 0x90
5154 | x1839F3808003A54430A00082439DA | 1839F380 | 8 | 0x00 | 0x3A | 0x54 | 0x43 | 0x0A | 0x00 | 0x08 | 0x24
5155 | x1838F3808000054003A54000839E4 | 1838F380 | 8 | 0x00 | 0x00 | 0x54 | 0x00 | 0x3A | 0x54 | 0x00 | 0x08
5156 | x18EEFF808F30080F300401E903A3F | 18EEFF80 | 8 | 0xF3 | 0x00 | 0x80 | 0xF3 | 0x00 | 0x40 | 0x1E | 0x90
5157 | x1839F3808003A54430A0008243A7A | 1839F380 | 8 | 0x00 | 0x3A | 0x54 | 0x43 | 0x0A | 0x00 | 0x08 | 0x24
5158 | x1838F3808010040013A5400083A84 | 1838F380 | 8 | 0x01 | 0x00 | 0x40 | 0x01 | 0x3A | 0x54 | 0x00 | 0x08
5159 | x18EEFF808F30080F300401E903ADF | 18EEFF80 | 8 | 0xF3 | 0x00 | 0x80 | 0xF3 | 0x00 | 0x40 | 0x1E | 0x90
5160 | x1839F3808003A54430A0008243B1A | 1839F380 | 8 | 0x00 | 0x3A | 0x54 | 0x43 | 0x0A | 0x00 | 0x08 | 0x24
5161 | x1838F3808020042023A5400083B24 | 1838F380 | 8 | 0x02 | 0x00 | 0x42 | 0x02 | 0x3A | 0x54 | 0x00 | 0x08
5162 | x18EEFF808F30080F300401E903B7F | 18EEFF80 | 8 | 0xF3 | 0x00 | 0x80 | 0xF3 | 0x00 | 0x40 | 0x1E | 0x90
5163 | x1839F3808003A54430A0008243BBA | 1839F380 | 8 | 0x00 | 0x3A | 0x54 | 0x43 | 0x0A | 0x00 | 0x08 | 0x24
5164 | x1838F3808030042033A5400083BC4 | 1838F380 | 8 | 0x03 | 0x00 | 0x42 | 0x03 | 0x3A | 0x54 | 0x00 | 0x08
5165 | x1839F3808003A54430A0008243C4E | 1839F380 | 8 | 0x00 | 0x3A | 0x54 | 0x43 | 0x0A | 0x00 | 0x08 | 0x24
5166 | x1838F3808040043043A5400083C57 | 1838F380 | 8 | 0x04 | 0x00 | 0x43 | 0x04 | 0x3A | 0x54 | 0x00 | 0x08
5167 | x18EEFF808F30080F300401E903CB2 | 18EEFF80 | 8 | 0xF3 | 0x00 | 0x80 | 0xF3 | 0x00 | 0x40 | 0x1E | 0x90
5168 | x1839F3808003B54430A0007243CED | 1839F380 | 8 | 0x00 | 0x3B | 0x54 | 0x43 | 0x0A | 0x00 | 0x07 | 0x24
5169 | x1838F380805004A053B5400073CF7 | 1838F380 | 8 | 0x05 | 0x00 | 0x4A | 0x05 | 0x3B | 0x54 | 0x00 | 0x07
5170 | x18EEFF808F30080F300401E903D52 | 18EEFF80 | 8 | 0xF3 | 0x00 | 0x80 | 0xF3 | 0x00 | 0x40 | 0x1E | 0x90
5171 | x1839F3808003A54430A0008243D8D | 1839F380 | 8 | 0x00 | 0x3A | 0x54 | 0x43 | 0x0A | 0x00 | 0x08 | 0x24
5172 | x1838F3808060048063A5400083D97 | 1838F380 | 8 | 0x06 | 0x00 | 0x48 | 0x06 | 0x3A | 0x54 | 0x00 | 0x08
5173 | x18EEFF808F30080F300401E903DF2 | 18EEFF80 | 8 | 0xF3 | 0x00 | 0x80 | 0xF3 | 0x00 | 0x40 | 0x1E | 0x90
5174 | x1839F3808003A54430A0008243E2D | 1839F380 | 8 | 0x00 | 0x3A | 0x54 | 0x43 | 0x0A | 0x00 | 0x08 | 0x24
5175 | x1838F380807003B073A5400083E37 | 1838F380 | 8 | 0x07 | 0x00 | 0x3B | 0x07 | 0x3A | 0x54 | 0x00 | 0x08
5176 | x18EEFF808F30080F300401E903E92 | 18EEFF80 | 8 | 0xF3 | 0x00 | 0x80 | 0xF3 | 0x00 | 0x40 | 0x1E | 0x90
5177 | x1839F3808003A54430A0008243ECD | 1839F380 | 8 | 0x00 | 0x3A | 0x54 | 0x43 | 0x0A | 0x00 | 0x08 | 0x24
5178 | x1838F380808003A083A5400083ED7 | 1838F380 | 8 | 0x08 | 0x00 | 0x3A | 0x08 | 0x3A | 0x54 | 0x00 | 0x08
5179 | x1839F3808003A54430A0008243F61 | 1839F380 | 8 | 0x00 | 0x3A | 0x54 | 0x43 | 0x0A | 0x00 | 0x08 | 0x24
5180 | x1838F3808090040093A5400083F6A | 1838F380 | 8 | 0x09 | 0x00 | 0x40 | 0x09 | 0x3A | 0x54 | 0x00 | 0x08
5181 | x18EEFF808F30080F300401E903FC5 | 18EEFF80 | 8 | 0xF3 | 0x00 | 0x80 | 0xF3 | 0x00 | 0x40 | 0x1E | 0x90
5182 | x1839F3808003A54430A0008244000 | 1839F380 | 8 | 0x00 | 0x3A | 0x54 | 0x43 | 0x0A | 0x00 | 0x08 | 0x24
5183 | x1838F3808000054003A540008400A | 1838F380 | 8 | 0x00 | 0x00 | 0x54 | 0x00 | 0x3A | 0x54 | 0x00 | 0x08
5184 | x18EEFF808F30080F300401E904065 | 18EEFF80 | 8 | 0xF3 | 0x00 | 0x80 | 0xF3 | 0x00 | 0x40 | 0x1E | 0x90
5185 | x1839F3808003A54430A00082440A0 | 1839F380 | 8 | 0x00 | 0x3A | 0x54 | 0x43 | 0x0A | 0x00 | 0x08 | 0x24
5186 | x1838F3808010040013A54000840AA | 1838F380 | 8 | 0x01 | 0x00 | 0x40 | 0x01 | 0x3A | 0x54 | 0x00 | 0x08
5187 | x18EEFF808F30080F300401E904105 | 18EEFF80 | 8 | 0xF3 | 0x00 | 0x80 | 0xF3 | 0x00 | 0x40 | 0x1E | 0x90
5188 | x1839F3808003A54430A0008244140 | 1839F380 | 8 | 0x00 | 0x3A | 0x54 | 0x43 | 0x0A | 0x00 | 0x08 | 0x24
5189 | x1838F3808020042023A540008414A | 1838F380 | 8 | 0x02 | 0x00 | 0x42 | 0x02 | 0x3A | 0x54 | 0x00 | 0x08
5190 | x18EEFF808F30080F300401E9041A5 | 18EEFF80 | 8 | 0xF3 | 0x00 | 0x80 | 0xF3 | 0x00 | 0x40 | 0x1E | 0x90
5191 | x1839F3808003A54430A00082441E0 | 1839F380 | 8 | 0x00 | 0x3A | 0x54 | 0x43 | 0x0A | 0x00 | 0x08 | 0x24
5192 | x1838F3808030042033A54000841EA | 1838F380 | 8 | 0x03 | 0x00 | 0x42 | 0x03 | 0x3A | 0x54 | 0x00 | 0x08
5193 | x1839F3808003A54430A0008244274 | 1839F380 | 8 | 0x00 | 0x3A | 0x54 | 0x43 | 0x0A | 0x00 | 0x08 | 0x24
5194 | x1838F3808040042043A540008427D | 1838F380 | 8 | 0x04 | 0x00 | 0x42 | 0x04 | 0x3A | 0x54 | 0x00 | 0x08
5195 | x18EEFF808F30080F300401E9042D8 | 18EEFF80 | 8 | 0xF3 | 0x00 | 0x80 | 0xF3 | 0x00 | 0x40 | 0x1E | 0x90
5196 | x1839F3808003A54430A0008244313 | 1839F380 | 8 | 0x00 | 0x3A | 0x54 | 0x43 | 0x0A | 0x00 | 0x08 | 0x24
5197 | x1838F3808050048053A540008431D | 1838F380 | 8 | 0x05 | 0x00 | 0x48 | 0x05 | 0x3A | 0x54 | 0x00 | 0x08
5198 | x18EEFF808F30080F300401E904378 | 18EEFF80 | 8 | 0xF3 | 0x00 | 0x80 | 0xF3 | 0x00 | 0x40 | 0x1E | 0x90
5199 | x1839F3808003A54430A00082443B3 | 1839F380 | 8 | 0x00 | 0x3A | 0x54 | 0x43 | 0x0A | 0x00 | 0x08 | 0x24
5200 | x1838F3808060047063A54000843BD | 1838F380 | 8 | 0x06 | 0x00 | 0x47 | 0x06 | 0x3A | 0x54 | 0x00 | 0x08
5201 | x18EEFF808F30080F300401E904418 | 18EEFF80 | 8 | 0xF3 | 0x00 | 0x80 | 0xF3 | 0x00 | 0x40 | 0x1E | 0x90
5202 | x1839F3808003A54430A0008244453 | 1839F380 | 8 | 0x00 | 0x3A | 0x54 | 0x43 | 0x0A | 0x00 | 0x08 | 0x24
5203 | x1838F380807003B073A540008445D | 1838F380 | 8 | 0x07 | 0x00 | 0x3B | 0x07 | 0x3A | 0x54 | 0x00 | 0x08
5204 | x18EEFF808F30080F300401E9044B8 | 18EEFF80 | 8 | 0xF3 | 0x00 | 0x80 | 0xF3 | 0x00 | 0x40 | 0x1E | 0x90
5205 | x1839F3808003A54430A00082444F3 | 1839F380 | 8 | 0x00 | 0x3A | 0x54 | 0x43 | 0x0A | 0x00 | 0x08 | 0x24
5206 | x1838F380808003A083A54000844FD | 1838F380 | 8 | 0x08 | 0x00 | 0x3A | 0x08 | 0x3A | 0x54 | 0x00 | 0x08
5207 | x1839F3808003A54430A0008244587 | 1839F380 | 8 | 0x00 | 0x3A | 0x54 | 0x43 | 0x0A | 0x00 | 0x08 | 0x24
5208 | x1838F3808090040093A5400084590 | 1838F380 | 8 | 0x09 | 0x00 | 0x40 | 0x09 | 0x3A | 0x54 | 0x00 | 0x08
5209 | x18EEFF808F30080F300401E9045EC | 18EEFF80 | 8 | 0xF3 | 0x00 | 0x80 | 0xF3 | 0x00 | 0x40 | 0x1E | 0x90
5210 | x1839F3808003A54430A0008244627 | 1839F380 | 8 | 0x00 | 0x3A | 0x54 | 0x43 | 0x0A | 0x00 | 0x08 | 0x24
5211 | x1838F3808000054003A5400084630 | 1838F380 | 8 | 0x00 | 0x00 | 0x54 | 0x00 | 0x3A | 0x54 | 0x00 | 0x08
5212 | x18EEFF808F30080F300401E90468C | 18EEFF80 | 8 | 0xF3 | 0x00 | 0x80 | 0xF3 | 0x00 | 0x40 | 0x1E | 0x90
5213 | x1839F3808003A54430A00082446C7 | 1839F380 | 8 | 0x00 | 0x3A | 0x54 | 0x43 | 0x0A | 0x00 | 0x08 | 0x24
5214 | x1838F3808010040013A54000846D0 | 1838F380 | 8 | 0x01 | 0x00 | 0x40 | 0x01 | 0x3A | 0x54 | 0x00 | 0x08
5215 | x18EEFF808F30080F300401E90472C | 18EEFF80 | 8 | 0xF3 | 0x00 | 0x80 | 0xF3 | 0x00 | 0x40 | 0x1E | 0x90
5216 | x1839F3808003A54430A0008244767 | 1839F380 | 8 | 0x00 | 0x3A | 0x54 | 0x43 | 0x0A | 0x00 | 0x08 | 0x24
5217 | x1838F3808020042023A5400084770 | 1838F380 | 8 | 0x02 | 0x00 | 0x42 | 0x02 | 0x3A | 0x54 | 0x00 | 0x08
5218 | x1839F3808003A54430A00082447FA | 1839F380 | 8 | 0x00 | 0x3A | 0x54 | 0x43 | 0x0A | 0x00 | 0x08 | 0x24
5219 | x1838F3808030042033A5400084804 | 1838F380 | 8 | 0x03 | 0x00 | 0x42 | 0x03 | 0x3A | 0x54 | 0x00 | 0x08
5220 | x18EEFF808F30080F300401E90485F | 18EEFF80 | 8 | 0xF3 | 0x00 | 0x80 | 0xF3 | 0x00 | 0x40 | 0x1E | 0x90
5221 | x1839F3808003A54430A000824489A | 1839F380 | 8 | 0x00 | 0x3A | 0x54 | 0x43 | 0x0A | 0x00 | 0x08 | 0x24
5222 | x1838F3808040042043A54000848A4 | 1838F380 | 8 | 0x04 | 0x00 | 0x42 | 0x04 | 0x3A | 0x54 | 0x00 | 0x08
5223 | x18EEFF808F30080F300401E9048FF | 18EEFF80 | 8 | 0xF3 | 0x00 | 0x80 | 0xF3 | 0x00 | 0x40 | 0x1E | 0x90
5224 | x1839F3808003A54430A000824493A | 1839F380 | 8 | 0x00 | 0x3A | 0x54 | 0x43 | 0x0A | 0x00 | 0x08 | 0x24
5225 | x1838F3808050049053A5400084944 | 1838F380 | 8 | 0x05 | 0x00 | 0x49 | 0x05 | 0x3A | 0x54 | 0x00 | 0x08
5226 | x18EEFF808F30080F300401E90499F | 18EEFF80 | 8 | 0xF3 | 0x00 | 0x80 | 0xF3 | 0x00 | 0x40 | 0x1E | 0x90
5227 | x1839F3808003A54430A00082449DA | 1839F380 | 8 | 0x00 | 0x3A | 0x54 | 0x43 | 0x0A | 0x00 | 0x08 | 0x24
5228 | x1838F3808060047063A54000849E4 | 1838F380 | 8 | 0x06 | 0x00 | 0x47 | 0x06 | 0x3A | 0x54 | 0x00 | 0x08
5229 | x18EEFF808F30080F300401E904A3F | 18EEFF80 | 8 | 0xF3 | 0x00 | 0x80 | 0xF3 | 0x00 | 0x40 | 0x1E | 0x90
5230 | x1839F3808003A54430A0008244A7A | 1839F380 | 8 | 0x00 | 0x3A | 0x54 | 0x43 | 0x0A | 0x00 | 0x08 | 0x24
5231 | x1838F380807003B073A5400084A84 | 1838F380 | 8 | 0x07 | 0x00 | 0x3B | 0x07 | 0x3A | 0x54 | 0x00 | 0x08
5232 | x1839F3808003A54430A0008244B0E | 1839F380 | 8 | 0x00 | 0x3A | 0x54 | 0x43 | 0x0A | 0x00 | 0x08 | 0x24
5233 | x1838F380808003A083A5400084B17 | 1838F380 | 8 | 0x08 | 0x00 | 0x3A | 0x08 | 0x3A | 0x54 | 0x00 | 0x08
5234 | x18EEFF808F30080F300401E904B73 | 18EEFF80 | 8 | 0xF3 | 0x00 | 0x80 | 0xF3 | 0x00 | 0x40 | 0x1E | 0x90
5235 | x1839F3808003A54430A0008244BAE | 1839F380 | 8 | 0x00 | 0x3A | 0x54 | 0x43 | 0x0A | 0x00 | 0x08 | 0x24
5236 | x1838F3808090040093A5400084BB7 | 1838F380 | 8 | 0x09 | 0x00 | 0x40 | 0x09 | 0x3A | 0x54 | 0x00 | 0x08
5237 | x18EEFF808F30080F300401E904C13 | 18EEFF80 | 8 | 0xF3 | 0x00 | 0x80 | 0xF3 | 0x00 | 0x40 | 0x1E | 0x90
5238 | x1839F3808003A54430A0008244C4E | 1839F380 | 8 | 0x00 | 0x3A | 0x54 | 0x43 | 0x0A | 0x00 | 0x08 | 0x24
5239 | x1838F3808000054003A5400084C57 | 1838F380 | 8 | 0x00 | 0x00 | 0x54 | 0x00 | 0x3A | 0x54 | 0x00 | 0x08
5240 | x18EEFF808F30080F300401E904CB3 | 18EEFF80 | 8 | 0xF3 | 0x00 | 0x80 | 0xF3 | 0x00 | 0x40 | 0x1E | 0x90
5241 | x1839F3808003A54430A0008244CEE | 1839F380 | 8 | 0x00 | 0x3A | 0x54 | 0x43 | 0x0A | 0x00 | 0x08 | 0x24
5242 | x1838F3808010040013A5400084CF7 | 1838F380 | 8 | 0x01 | 0x00 | 0x40 | 0x01 | 0x3A | 0x54 | 0x00 | 0x08
5243 | x18EEFF808F30080F300401E904D53 | 18EEFF80 | 8 | 0xF3 | 0x00 | 0x80 | 0xF3 | 0x00 | 0x40 | 0x1E | 0x90
5244 | x1839F3808003A54430A0008244D8E | 1839F380 | 8 | 0x00 | 0x3A | 0x54 | 0x43 | 0x0A | 0x00 | 0x08 | 0x24
5245 | x1838F3808020042023A5400084D97 | 1838F380 | 8 | 0x02 | 0x00 | 0x42 | 0x02 | 0x3A | 0x54 | 0x00 | 0x08
5246 | x1839F3808003A54430A0008244E21 | 1839F380 | 8 | 0x00 | 0x3A | 0x54 | 0x43 | 0x0A | 0x00 | 0x08 | 0x24
5247 | x1838F3808030042033A5400084E2B | 1838F380 | 8 | 0x03 | 0x00 | 0x42 | 0x03 | 0x3A | 0x54 | 0x00 | 0x08
5248 | x18EEFF808F30080F300401E904E86 | 18EEFF80 | 8 | 0xF3 | 0x00 | 0x80 | 0xF3 | 0x00 | 0x40 | 0x1E | 0x90
5249 | x1839F3808003A54430A0008244EC1 | 1839F380 | 8 | 0x00 | 0x3A | 0x54 | 0x43 | 0x0A | 0x00 | 0x08 | 0x24
5250 | x1838F3808040043043A5400084ECB | 1838F380 | 8 | 0x04 | 0x00 | 0x43 | 0x04 | 0x3A | 0x54 | 0x00 | 0x08
5251 | x18EEFF808F30080F300401E904F26 | 18EEFF80 | 8 | 0xF3 | 0x00 | 0x80 | 0xF3 | 0x00 | 0x40 | 0x1E | 0x90
5252 | x1839F3808003A54430A0008244F61 | 1839F380 | 8 | 0x00 | 0x3A | 0x54 | 0x43 | 0x0A | 0x00 | 0x08 | 0x24
5253 | x1838F3808050047053A5400084F6B | 1838F380 | 8 | 0x05 | 0x00 | 0x47 | 0x05 | 0x3A | 0x54 | 0x00 | 0x08
5254 | x18EEFF808F30080F300401E904FC6 | 18EEFF80 | 8 | 0xF3 | 0x00 | 0x80 | 0xF3 | 0x00 | 0x40 | 0x1E | 0x90
5255 | x1839F3808003A54430A0008245001 | 1839F380 | 8 | 0x00 | 0x3A | 0x54 | 0x43 | 0x0A | 0x00 | 0x08 | 0x24
5256 | x1838F3808060048063A540008500B | 1838F380 | 8 | 0x06 | 0x00 | 0x48 | 0x06 | 0x3A | 0x54 | 0x00 | 0x08
5257 | x18EEFF808F30080F300401E905066 | 18EEFF80 | 8 | 0xF3 | 0x00 | 0x80 | 0xF3 | 0x00 | 0x40 | 0x1E | 0x90
5258 | x1839F3808003A54430A00082450A1 | 1839F380 | 8 | 0x00 | 0x3A | 0x54 | 0x43 | 0x0A | 0x00 | 0x08 | 0x24
5259 | x1838F380807003B073A54000850AB | 1838F380 | 8 | 0x07 | 0x00 | 0x3B | 0x07 | 0x3A | 0x54 | 0x00 | 0x08
5260 | x1839F3808003A54430A0008245135 | 1839F380 | 8 | 0x00 | 0x3A | 0x54 | 0x43 | 0x0A | 0x00 | 0x08 | 0x24
5261 | x1838F380808003A083A540008513E | 1838F380 | 8 | 0x08 | 0x00 | 0x3A | 0x08 | 0x3A | 0x54 | 0x00 | 0x08
5262 | x18EEFF808F30080F300401E905199 | 18EEFF80 | 8 | 0xF3 | 0x00 | 0x80 | 0xF3 | 0x00 | 0x40 | 0x1E | 0x90
5263 | x1839F3808003A54430A00082451D4 | 1839F380 | 8 | 0x00 | 0x3A | 0x54 | 0x43 | 0x0A | 0x00 | 0x08 | 0x24
5264 | x1838F3808090040093A54000851DE | 1838F380 | 8 | 0x09 | 0x00 | 0x40 | 0x09 | 0x3A | 0x54 | 0x00 | 0x08
5265 | x18EEFF808F30080F300401E905239 | 18EEFF80 | 8 | 0xF3 | 0x00 | 0x80 | 0xF3 | 0x00 | 0x40 | 0x1E | 0x90
5266 | x1839F3808003A54430A0008245274 | 1839F380 | 8 | 0x00 | 0x3A | 0x54 | 0x43 | 0x0A | 0x00 | 0x08 | 0x24
5267 | x1838F3808000054003A540008527E | 1838F380 | 8 | 0x00 | 0x00 | 0x54 | 0x00 | 0x3A | 0x54 | 0x00 | 0x08
5268 | x18EEFF808F30080F300401E9052D9 | 18EEFF80 | 8 | 0xF3 | 0x00 | 0x80 | 0xF3 | 0x00 | 0x40 | 0x1E | 0x90
5269 | x1839F3808003A54430A0008245314 | 1839F380 | 8 | 0x00 | 0x3A | 0x54 | 0x43 | 0x0A | 0x00 | 0x08 | 0x24
5270 | x1838F3808010040013A540008531E | 1838F380 | 8 | 0x01 | 0x00 | 0x40 | 0x01 | 0x3A | 0x54 | 0x00 | 0x08
5271 | x1839F3808003A54430A00082453A8 | 1839F380 | 8 | 0x00 | 0x3A | 0x54 | 0x43 | 0x0A | 0x00 | 0x08 | 0x24
5272 | x1838F3808020042023A54000853B1 | 1838F380 | 8 | 0x02 | 0x00 | 0x42 | 0x02 | 0x3A | 0x54 | 0x00 | 0x08
5273 | x18EEFF808F30080F300401E90540C | 18EEFF80 | 8 | 0xF3 | 0x00 | 0x80 | 0xF3 | 0x00 | 0x40 | 0x1E | 0x90
5274 | x1839F3808003A54430A0008245447 | 1839F380 | 8 | 0x00 | 0x3A | 0x54 | 0x43 | 0x0A | 0x00 | 0x08 | 0x24
5275 | x1838F3808030042033A5400085451 | 1838F380 | 8 | 0x03 | 0x00 | 0x42 | 0x03 | 0x3A | 0x54 | 0x00 | 0x08
5276 | x18EEFF808F30080F300401E9054AC | 18EEFF80 | 8 | 0xF3 | 0x00 | 0x80 | 0xF3 | 0x00 | 0x40 | 0x1E | 0x90
5277 | x1839F3808003A54430A00082454E7 | 1839F380 | 8 | 0x00 | 0x3A | 0x54 | 0x43 | 0x0A | 0x00 | 0x08 | 0x24
5278 | x1838F3808040045043A54000854F1 | 1838F380 | 8 | 0x04 | 0x00 | 0x45 | 0x04 | 0x3A | 0x54 | 0x00 | 0x08
5279 | x18EEFF808F30080F300401E90554C | 18EEFF80 | 8 | 0xF3 | 0x00 | 0x80 | 0xF3 | 0x00 | 0x40 | 0x1E | 0x90
5280 | x1839F3808003A54430A0008245587 | 1839F380 | 8 | 0x00 | 0x3A | 0x54 | 0x43 | 0x0A | 0x00 | 0x08 | 0x24
5281 | x1838F3808050048053A5400085591 | 1838F380 | 8 | 0x05 | 0x00 | 0x48 | 0x05 | 0x3A | 0x54 | 0x00 | 0x08
5282 | x18EEFF808F30080F300401E9055EC | 18EEFF80 | 8 | 0xF3 | 0x00 | 0x80 | 0xF3 | 0x00 | 0x40 | 0x1E | 0x90
5283 | x1839F3808003A54430A0008245627 | 1839F380 | 8 | 0x00 | 0x3A | 0x54 | 0x43 | 0x0A | 0x00 | 0x08 | 0x24
5284 | x1838F3808060047063A5400085631 | 1838F380 | 8 | 0x06 | 0x00 | 0x47 | 0x06 | 0x3A | 0x54 | 0x00 | 0x08
5285 | x1839F3808003A54430A00082456BB | 1839F380 | 8 | 0x00 | 0x3A | 0x54 | 0x43 | 0x0A | 0x00 | 0x08 | 0x24
5286 | x1838F380807003B073A54000856C4 | 1838F380 | 8 | 0x07 | 0x00 | 0x3B | 0x07 | 0x3A | 0x54 | 0x00 | 0x08
5287 | x18EEFF808F30080F300401E90571F | 18EEFF80 | 8 | 0xF3 | 0x00 | 0x80 | 0xF3 | 0x00 | 0x40 | 0x1E | 0x90
5288 | x1839F3808003B54430A000724575A | 1839F380 | 8 | 0x00 | 0x3B | 0x54 | 0x43 | 0x0A | 0x00 | 0x07 | 0x24
5289 | x1838F380808003B083B5400075764 | 1838F380 | 8 | 0x08 | 0x00 | 0x3B | 0x08 | 0x3B | 0x54 | 0x00 | 0x07
5290 | x18EEFF808F30080F300401E9057BF | 18EEFF80 | 8 | 0xF3 | 0x00 | 0x80 | 0xF3 | 0x00 | 0x40 | 0x1E | 0x90
5291 | x1839F3808003A54430A00082457FA | 1839F380 | 8 | 0x00 | 0x3A | 0x54 | 0x43 | 0x0A | 0x00 | 0x08 | 0x24
5292 | x1838F3808090040093A5400085804 | 1838F380 | 8 | 0x09 | 0x00 | 0x40 | 0x09 | 0x3A | 0x54 | 0x00 | 0x08
5293 | x18EEFF808F30080F300401E90585F | 18EEFF80 | 8 | 0xF3 | 0x00 | 0x80 | 0xF3 | 0x00 | 0x40 | 0x1E | 0x90
5294 | x1839F3808003A54430A000824589A | 1839F380 | 8 | 0x00 | 0x3A | 0x54 | 0x43 | 0x0A | 0x00 | 0x08 | 0x24
5295 | x1838F3808000054003A54000858A4 | 1838F380 | 8 | 0x00 | 0x00 | 0x54 | 0x00 | 0x3A | 0x54 | 0x00 | 0x08
5296 | x18EEFF808F30080F300401E9058FF | 18EEFF80 | 8 | 0xF3 | 0x00 | 0x80 | 0xF3 | 0x00 | 0x40 | 0x1E | 0x90
5297 | x1839F3808003A54430A000824593A | 1839F380 | 8 | 0x00 | 0x3A | 0x54 | 0x43 | 0x0A | 0x00 | 0x08 | 0x24
5298 | x1838F3808010040013A5400085944 | 1838F380 | 8 | 0x01 | 0x00 | 0x40 | 0x01 | 0x3A | 0x54 | 0x00 | 0x08
5299 | x1839F3808003A54430A00082459CE | 1839F380 | 8 | 0x00 | 0x3A | 0x54 | 0x43 | 0x0A | 0x00 | 0x08 | 0x24
5300 | x1838F3808020042023A54000859D7 | 1838F380 | 8 | 0x02 | 0x00 | 0x42 | 0x02 | 0x3A | 0x54 | 0x00 | 0x08
5301 | x18EEFF808F30080F300401E905A32 | 18EEFF80 | 8 | 0xF3 | 0x00 | 0x80 | 0xF3 | 0x00 | 0x40 | 0x1E | 0x90
5302 | x1839F3808003A54430A0008245A6D | 1839F380 | 8 | 0x00 | 0x3A | 0x54 | 0x43 | 0x0A | 0x00 | 0x08 | 0x24
5303 | x1838F3808030042033A5400085A77 | 1838F380 | 8 | 0x03 | 0x00 | 0x42 | 0x03 | 0x3A | 0x54 | 0x00 | 0x08
5304 | x18EEFF808F30080F300401E905AD2 | 18EEFF80 | 8 | 0xF3 | 0x00 | 0x80 | 0xF3 | 0x00 | 0x40 | 0x1E | 0x90
5305 | x1839F3808003A54430A0008245B0D | 1839F380 | 8 | 0x00 | 0x3A | 0x54 | 0x43 | 0x0A | 0x00 | 0x08 | 0x24
5306 | x1838F3808040043043A5400085B17 | 1838F380 | 8 | 0x04 | 0x00 | 0x43 | 0x04 | 0x3A | 0x54 | 0x00 | 0x08
5307 | x18EEFF808F30080F300401E905B72 | 18EEFF80 | 8 | 0xF3 | 0x00 | 0x80 | 0xF3 | 0x00 | 0x40 | 0x1E | 0x90
5308 | x1839F3808003A54430A0008245BAD | 1839F380 | 8 | 0x00 | 0x3A | 0x54 | 0x43 | 0x0A | 0x00 | 0x08 | 0x24
5309 | x1838F380805004A053A5400085BB7 | 1838F380 | 8 | 0x05 | 0x00 | 0x4A | 0x05 | 0x3A | 0x54 | 0x00 | 0x08
5310 | x18EEFF808F30080F300401E905C12 | 18EEFF80 | 8 | 0xF3 | 0x00 | 0x80 | 0xF3 | 0x00 | 0x40 | 0x1E | 0x90
5311 | x1839F3808003A54430A0008245C4D | 1839F380 | 8 | 0x00 | 0x3A | 0x54 | 0x43 | 0x0A | 0x00 | 0x08 | 0x24
5312 | x1838F3808060048063A5400085C57 | 1838F380 | 8 | 0x06 | 0x00 | 0x48 | 0x06 | 0x3A | 0x54 | 0x00 | 0x08
5313 | x1839F3808003A54430A0008245CE1 | 1839F380 | 8 | 0x00 | 0x3A | 0x54 | 0x43 | 0x0A | 0x00 | 0x08 | 0x24
5314 | x1838F380807003B073A5400085CEA | 1838F380 | 8 | 0x07 | 0x00 | 0x3B | 0x07 | 0x3A | 0x54 | 0x00 | 0x08
5315 | x18EEFF808F30080F300401E905D45 | 18EEFF80 | 8 | 0xF3 | 0x00 | 0x80 | 0xF3 | 0x00 | 0x40 | 0x1E | 0x90
5316 | x1839F3808003A54430A0008245D80 | 1839F380 | 8 | 0x00 | 0x3A | 0x54 | 0x43 | 0x0A | 0x00 | 0x08 | 0x24
5317 | x1838F380808003A083A5400085D8A | 1838F380 | 8 | 0x08 | 0x00 | 0x3A | 0x08 | 0x3A | 0x54 | 0x00 | 0x08
5318 | x18EEFF808F30080F300401E905DE5 | 18EEFF80 | 8 | 0xF3 | 0x00 | 0x80 | 0xF3 | 0x00 | 0x40 | 0x1E | 0x90
5319 | x1839F3808003A54430A0008245E20 | 1839F380 | 8 | 0x00 | 0x3A | 0x54 | 0x43 | 0x0A | 0x00 | 0x08 | 0x24
5320 | x1838F3808090040093A5400085E2A | 1838F380 | 8 | 0x09 | 0x00 | 0x40 | 0x09 | 0x3A | 0x54 | 0x00 | 0x08
5321 | x18EEFF808F30080F300401E905E85 | 18EEFF80 | 8 | 0xF3 | 0x00 | 0x80 | 0xF3 | 0x00 | 0x40 | 0x1E | 0x90
5322 | x1839F3808003A54430A0008245EC0 | 1839F380 | 8 | 0x00 | 0x3A | 0x54 | 0x43 | 0x0A | 0x00 | 0x08 | 0x24
5323 | x1838F3808000054003A5400085ECA | 1838F380 | 8 | 0x00 | 0x00 | 0x54 | 0x00 | 0x3A | 0x54 | 0x00 | 0x08
5324 | x18EEFF808F30080F300401E905F25 | 18EEFF80 | 8 | 0xF3 | 0x00 | 0x80 | 0xF3 | 0x00 | 0x40 | 0x1E | 0x90
5325 | x1839F3808003A54430A0008245F60 | 1839F380 | 8 | 0x00 | 0x3A | 0x54 | 0x43 | 0x0A | 0x00 | 0x08 | 0x24
5326 | x1838F3808010040013A5400085F6A | 1838F380 | 8 | 0x01 | 0x00 | 0x40 | 0x01 | 0x3A | 0x54 | 0x00 | 0x08
5327 | x1839F3808003A54430A0008245FF4 | 1839F380 | 8 | 0x00 | 0x3A | 0x54 | 0x43 | 0x0A | 0x00 | 0x08 | 0x24
5328 | x1838F3808020042023A5400085FFD | 1838F380 | 8 | 0x02 | 0x00 | 0x42 | 0x02 | 0x3A | 0x54 | 0x00 | 0x08
5329 | x18EEFF808F30080F300401E906058 | 18EEFF80 | 8 | 0xF3 | 0x00 | 0x80 | 0xF3 | 0x00 | 0x40 | 0x1E | 0x90
5330 | x1839F3808003A54430A0008246093 | 1839F380 | 8 | 0x00 | 0x3A | 0x54 | 0x43 | 0x0A | 0x00 | 0x08 | 0x24
5331 | x1838F3808030042033A540008609D | 1838F380 | 8 | 0x03 | 0x00 | 0x42 | 0x03 | 0x3A | 0x54 | 0x00 | 0x08
5332 | x18EEFF808F30080F300401E9060F8 | 18EEFF80 | 8 | 0xF3 | 0x00 | 0x80 | 0xF3 | 0x00 | 0x40 | 0x1E | 0x90
5333 | x1839F3808003A54430A0008246133 | 1839F380 | 8 | 0x00 | 0x3A | 0x54 | 0x43 | 0x0A | 0x00 | 0x08 | 0x24
5334 | x1838F3808040044043A540008613D | 1838F380 | 8 | 0x04 | 0x00 | 0x44 | 0x04 | 0x3A | 0x54 | 0x00 | 0x08
5335 | x18EEFF808F30080F300401E906198 | 18EEFF80 | 8 | 0xF3 | 0x00 | 0x80 | 0xF3 | 0x00 | 0x40 | 0x1E | 0x90
5336 | x1839F3808003A54430A00082461D3 | 1839F380 | 8 | 0x00 | 0x3A | 0x54 | 0x43 | 0x0A | 0x00 | 0x08 | 0x24
5337 | x1838F3808050048053A54000861DD | 1838F380 | 8 | 0x05 | 0x00 | 0x48 | 0x05 | 0x3A | 0x54 | 0x00 | 0x08
5338 | x1839F3808003A54430A0008246267 | 1839F380 | 8 | 0x00 | 0x3A | 0x54 | 0x43 | 0x0A | 0x00 | 0x08 | 0x24
5339 | x1838F3808060048063A5400086270 | 1838F380 | 8 | 0x06 | 0x00 | 0x48 | 0x06 | 0x3A | 0x54 | 0x00 | 0x08
5340 | x18EEFF808F30080F300401E9062CC | 18EEFF80 | 8 | 0xF3 | 0x00 | 0x80 | 0xF3 | 0x00 | 0x40 | 0x1E | 0x90
5341 | x1839F3808003A54430A0008246307 | 1839F380 | 8 | 0x00 | 0x3A | 0x54 | 0x43 | 0x0A | 0x00 | 0x08 | 0x24
5342 | x1838F380807003B073A5400086310 | 1838F380 | 8 | 0x07 | 0x00 | 0x3B | 0x07 | 0x3A | 0x54 | 0x00 | 0x08
5343 | x18EEFF808F30080F300401E90636C | 18EEFF80 | 8 | 0xF3 | 0x00 | 0x80 | 0xF3 | 0x00 | 0x40 | 0x1E | 0x90
5344 | x1839F3808003A54430A00082463A7 | 1839F380 | 8 | 0x00 | 0x3A | 0x54 | 0x43 | 0x0A | 0x00 | 0x08 | 0x24
5345 | x1838F380808003A083A54000863B0 | 1838F380 | 8 | 0x08 | 0x00 | 0x3A | 0x08 | 0x3A | 0x54 | 0x00 | 0x08
5346 | x18EEFF808F30080F300401E90640C | 18EEFF80 | 8 | 0xF3 | 0x00 | 0x80 | 0xF3 | 0x00 | 0x40 | 0x1E | 0x90
5347 | x1839F3808003A54430A0008246447 | 1839F380 | 8 | 0x00 | 0x3A | 0x54 | 0x43 | 0x0A | 0x00 | 0x08 | 0x24
5348 | x1838F3808090040093A5400086450 | 1838F380 | 8 | 0x09 | 0x00 | 0x40 | 0x09 | 0x3A | 0x54 | 0x00 | 0x08
5349 | x18EEFF808F30080F300401E9064AC | 18EEFF80 | 8 | 0xF3 | 0x00 | 0x80 | 0xF3 | 0x00 | 0x40 | 0x1E | 0x90
5350 | x1839F3808003A54430A00082464E7 | 1839F380 | 8 | 0x00 | 0x3A | 0x54 | 0x43 | 0x0A | 0x00 | 0x08 | 0x24
5351 | x1838F3808000054003A54000864F0 | 1838F380 | 8 | 0x00 | 0x00 | 0x54 | 0x00 | 0x3A | 0x54 | 0x00 | 0x08
5352 | x1839F3808003A54430A000824657A | 1839F380 | 8 | 0x00 | 0x3A | 0x54 | 0x43 | 0x0A | 0x00 | 0x08 | 0x24
5353 | x1838F3808010040013A5400086584 | 1838F380 | 8 | 0x01 | 0x00 | 0x40 | 0x01 | 0x3A | 0x54 | 0x00 | 0x08
5354 | x18EEFF808F30080F300401E9065DF | 18EEFF80 | 8 | 0xF3 | 0x00 | 0x80 | 0xF3 | 0x00 | 0x40 | 0x1E | 0x90
5355 | x1839F3808003A54430A000824661A | 1839F380 | 8 | 0x00 | 0x3A | 0x54 | 0x43 | 0x0A | 0x00 | 0x08 | 0x24
5356 | x1838F3808020042023A5400086624 | 1838F380 | 8 | 0x02 | 0x00 | 0x42 | 0x02 | 0x3A | 0x54 | 0x00 | 0x08
5357 | x18EEFF808F30080F300401E90667F | 18EEFF80 | 8 | 0xF3 | 0x00 | 0x80 | 0xF3 | 0x00 | 0x40 | 0x1E | 0x90
5358 | x1839F3808003A54430A00082466BA | 1839F380 | 8 | 0x00 | 0x3A | 0x54 | 0x43 | 0x0A | 0x00 | 0x08 | 0x24
5359 | x1838F3808030042033A54000866C4 | 1838F380 | 8 | 0x03 | 0x00 | 0x42 | 0x03 | 0x3A | 0x54 | 0x00 | 0x08
5360 | x18EEFF808F30080F300401E90671F | 18EEFF80 | 8 | 0xF3 | 0x00 | 0x80 | 0xF3 | 0x00 | 0x40 | 0x1E | 0x90
5361 | x1839F3808003A54430A000824675A | 1839F380 | 8 | 0x00 | 0x3A | 0x54 | 0x43 | 0x0A | 0x00 | 0x08 | 0x24
5362 | x1838F3808040046043A5400086764 | 1838F380 | 8 | 0x04 | 0x00 | 0x46 | 0x04 | 0x3A | 0x54 | 0x00 | 0x08
5363 | x18EEFF808F30080F300401E9067BF | 18EEFF80 | 8 | 0xF3 | 0x00 | 0x80 | 0xF3 | 0x00 | 0x40 | 0x1E | 0x90
5364 | x1839F3808003A54430A00082467FA | 1839F380 | 8 | 0x00 | 0x3A | 0x54 | 0x43 | 0x0A | 0x00 | 0x08 | 0x24
5365 | x1838F3808050049053A5400086804 | 1838F380 | 8 | 0x05 | 0x00 | 0x49 | 0x05 | 0x3A | 0x54 | 0x00 | 0x08
5366 | x1839F3808003A54430A000824688E | 1839F380 | 8 | 0x00 | 0x3A | 0x54 | 0x43 | 0x0A | 0x00 | 0x08 | 0x24
5367 | x1838F3808060047063A5400086897 | 1838F380 | 8 | 0x06 | 0x00 | 0x47 | 0x06 | 0x3A | 0x54 | 0x00 | 0x08
5368 | x18EEFF808F30080F300401E9068F3 | 18EEFF80 | 8 | 0xF3 | 0x00 | 0x80 | 0xF3 | 0x00 | 0x40 | 0x1E | 0x90
5369 | x1839F3808003A54430A000824692E | 1839F380 | 8 | 0x00 | 0x3A | 0x54 | 0x43 | 0x0A | 0x00 | 0x08 | 0x24
5370 | x1838F380807003B073A5400086937 | 1838F380 | 8 | 0x07 | 0x00 | 0x3B | 0x07 | 0x3A | 0x54 | 0x00 | 0x08
5371 | x18EEFF808F30080F300401E906993 | 18EEFF80 | 8 | 0xF3 | 0x00 | 0x80 | 0xF3 | 0x00 | 0x40 | 0x1E | 0x90
5372 | x1839F3808003A54430A00082469CE | 1839F380 | 8 | 0x00 | 0x3A | 0x54 | 0x43 | 0x0A | 0x00 | 0x08 | 0x24
5373 | x1838F380808003A083A54000869D7 | 1838F380 | 8 | 0x08 | 0x00 | 0x3A | 0x08 | 0x3A | 0x54 | 0x00 | 0x08
5374 | x18EEFF808F30080F300401E906A33 | 18EEFF80 | 8 | 0xF3 | 0x00 | 0x80 | 0xF3 | 0x00 | 0x40 | 0x1E | 0x90
5375 | x1839F3808003A54430A0008246A6E | 1839F380 | 8 | 0x00 | 0x3A | 0x54 | 0x43 | 0x0A | 0x00 | 0x08 | 0x24
5376 | x1838F3808090040093A5400086A77 | 1838F380 | 8 | 0x09 | 0x00 | 0x40 | 0x09 | 0x3A | 0x54 | 0x00 | 0x08
5377 | x18EEFF808F30080F300401E906AD3 | 18EEFF80 | 8 | 0xF3 | 0x00 | 0x80 | 0xF3 | 0x00 | 0x40 | 0x1E | 0x90
5378 | x1839F3808003A54430A0008246B0E | 1839F380 | 8 | 0x00 | 0x3A | 0x54 | 0x43 | 0x0A | 0x00 | 0x08 | 0x24
5379 | x1838F3808000054003A5400086B17 | 1838F380 | 8 | 0x00 | 0x00 | 0x54 | 0x00 | 0x3A | 0x54 | 0x00 | 0x08
5380 | x1839F3808003A54430A0008246BA1 | 1839F380 | 8 | 0x00 | 0x3A | 0x54 | 0x43 | 0x0A | 0x00 | 0x08 | 0x24
5381 | x1838F3808010040013A5400086BAB | 1838F380 | 8 | 0x01 | 0x00 | 0x40 | 0x01 | 0x3A | 0x54 | 0x00 | 0x08
5382 | x18EEFF808F30080F300401E906C06 | 18EEFF80 | 8 | 0xF3 | 0x00 | 0x80 | 0xF3 | 0x00 | 0x40 | 0x1E | 0x90
5383 | x1839F3808003A54430A0008246C41 | 1839F380 | 8 | 0x00 | 0x3A | 0x54 | 0x43 | 0x0A | 0x00 | 0x08 | 0x24
5384 | x1838F3808020042023A5400086C4B | 1838F380 | 8 | 0x02 | 0x00 | 0x42 | 0x02 | 0x3A | 0x54 | 0x00 | 0x08
5385 | x18EEFF808F30080F300401E906CA6 | 18EEFF80 | 8 | 0xF3 | 0x00 | 0x80 | 0xF3 | 0x00 | 0x40 | 0x1E | 0x90
5386 | x1839F3808003A54430A0008246CE1 | 1839F380 | 8 | 0x00 | 0x3A | 0x54 | 0x43 | 0x0A | 0x00 | 0x08 | 0x24
5387 | x1838F3808030042033A5400086CEB | 1838F380 | 8 | 0x03 | 0x00 | 0x42 | 0x03 | 0x3A | 0x54 | 0x00 | 0x08
5388 | x18EEFF808F30080F300401E906D46 | 18EEFF80 | 8 | 0xF3 | 0x00 | 0x80 | 0xF3 | 0x00 | 0x40 | 0x1E | 0x90
5389 | x1839F3808003A54430A0008246D81 | 1839F380 | 8 | 0x00 | 0x3A | 0x54 | 0x43 | 0x0A | 0x00 | 0x08 | 0x24
5390 | x1838F3808040043043A5400086D8B | 1838F380 | 8 | 0x04 | 0x00 | 0x43 | 0x04 | 0x3A | 0x54 | 0x00 | 0x08
5391 | x18EEFF808F30080F300401E906DE6 | 18EEFF80 | 8 | 0xF3 | 0x00 | 0x80 | 0xF3 | 0x00 | 0x40 | 0x1E | 0x90
5392 | x1839F3808003A54430A0008246E21 | 1839F380 | 8 | 0x00 | 0x3A | 0x54 | 0x43 | 0x0A | 0x00 | 0x08 | 0x24
5393 | x1838F3808050048053A5400086E2B | 1838F380 | 8 | 0x05 | 0x00 | 0x48 | 0x05 | 0x3A | 0x54 | 0x00 | 0x08
5394 | x1839F3808003A54430A0008246EB5 | 1839F380 | 8 | 0x00 | 0x3A | 0x54 | 0x43 | 0x0A | 0x00 | 0x08 | 0x24
5395 | x1838F3808060047063A5400086EBE | 1838F380 | 8 | 0x06 | 0x00 | 0x47 | 0x06 | 0x3A | 0x54 | 0x00 | 0x08
5396 | x18EEFF808F30080F300401E906F19 | 18EEFF80 | 8 | 0xF3 | 0x00 | 0x80 | 0xF3 | 0x00 | 0x40 | 0x1E | 0x90
5397 | x1839F3808003A54430A0008246F54 | 1839F380 | 8 | 0x00 | 0x3A | 0x54 | 0x43 | 0x0A | 0x00 | 0x08 | 0x24
5398 | x1838F380807003B073A5400086F5E | 1838F380 | 8 | 0x07 | 0x00 | 0x3B | 0x07 | 0x3A | 0x54 | 0x00 | 0x08
5399 | x18EEFF808F30080F300401E906FB9 | 18EEFF80 | 8 | 0xF3 | 0x00 | 0x80 | 0xF3 | 0x00 | 0x40 | 0x1E | 0x90
5400 | x1839F3808003A54430A0008246FF4 | 1839F380 | 8 | 0x00 | 0x3A | 0x54 | 0x43 | 0x0A | 0x00 | 0x08 | 0x24
5401 | x1838F380808003A083A5400086FFE | 1838F380 | 8 | 0x08 | 0x00 | 0x3A | 0x08 | 0x3A | 0x54 | 0x00 | 0x08
5402 | x18EEFF808F30080F300401E907059 | 18EEFF80 | 8 | 0xF3 | 0x00 | 0x80 | 0xF3 | 0x00 | 0x40 | 0x1E | 0x90
5403 | x1839F3808003A54430A0008247094 | 1839F380 | 8 | 0x00 | 0x3A | 0x54 | 0x43 | 0x0A | 0x00 | 0x08 | 0x24
5404 | x1838F3808090040093A540008709E | 1838F380 | 8 | 0x09 | 0x00 | 0x40 | 0x09 | 0x3A | 0x54 | 0x00 | 0x08
5405 | x1839F3808003A54430A0008247128 | 1839F380 | 8 | 0x00 | 0x3A | 0x54 | 0x43 | 0x0A | 0x00 | 0x08 | 0x24
5406 | x1838F3808000054003A5400087131 | 1838F380 | 8 | 0x00 | 0x00 | 0x54 | 0x00 | 0x3A | 0x54 | 0x00 | 0x08
5407 | x18EEFF808F30080F300401E90718C | 18EEFF80 | 8 | 0xF3 | 0x00 | 0x80 | 0xF3 | 0x00 | 0x40 | 0x1E | 0x90
5408 | x1839F3808003A54430A00082471C7 | 1839F380 | 8 | 0x00 | 0x3A | 0x54 | 0x43 | 0x0A | 0x00 | 0x08 | 0x24
5409 | x1838F3808010040013A54000871D1 | 1838F380 | 8 | 0x01 | 0x00 | 0x40 | 0x01 | 0x3A | 0x54 | 0x00 | 0x08
5410 | x18EEFF808F30080F300401E90722C | 18EEFF80 | 8 | 0xF3 | 0x00 | 0x80 | 0xF3 | 0x00 | 0x40 | 0x1E | 0x90
5411 | x1839F3808003A54430A0008247267 | 1839F380 | 8 | 0x00 | 0x3A | 0x54 | 0x43 | 0x0A | 0x00 | 0x08 | 0x24
5412 | x1838F3808020042023A5400087271 | 1838F380 | 8 | 0x02 | 0x00 | 0x42 | 0x02 | 0x3A | 0x54 | 0x00 | 0x08
5413 | x18EEFF808F30080F300401E9072CC | 18EEFF80 | 8 | 0xF3 | 0x00 | 0x80 | 0xF3 | 0x00 | 0x40 | 0x1E | 0x90
5414 | x1839F3808003A54430A0008247307 | 1839F380 | 8 | 0x00 | 0x3A | 0x54 | 0x43 | 0x0A | 0x00 | 0x08 | 0x24
5415 | x1838F3808030042033A5400087311 | 1838F380 | 8 | 0x03 | 0x00 | 0x42 | 0x03 | 0x3A | 0x54 | 0x00 | 0x08
5416 | x18EEFF808F30080F300401E90736C | 18EEFF80 | 8 | 0xF3 | 0x00 | 0x80 | 0xF3 | 0x00 | 0x40 | 0x1E | 0x90
5417 | x1839F3808003A54430A00082473A7 | 1839F380 | 8 | 0x00 | 0x3A | 0x54 | 0x43 | 0x0A | 0x00 | 0x08 | 0x24
5418 | x1838F3808040043043A54000873B1 | 1838F380 | 8 | 0x04 | 0x00 | 0x43 | 0x04 | 0x3A | 0x54 | 0x00 | 0x08
5419 | x1839F3808003A54430A000824743B | 1839F380 | 8 | 0x00 | 0x3A | 0x54 | 0x43 | 0x0A | 0x00 | 0x08 | 0x24
5420 | x1838F380805004A053A5400087444 | 1838F380 | 8 | 0x05 | 0x00 | 0x4A | 0x05 | 0x3A | 0x54 | 0x00 | 0x08
5421 | x18EEFF808F30080F300401E90749F | 18EEFF80 | 8 | 0xF3 | 0x00 | 0x80 | 0xF3 | 0x00 | 0x40 | 0x1E | 0x90
5422 | x1839F3808003A54430A00082474DA | 1839F380 | 8 | 0x00 | 0x3A | 0x54 | 0x43 | 0x0A | 0x00 | 0x08 | 0x24
5423 | x1838F3808060048063A54000874E4 | 1838F380 | 8 | 0x06 | 0x00 | 0x48 | 0x06 | 0x3A | 0x54 | 0x00 | 0x08
5424 | x18EEFF808F30080F300401E90753F | 18EEFF80 | 8 | 0xF3 | 0x00 | 0x80 | 0xF3 | 0x00 | 0x40 | 0x1E | 0x90
5425 | x1839F3808003A54430A000824757A | 1839F380 | 8 | 0x00 | 0x3A | 0x54 | 0x43 | 0x0A | 0x00 | 0x08 | 0x24
5426 | x1838F380807003B073A5400087584 | 1838F380 | 8 | 0x07 | 0x00 | 0x3B | 0x07 | 0x3A | 0x54 | 0x00 | 0x08
5427 | x18EEFF808F30080F300401E9075DF | 18EEFF80 | 8 | 0xF3 | 0x00 | 0x80 | 0xF3 | 0x00 | 0x40 | 0x1E | 0x90
5428 | x1839F3808003A54430A000824761A | 1839F380 | 8 | 0x00 | 0x3A | 0x54 | 0x43 | 0x0A | 0x00 | 0x08 | 0x24
5429 | x1838F380808003A083A5400087624 | 1838F380 | 8 | 0x08 | 0x00 | 0x3A | 0x08 | 0x3A | 0x54 | 0x00 | 0x08
5430 | x18EEFF808F30080F300401E90767F | 18EEFF80 | 8 | 0xF3 | 0x00 | 0x80 | 0xF3 | 0x00 | 0x40 | 0x1E | 0x90
5431 | x1839F3808003A54430A00082476BA | 1839F380 | 8 | 0x00 | 0x3A | 0x54 | 0x43 | 0x0A | 0x00 | 0x08 | 0x24
5432 | x1838F3808090040093A54000876C4 | 1838F380 | 8 | 0x09 | 0x00 | 0x40 | 0x09 | 0x3A | 0x54 | 0x00 | 0x08
5433 | x1839F3808003A54430A000824774E | 1839F380 | 8 | 0x00 | 0x3A | 0x54 | 0x43 | 0x0A | 0x00 | 0x08 | 0x24
5434 | x1838F3808000054003A5400087757 | 1838F380 | 8 | 0x00 | 0x00 | 0x54 | 0x00 | 0x3A | 0x54 | 0x00 | 0x08
5435 | x18EEFF808F30080F300401E9077B2 | 18EEFF80 | 8 | 0xF3 | 0x00 | 0x80 | 0xF3 | 0x00 | 0x40 | 0x1E | 0x90
5436 | x1839F3808003A54430A00082477ED | 1839F380 | 8 | 0x00 | 0x3A | 0x54 | 0x43 | 0x0A | 0x00 | 0x08 | 0x24
5437 | x1838F3808010040013A54000877F7 | 1838F380 | 8 | 0x01 | 0x00 | 0x40 | 0x01 | 0x3A | 0x54 | 0x00 | 0x08
5438 | x18EEFF808F30080F300401E907852 | 18EEFF80 | 8 | 0xF3 | 0x00 | 0x80 | 0xF3 | 0x00 | 0x40 | 0x1E | 0x90
5439 | x1839F3808003A54430A000824788D | 1839F380 | 8 | 0x00 | 0x3A | 0x54 | 0x43 | 0x0A | 0x00 | 0x08 | 0x24
5440 | x1838F3808020042023A5400087897 | 1838F380 | 8 | 0x02 | 0x00 | 0x42 | 0x02 | 0x3A | 0x54 | 0x00 | 0x08
5441 | x18EEFF808F30080F300401E9078F2 | 18EEFF80 | 8 | 0xF3 | 0x00 | 0x80 | 0xF3 | 0x00 | 0x40 | 0x1E | 0x90
5442 | x1839F3808003A54430A000824792D | 1839F380 | 8 | 0x00 | 0x3A | 0x54 | 0x43 | 0x0A | 0x00 | 0x08 | 0x24
5443 | x1838F3808030042033A5400087937 | 1838F380 | 8 | 0x03 | 0x00 | 0x42 | 0x03 | 0x3A | 0x54 | 0x00 | 0x08
5444 | x18EEFF808F30080F300401E907992 | 18EEFF80 | 8 | 0xF3 | 0x00 | 0x80 | 0xF3 | 0x00 | 0x40 | 0x1E | 0x90
5445 | x1839F3808003A54430A00082479CD | 1839F380 | 8 | 0x00 | 0x3A | 0x54 | 0x43 | 0x0A | 0x00 | 0x08 | 0x24
5446 | x1838F3808040042043A54000879D7 | 1838F380 | 8 | 0x04 | 0x00 | 0x42 | 0x04 | 0x3A | 0x54 | 0x00 | 0x08
5447 | x1839F3808003A54430A0008247A61 | 1839F380 | 8 | 0x00 | 0x3A | 0x54 | 0x43 | 0x0A | 0x00 | 0x08 | 0x24
5448 | x1838F3808050048053A5400087A6A | 1838F380 | 8 | 0x05 | 0x00 | 0x48 | 0x05 | 0x3A | 0x54 | 0x00 | 0x08
5449 | x18EEFF808F30080F300401E907AC5 | 18EEFF80 | 8 | 0xF3 | 0x00 | 0x80 | 0xF3 | 0x00 | 0x40 | 0x1E | 0x90
5450 | x1839F3808003A54430A0008247B00 | 1839F380 | 8 | 0x00 | 0x3A | 0x54 | 0x43 | 0x0A | 0x00 | 0x08 | 0x24
5451 | x1838F3808060048063A5400087B0A | 1838F380 | 8 | 0x06 | 0x00 | 0x48 | 0x06 | 0x3A | 0x54 | 0x00 | 0x08
5452 | x18EEFF808F30080F300401E907B65 | 18EEFF80 | 8 | 0xF3 | 0x00 | 0x80 | 0xF3 | 0x00 | 0x40 | 0x1E | 0x90
5453 | x1839F3808003A54430A0008247BA0 | 1839F380 | 8 | 0x00 | 0x3A | 0x54 | 0x43 | 0x0A | 0x00 | 0x08 | 0x24
5454 | x1838F380807003B073A5400087BAA | 1838F380 | 8 | 0x07 | 0x00 | 0x3B | 0x07 | 0x3A | 0x54 | 0x00 | 0x08
5455 | x18EEFF808F30080F300401E907C05 | 18EEFF80 | 8 | 0xF3 | 0x00 | 0x80 | 0xF3 | 0x00 | 0x40 | 0x1E | 0x90
5456 | x1839F3808003A54430A0008247C40 | 1839F380 | 8 | 0x00 | 0x3A | 0x54 | 0x43 | 0x0A | 0x00 | 0x08 | 0x24
5457 | x1838F380808003A083A5400087C4A | 1838F380 | 8 | 0x08 | 0x00 | 0x3A | 0x08 | 0x3A | 0x54 | 0x00 | 0x08
5458 | x1839F3808003A54430A0008247CD4 | 1839F380 | 8 | 0x00 | 0x3A | 0x54 | 0x43 | 0x0A | 0x00 | 0x08 | 0x24
5459 | x1838F3808090040093A5400087CDD | 1838F380 | 8 | 0x09 | 0x00 | 0x40 | 0x09 | 0x3A | 0x54 | 0x00 | 0x08
5460 | x18EEFF808F30080F300401E907D38 | 18EEFF80 | 8 | 0xF3 | 0x00 | 0x80 | 0xF3 | 0x00 | 0x40 | 0x1E | 0x90
5461 | x1839F3808003A54430A0008247D73 | 1839F380 | 8 | 0x00 | 0x3A | 0x54 | 0x43 | 0x0A | 0x00 | 0x08 | 0x24
5462 | x1838F3808000054003A5400087D7D | 1838F380 | 8 | 0x00 | 0x00 | 0x54 | 0x00 | 0x3A | 0x54 | 0x00 | 0x08
5463 | x18EEFF808F30080F300401E907DD8 | 18EEFF80 | 8 | 0xF3 | 0x00 | 0x80 | 0xF3 | 0x00 | 0x40 | 0x1E | 0x90
5464 | x1839F3808003A54430A0008247E13 | 1839F380 | 8 | 0x00 | 0x3A | 0x54 | 0x43 | 0x0A | 0x00 | 0x08 | 0x24
5465 | x1838F3808010040013A5400087E1D | 1838F380 | 8 | 0x01 | 0x00 | 0x40 | 0x01 | 0x3A | 0x54 | 0x00 | 0x08
5466 | x18EEFF808F30080F300401E907E78 | 18EEFF80 | 8 | 0xF3 | 0x00 | 0x80 | 0xF3 | 0x00 | 0x40 | 0x1E | 0x90
5467 | x1839F3808003A54430A0008247EB3 | 1839F380 | 8 | 0x00 | 0x3A | 0x54 | 0x43 | 0x0A | 0x00 | 0x08 | 0x24
5468 | x1838F3808020042023A5400087EBD | 1838F380 | 8 | 0x02 | 0x00 | 0x42 | 0x02 | 0x3A | 0x54 | 0x00 | 0x08
5469 | x18EEFF808F30080F300401E907F18 | 18EEFF80 | 8 | 0xF3 | 0x00 | 0x80 | 0xF3 | 0x00 | 0x40 | 0x1E | 0x90
5470 | x1839F3808003A54430A0008247F53 | 1839F380 | 8 | 0x00 | 0x3A | 0x54 | 0x43 | 0x0A | 0x00 | 0x08 | 0x24
5471 | x1838F3808030042033A5400087F5D | 1838F380 | 8 | 0x03 | 0x00 | 0x42 | 0x03 | 0x3A | 0x54 | 0x00 | 0x08
5472 | x1839F3808003A54430A0008247FE7 | 1839F380 | 8 | 0x00 | 0x3A | 0x54 | 0x43 | 0x0A | 0x00 | 0x08 | 0x24
5473 | x1838F3808040046043A5400087FF0 | 1838F380 | 8 | 0x04 | 0x00 | 0x46 | 0x04 | 0x3A | 0x54 | 0x00 | 0x08
5474 | x18EEFF808F30080F300401E90804B | 18EEFF80 | 8 | 0xF3 | 0x00 | 0x80 | 0xF3 | 0x00 | 0x40 | 0x1E | 0x90
5475 | x1839F3808003A54430A0008248086 | 1839F380 | 8 | 0x00 | 0x3A | 0x54 | 0x43 | 0x0A | 0x00 | 0x08 | 0x24
5476 | x1838F380805004A053A5400088090 | 1838F380 | 8 | 0x05 | 0x00 | 0x4A | 0x05 | 0x3A | 0x54 | 0x00 | 0x08
5477 | x18EEFF808F30080F300401E9080EB | 18EEFF80 | 8 | 0xF3 | 0x00 | 0x80 | 0xF3 | 0x00 | 0x40 | 0x1E | 0x90
5478 | x1839F3808003A54430A0008248126 | 1839F380 | 8 | 0x00 | 0x3A | 0x54 | 0x43 | 0x0A | 0x00 | 0x08 | 0x24
5479 | x1838F3808060048063A5400088130 | 1838F380 | 8 | 0x06 | 0x00 | 0x48 | 0x06 | 0x3A | 0x54 | 0x00 | 0x08
5480 | x18EEFF808F30080F300401E90818B | 18EEFF80 | 8 | 0xF3 | 0x00 | 0x80 | 0xF3 | 0x00 | 0x40 | 0x1E | 0x90
5481 | x1839F3808003A54430A00082481C6 | 1839F380 | 8 | 0x00 | 0x3A | 0x54 | 0x43 | 0x0A | 0x00 | 0x08 | 0x24
5482 | x1838F380807003B073A54000881D0 | 1838F380 | 8 | 0x07 | 0x00 | 0x3B | 0x07 | 0x3A | 0x54 | 0x00 | 0x08
5483 | x18EEFF808F30080F300401E90822B | 18EEFF80 | 8 | 0xF3 | 0x00 | 0x80 | 0xF3 | 0x00 | 0x40 | 0x1E | 0x90
5484 | x1839F3808003A54430A0008248266 | 1839F380 | 8 | 0x00 | 0x3A | 0x54 | 0x43 | 0x0A | 0x00 | 0x08 | 0x24
5485 | x1838F380808003A083A5400088270 | 1838F380 | 8 | 0x08 | 0x00 | 0x3A | 0x08 | 0x3A | 0x54 | 0x00 | 0x08
5486 | x1839F3808003A54430A00082482FA | 1839F380 | 8 | 0x00 | 0x3A | 0x54 | 0x43 | 0x0A | 0x00 | 0x08 | 0x24
5487 | x1838F3808090040093A5400088303 | 1838F380 | 8 | 0x09 | 0x00 | 0x40 | 0x09 | 0x3A | 0x54 | 0x00 | 0x08
5488 | x18EEFF808F30080F300401E90835E | 18EEFF80 | 8 | 0xF3 | 0x00 | 0x80 | 0xF3 | 0x00 | 0x40 | 0x1E | 0x90
5489 | x1839F3808003A54430A0008248399 | 1839F380 | 8 | 0x00 | 0x3A | 0x54 | 0x43 | 0x0A | 0x00 | 0x08 | 0x24
5490 | x1838F3808000054003A54000883A3 | 1838F380 | 8 | 0x00 | 0x00 | 0x54 | 0x00 | 0x3A | 0x54 | 0x00 | 0x08
5491 | x18EEFF808F30080F300401E9083FE | 18EEFF80 | 8 | 0xF3 | 0x00 | 0x80 | 0xF3 | 0x00 | 0x40 | 0x1E | 0x90
5492 | x1839F3808003A54430A0008248439 | 1839F380 | 8 | 0x00 | 0x3A | 0x54 | 0x43 | 0x0A | 0x00 | 0x08 | 0x24
5493 | x1838F3808010040013A5400088443 | 1838F380 | 8 | 0x01 | 0x00 | 0x40 | 0x01 | 0x3A | 0x54 | 0x00 | 0x08
5494 | x18EEFF808F30080F300401E90849E | 18EEFF80 | 8 | 0xF3 | 0x00 | 0x80 | 0xF3 | 0x00 | 0x40 | 0x1E | 0x90
5495 | x1839F3808003A54430A00082484D9 | 1839F380 | 8 | 0x00 | 0x3A | 0x54 | 0x43 | 0x0A | 0x00 | 0x08 | 0x24
5496 | x1838F3808020042023A54000884E3 | 1838F380 | 8 | 0x02 | 0x00 | 0x42 | 0x02 | 0x3A | 0x54 | 0x00 | 0x08
5497 | x18EEFF808F30080F300401E90853E | 18EEFF80 | 8 | 0xF3 | 0x00 | 0x80 | 0xF3 | 0x00 | 0x40 | 0x1E | 0x90
5498 | x1839F3808003A54430A0008248579 | 1839F380 | 8 | 0x00 | 0x3A | 0x54 | 0x43 | 0x0A | 0x00 | 0x08 | 0x24
5499 | x1838F3808030042033A5400088583 | 1838F380 | 8 | 0x03 | 0x00 | 0x42 | 0x03 | 0x3A | 0x54 | 0x00 | 0x08
5500 | x1839F3808003A54430A000824860D | 1839F380 | 8 | 0x00 | 0x3A | 0x54 | 0x43 | 0x0A | 0x00 | 0x08 | 0x24
5501 | x1838F3808040043043A5400088616 | 1838F380 | 8 | 0x04 | 0x00 | 0x43 | 0x04 | 0x3A | 0x54 | 0x00 | 0x08
5502 | x18EEFF808F30080F300401E908671 | 18EEFF80 | 8 | 0xF3 | 0x00 | 0x80 | 0xF3 | 0x00 | 0x40 | 0x1E | 0x90
5503 | x1839F3808003A54430A00082486AC | 1839F380 | 8 | 0x00 | 0x3A | 0x54 | 0x43 | 0x0A | 0x00 | 0x08 | 0x24
5504 | x1838F3808050049053A54000886B6 | 1838F380 | 8 | 0x05 | 0x00 | 0x49 | 0x05 | 0x3A | 0x54 | 0x00 | 0x08
5505 | x18EEFF808F30080F300401E908711 | 18EEFF80 | 8 | 0xF3 | 0x00 | 0x80 | 0xF3 | 0x00 | 0x40 | 0x1E | 0x90
5506 | x1839F3808003A54430A000824874C | 1839F380 | 8 | 0x00 | 0x3A | 0x54 | 0x43 | 0x0A | 0x00 | 0x08 | 0x24
5507 | x1838F3808060048063A5400088756 | 1838F380 | 8 | 0x06 | 0x00 | 0x48 | 0x06 | 0x3A | 0x54 | 0x00 | 0x08
5508 | x18EEFF808F30080F300401E9087B1 | 18EEFF80 | 8 | 0xF3 | 0x00 | 0x80 | 0xF3 | 0x00 | 0x40 | 0x1E | 0x90
5509 | x1839F3808003A54430A00082487EC | 1839F380 | 8 | 0x00 | 0x3A | 0x54 | 0x43 | 0x0A | 0x00 | 0x08 | 0x24
5510 | x1838F380807003B073A54000887F6 | 1838F380 | 8 | 0x07 | 0x00 | 0x3B | 0x07 | 0x3A | 0x54 | 0x00 | 0x08
5511 | x18EEFF808F30080F300401E908851 | 18EEFF80 | 8 | 0xF3 | 0x00 | 0x80 | 0xF3 | 0x00 | 0x40 | 0x1E | 0x90
5512 | x1839F3808003A54430A000824888C | 1839F380 | 8 | 0x00 | 0x3A | 0x54 | 0x43 | 0x0A | 0x00 | 0x08 | 0x24
5513 | x1838F380808003A083A5400088896 | 1838F380 | 8 | 0x08 | 0x00 | 0x3A | 0x08 | 0x3A | 0x54 | 0x00 | 0x08
5514 | x1839F3808003A54430A0008248920 | 1839F380 | 8 | 0x00 | 0x3A | 0x54 | 0x43 | 0x0A | 0x00 | 0x08 | 0x24
5515 | x1838F3808090040093A5400088929 | 1838F380 | 8 | 0x09 | 0x00 | 0x40 | 0x09 | 0x3A | 0x54 | 0x00 | 0x08
5516 | x18EEFF808F30080F300401E908985 | 18EEFF80 | 8 | 0xF3 | 0x00 | 0x80 | 0xF3 | 0x00 | 0x40 | 0x1E | 0x90
5517 | x1839F3808003A54430A00082489C0 | 1839F380 | 8 | 0x00 | 0x3A | 0x54 | 0x43 | 0x0A | 0x00 | 0x08 | 0x24
5518 | x1838F3808000054003A54000889C9 | 1838F380 | 8 | 0x00 | 0x00 | 0x54 | 0x00 | 0x3A | 0x54 | 0x00 | 0x08
5519 | x18EEFF808F30080F300401E908A25 | 18EEFF80 | 8 | 0xF3 | 0x00 | 0x80 | 0xF3 | 0x00 | 0x40 | 0x1E | 0x90
5520 | x1839F3808003A54430A0008248A60 | 1839F380 | 8 | 0x00 | 0x3A | 0x54 | 0x43 | 0x0A | 0x00 | 0x08 | 0x24
5521 | x1838F3808010040013A5400088A69 | 1838F380 | 8 | 0x01 | 0x00 | 0x40 | 0x01 | 0x3A | 0x54 | 0x00 | 0x08
5522 | x18EEFF808F30080F300401E908AC5 | 18EEFF80 | 8 | 0xF3 | 0x00 | 0x80 | 0xF3 | 0x00 | 0x40 | 0x1E | 0x90
5523 | x1839F3808003A54430A0008248B00 | 1839F380 | 8 | 0x00 | 0x3A | 0x54 | 0x43 | 0x0A | 0x00 | 0x08 | 0x24
5524 | x1838F3808020042023A5400088B09 | 1838F380 | 8 | 0x02 | 0x00 | 0x42 | 0x02 | 0x3A | 0x54 | 0x00 | 0x08
5525 | x1839F3808003A54430A0008248B93 | 1839F380 | 8 | 0x00 | 0x3A | 0x54 | 0x43 | 0x0A | 0x00 | 0x08 | 0x24
5526 | x1838F3808030042033A5400088B9C | 1838F380 | 8 | 0x03 | 0x00 | 0x42 | 0x03 | 0x3A | 0x54 | 0x00 | 0x08
5527 | x18EEFF808F30080F300401E908BF8 | 18EEFF80 | 8 | 0xF3 | 0x00 | 0x80 | 0xF3 | 0x00 | 0x40 | 0x1E | 0x90
5528 | x1839F3808003A54430A0008248C33 | 1839F380 | 8 | 0x00 | 0x3A | 0x54 | 0x43 | 0x0A | 0x00 | 0x08 | 0x24
5529 | x1838F3808040043043A5400088C3C | 1838F380 | 8 | 0x04 | 0x00 | 0x43 | 0x04 | 0x3A | 0x54 | 0x00 | 0x08
5530 | x18EEFF808F30080F300401E908C98 | 18EEFF80 | 8 | 0xF3 | 0x00 | 0x80 | 0xF3 | 0x00 | 0x40 | 0x1E | 0x90
5531 | x1839F3808003A54430A0008248CD3 | 1839F380 | 8 | 0x00 | 0x3A | 0x54 | 0x43 | 0x0A | 0x00 | 0x08 | 0x24
5532 | x1838F3808050049053A5400088CDC | 1838F380 | 8 | 0x05 | 0x00 | 0x49 | 0x05 | 0x3A | 0x54 | 0x00 | 0x08
5533 | x18EEFF808F30080F300401E908D38 | 18EEFF80 | 8 | 0xF3 | 0x00 | 0x80 | 0xF3 | 0x00 | 0x40 | 0x1E | 0x90
5534 | x1839F3808003A54430A0008248D73 | 1839F380 | 8 | 0x00 | 0x3A | 0x54 | 0x43 | 0x0A | 0x00 | 0x08 | 0x24
5535 | x1838F3808060048063A5400088D7C | 1838F380 | 8 | 0x06 | 0x00 | 0x48 | 0x06 | 0x3A | 0x54 | 0x00 | 0x08
5536 | x18EEFF808F30080F300401E908DD8 | 18EEFF80 | 8 | 0xF3 | 0x00 | 0x80 | 0xF3 | 0x00 | 0x40 | 0x1E | 0x90
5537 | x1839F3808003A54430A0008248E13 | 1839F380 | 8 | 0x00 | 0x3A | 0x54 | 0x43 | 0x0A | 0x00 | 0x08 | 0x24
5538 | x1838F380807003B073A5400088E1C | 1838F380 | 8 | 0x07 | 0x00 | 0x3B | 0x07 | 0x3A | 0x54 | 0x00 | 0x08
5539 | x1839F3808003A54430A0008248EA6 | 1839F380 | 8 | 0x00 | 0x3A | 0x54 | 0x43 | 0x0A | 0x00 | 0x08 | 0x24
5540 | x1838F380808003A083A5400088EB0 | 1838F380 | 8 | 0x08 | 0x00 | 0x3A | 0x08 | 0x3A | 0x54 | 0x00 | 0x08
5541 | x18EEFF808F30080F300401E908F0B | 18EEFF80 | 8 | 0xF3 | 0x00 | 0x80 | 0xF3 | 0x00 | 0x40 | 0x1E | 0x90
5542 | x1839F3808003A54430A0008248F46 | 1839F380 | 8 | 0x00 | 0x3A | 0x54 | 0x43 | 0x0A | 0x00 | 0x08 | 0x24
5543 | x1838F3808090040093A5400088F50 | 1838F380 | 8 | 0x09 | 0x00 | 0x40 | 0x09 | 0x3A | 0x54 | 0x00 | 0x08
5544 | x18EEFF808F30080F300401E908FAB | 18EEFF80 | 8 | 0xF3 | 0x00 | 0x80 | 0xF3 | 0x00 | 0x40 | 0x1E | 0x90
5545 | x1839F3808003A54430A0008248FE6 | 1839F380 | 8 | 0x00 | 0x3A | 0x54 | 0x43 | 0x0A | 0x00 | 0x08 | 0x24
5546 | x1838F3808000054003A5400088FF0 | 1838F380 | 8 | 0x00 | 0x00 | 0x54 | 0x00 | 0x3A | 0x54 | 0x00 | 0x08
5547 | x18EEFF808F30080F300401E90904B | 18EEFF80 | 8 | 0xF3 | 0x00 | 0x80 | 0xF3 | 0x00 | 0x40 | 0x1E | 0x90
5548 | x1839F3808003A54430A0008249086 | 1839F380 | 8 | 0x00 | 0x3A | 0x54 | 0x43 | 0x0A | 0x00 | 0x08 | 0x24
5549 | x1838F3808010040013A5400089090 | 1838F380 | 8 | 0x01 | 0x00 | 0x40 | 0x01 | 0x3A | 0x54 | 0x00 | 0x08
5550 | x18EEFF808F30080F300401E9090EB | 18EEFF80 | 8 | 0xF3 | 0x00 | 0x80 | 0xF3 | 0x00 | 0x40 | 0x1E | 0x90
5551 | x1839F3808003A54430A0008249126 | 1839F380 | 8 | 0x00 | 0x3A | 0x54 | 0x43 | 0x0A | 0x00 | 0x08 | 0x24
5552 | x1838F3808020042023A5400089130 | 1838F380 | 8 | 0x02 | 0x00 | 0x42 | 0x02 | 0x3A | 0x54 | 0x00 | 0x08
5553 | x1839F3808003A54430A00082491BA | 1839F380 | 8 | 0x00 | 0x3A | 0x54 | 0x43 | 0x0A | 0x00 | 0x08 | 0x24
5554 | x1838F3808030042033A54000891C3 | 1838F380 | 8 | 0x03 | 0x00 | 0x42 | 0x03 | 0x3A | 0x54 | 0x00 | 0x08
5555 | x18EEFF808F30080F300401E90921F | 18EEFF80 | 8 | 0xF3 | 0x00 | 0x80 | 0xF3 | 0x00 | 0x40 | 0x1E | 0x90
5556 | x1839F3808003A54430A000824925A | 1839F380 | 8 | 0x00 | 0x3A | 0x54 | 0x43 | 0x0A | 0x00 | 0x08 | 0x24
5557 | x1838F3808040043043A5400089263 | 1838F380 | 8 | 0x04 | 0x00 | 0x43 | 0x04 | 0x3A | 0x54 | 0x00 | 0x08
5558 | x18EEFF808F30080F300401E9092BF | 18EEFF80 | 8 | 0xF3 | 0x00 | 0x80 | 0xF3 | 0x00 | 0x40 | 0x1E | 0x90
5559 | x1839F3808003A54430A00082492FA | 1839F380 | 8 | 0x00 | 0x3A | 0x54 | 0x43 | 0x0A | 0x00 | 0x08 | 0x24
5560 | x1838F380805004A053A5400089303 | 1838F380 | 8 | 0x05 | 0x00 | 0x4A | 0x05 | 0x3A | 0x54 | 0x00 | 0x08
5561 | x18EEFF808F30080F300401E90935F | 18EEFF80 | 8 | 0xF3 | 0x00 | 0x80 | 0xF3 | 0x00 | 0x40 | 0x1E | 0x90
5562 | x1839F3808003A54430A000824939A | 1839F380 | 8 | 0x00 | 0x3A | 0x54 | 0x43 | 0x0A | 0x00 | 0x08 | 0x24
5563 | x1838F3808060047063A54000893A3 | 1838F380 | 8 | 0x06 | 0x00 | 0x47 | 0x06 | 0x3A | 0x54 | 0x00 | 0x08
5564 | x18EEFF808F30080F300401E9093FF | 18EEFF80 | 8 | 0xF3 | 0x00 | 0x80 | 0xF3 | 0x00 | 0x40 | 0x1E | 0x90
5565 | x1839F3808003A54430A000824943A | 1839F380 | 8 | 0x00 | 0x3A | 0x54 | 0x43 | 0x0A | 0x00 | 0x08 | 0x24
5566 | x1838F380807003B073A5400089443 | 1838F380 | 8 | 0x07 | 0x00 | 0x3B | 0x07 | 0x3A | 0x54 | 0x00 | 0x08
5567 | x1839F3808003A54430A00082494CD | 1839F380 | 8 | 0x00 | 0x3A | 0x54 | 0x43 | 0x0A | 0x00 | 0x08 | 0x24
5568 | x1838F380808003A083A54000894D7 | 1838F380 | 8 | 0x08 | 0x00 | 0x3A | 0x08 | 0x3A | 0x54 | 0x00 | 0x08
5569 | x18EEFF808F30080F300401E909532 | 18EEFF80 | 8 | 0xF3 | 0x00 | 0x80 | 0xF3 | 0x00 | 0x40 | 0x1E | 0x90
5570 | x1839F3808003A54430A000824956D | 1839F380 | 8 | 0x00 | 0x3A | 0x54 | 0x43 | 0x0A | 0x00 | 0x08 | 0x24
5571 | x1838F3808090040093A5400089577 | 1838F380 | 8 | 0x09 | 0x00 | 0x40 | 0x09 | 0x3A | 0x54 | 0x00 | 0x08
5572 | x18EEFF808F30080F300401E9095D2 | 18EEFF80 | 8 | 0xF3 | 0x00 | 0x80 | 0xF3 | 0x00 | 0x40 | 0x1E | 0x90
5573 | x1839F3808003A54430A000824960D | 1839F380 | 8 | 0x00 | 0x3A | 0x54 | 0x43 | 0x0A | 0x00 | 0x08 | 0x24
5574 | x1838F3808000054003A5400089617 | 1838F380 | 8 | 0x00 | 0x00 | 0x54 | 0x00 | 0x3A | 0x54 | 0x00 | 0x08
5575 | x18EEFF808F30080F300401E909672 | 18EEFF80 | 8 | 0xF3 | 0x00 | 0x80 | 0xF3 | 0x00 | 0x40 | 0x1E | 0x90
5576 | x1839F3808003A54430A00082496AD | 1839F380 | 8 | 0x00 | 0x3A | 0x54 | 0x43 | 0x0A | 0x00 | 0x08 | 0x24
5577 | x1838F3808010040013A54000896B7 | 1838F380 | 8 | 0x01 | 0x00 | 0x40 | 0x01 | 0x3A | 0x54 | 0x00 | 0x08
5578 | x1839F3808003A54430A0008249741 | 1839F380 | 8 | 0x00 | 0x3A | 0x54 | 0x43 | 0x0A | 0x00 | 0x08 | 0x24
5579 | x1838F3808020042023A540008974A | 1838F380 | 8 | 0x02 | 0x00 | 0x42 | 0x02 | 0x3A | 0x54 | 0x00 | 0x08
5580 | x18EEFF808F30080F300401E9097A5 | 18EEFF80 | 8 | 0xF3 | 0x00 | 0x80 | 0xF3 | 0x00 | 0x40 | 0x1E | 0x90
5581 | x1839F3808003B54430A00072497E0 | 1839F380 | 8 | 0x00 | 0x3B | 0x54 | 0x43 | 0x0A | 0x00 | 0x07 | 0x24
5582 | x1838F3808030042033B54000797EA | 1838F380 | 8 | 0x03 | 0x00 | 0x42 | 0x03 | 0x3B | 0x54 | 0x00 | 0x07
5583 | x18EEFF808F30080F300401E909845 | 18EEFF80 | 8 | 0xF3 | 0x00 | 0x80 | 0xF3 | 0x00 | 0x40 | 0x1E | 0x90
5584 | x1839F3808003A54430A0008249880 | 1839F380 | 8 | 0x00 | 0x3A | 0x54 | 0x43 | 0x0A | 0x00 | 0x08 | 0x24
5585 | x1838F3808040043043A540008988A | 1838F380 | 8 | 0x04 | 0x00 | 0x43 | 0x04 | 0x3A | 0x54 | 0x00 | 0x08
5586 | x18EEFF808F30080F300401E9098E5 | 18EEFF80 | 8 | 0xF3 | 0x00 | 0x80 | 0xF3 | 0x00 | 0x40 | 0x1E | 0x90
5587 | x1839F3808003A54430A0008249920 | 1839F380 | 8 | 0x00 | 0x3A | 0x54 | 0x43 | 0x0A | 0x00 | 0x08 | 0x24
5588 | x1838F380805004A053A540008992A | 1838F380 | 8 | 0x05 | 0x00 | 0x4A | 0x05 | 0x3A | 0x54 | 0x00 | 0x08
5589 | x18EEFF808F30080F300401E909985 | 18EEFF80 | 8 | 0xF3 | 0x00 | 0x80 | 0xF3 | 0x00 | 0x40 | 0x1E | 0x90
5590 | x1839F3808003A54430A00082499C0 | 1839F380 | 8 | 0x00 | 0x3A | 0x54 | 0x43 | 0x0A | 0x00 | 0x08 | 0x24
5591 | x1838F3808060048063A54000899CA | 1838F380 | 8 | 0x06 | 0x00 | 0x48 | 0x06 | 0x3A | 0x54 | 0x00 | 0x08
5592 | x1839F3808003A54430A0008249A54 | 1839F380 | 8 | 0x00 | 0x3A | 0x54 | 0x43 | 0x0A | 0x00 | 0x08 | 0x24
5593 | x1838F380807003B073A5400089A5D | 1838F380 | 8 | 0x07 | 0x00 | 0x3B | 0x07 | 0x3A | 0x54 | 0x00 | 0x08
5594 | x18EEFF808F30080F300401E909AB9 | 18EEFF80 | 8 | 0xF3 | 0x00 | 0x80 | 0xF3 | 0x00 | 0x40 | 0x1E | 0x90
5595 | x1839F3808003A54430A0008249AF4 | 1839F380 | 8 | 0x00 | 0x3A | 0x54 | 0x43 | 0x0A | 0x00 | 0x08 | 0x24
5596 | x1838F380808003A083A5400089AFD | 1838F380 | 8 | 0x08 | 0x00 | 0x3A | 0x08 | 0x3A | 0x54 | 0x00 | 0x08
5597 | x18EEFF808F30080F300401E909B59 | 18EEFF80 | 8 | 0xF3 | 0x00 | 0x80 | 0xF3 | 0x00 | 0x40 | 0x1E | 0x90
5598 | x1839F3808003A54430A0008249B94 | 1839F380 | 8 | 0x00 | 0x3A | 0x54 | 0x43 | 0x0A | 0x00 | 0x08 | 0x24
5599 | x1838F3808090040093A5400089B9D | 1838F380 | 8 | 0x09 | 0x00 | 0x40 | 0x09 | 0x3A | 0x54 | 0x00 | 0x08
5600 | x18EEFF808F30080F300401E909BF9 | 18EEFF80 | 8 | 0xF3 | 0x00 | 0x80 | 0xF3 | 0x00 | 0x40 | 0x1E | 0x90
5601 | x1839F3808003A54430A0008249C34 | 1839F380 | 8 | 0x00 | 0x3A | 0x54 | 0x43 | 0x0A | 0x00 | 0x08 | 0x24
5602 | x1838F3808000054003A5400089C3D | 1838F380 | 8 | 0x00 | 0x00 | 0x54 | 0x00 | 0x3A | 0x54 | 0x00 | 0x08
5603 | x18EEFF808F30080F300401E909C99 | 18EEFF80 | 8 | 0xF3 | 0x00 | 0x80 | 0xF3 | 0x00 | 0x40 | 0x1E | 0x90
5604 | x1839F3808003A54430A0008249CD4 | 1839F380 | 8 | 0x00 | 0x3A | 0x54 | 0x43 | 0x0A | 0x00 | 0x08 | 0x24
5605 | x1838F3808010040013A5400089CDD | 1838F380 | 8 | 0x01 | 0x00 | 0x40 | 0x01 | 0x3A | 0x54 | 0x00 | 0x08
5606 | x1839F3808003A54430A0008249D67 | 1839F380 | 8 | 0x00 | 0x3A | 0x54 | 0x43 | 0x0A | 0x00 | 0x08 | 0x24
5607 | x1838F3808020042023A5400089D71 | 1838F380 | 8 | 0x02 | 0x00 | 0x42 | 0x02 | 0x3A | 0x54 | 0x00 | 0x08
5608 | x18EEFF808F30080F300401E909DCC | 18EEFF80 | 8 | 0xF3 | 0x00 | 0x80 | 0xF3 | 0x00 | 0x40 | 0x1E | 0x90
5609 | x1839F3808003A54430A0008249E07 | 1839F380 | 8 | 0x00 | 0x3A | 0x54 | 0x43 | 0x0A | 0x00 | 0x08 | 0x24
5610 | x1838F3808030042033A5400089E11 | 1838F380 | 8 | 0x03 | 0x00 | 0x42 | 0x03 | 0x3A | 0x54 | 0x00 | 0x08
5611 | x18EEFF808F30080F300401E909E6C | 18EEFF80 | 8 | 0xF3 | 0x00 | 0x80 | 0xF3 | 0x00 | 0x40 | 0x1E | 0x90
5612 | x1839F3808003A54430A0008249EA7 | 1839F380 | 8 | 0x00 | 0x3A | 0x54 | 0x43 | 0x0A | 0x00 | 0x08 | 0x24
5613 | x1838F3808040042043A5400089EB1 | 1838F380 | 8 | 0x04 | 0x00 | 0x42 | 0x04 | 0x3A | 0x54 | 0x00 | 0x08
5614 | x18EEFF808F30080F300401E909F0C | 18EEFF80 | 8 | 0xF3 | 0x00 | 0x80 | 0xF3 | 0x00 | 0x40 | 0x1E | 0x90
5615 | x1839F3808003A54430A0008249F47 | 1839F380 | 8 | 0x00 | 0x3A | 0x54 | 0x43 | 0x0A | 0x00 | 0x08 | 0x24
5616 | x1838F380805004A053A5400089F51 | 1838F380 | 8 | 0x05 | 0x00 | 0x4A | 0x05 | 0x3A | 0x54 | 0x00 | 0x08
5617 | x18EEFF808F30080F300401E909FAC | 18EEFF80 | 8 | 0xF3 | 0x00 | 0x80 | 0xF3 | 0x00 | 0x40 | 0x1E | 0x90
5618 | x1839F3808003A54430A0008249FE7 | 1839F380 | 8 | 0x00 | 0x3A | 0x54 | 0x43 | 0x0A | 0x00 | 0x08 | 0x24
5619 | x1838F3808060048063A5400089FF1 | 1838F380 | 8 | 0x06 | 0x00 | 0x48 | 0x06 | 0x3A | 0x54 | 0x00 | 0x08
5620 | x1839F3808003A54430A000824A07B | 1839F380 | 8 | 0x00 | 0x3A | 0x54 | 0x43 | 0x0A | 0x00 | 0x08 | 0x24
5621 | x1838F380807003B073A540008A084 | 1838F380 | 8 | 0x07 | 0x00 | 0x3B | 0x07 | 0x3A | 0x54 | 0x00 | 0x08
5622 | x18EEFF808F30080F300401E90A0DF | 18EEFF80 | 8 | 0xF3 | 0x00 | 0x80 | 0xF3 | 0x00 | 0x40 | 0x1E | 0x90
5623 | x1839F3808003A54430A000824A11A | 1839F380 | 8 | 0x00 | 0x3A | 0x54 | 0x43 | 0x0A | 0x00 | 0x08 | 0x24
5624 | x1838F380808003A083A540008A124 | 1838F380 | 8 | 0x08 | 0x00 | 0x3A | 0x08 | 0x3A | 0x54 | 0x00 | 0x08
5625 | x18EEFF808F30080F300401E90A17F | 18EEFF80 | 8 | 0xF3 | 0x00 | 0x80 | 0xF3 | 0x00 | 0x40 | 0x1E | 0x90
5626 | x1839F3808003A54430A000824A1BA | 1839F380 | 8 | 0x00 | 0x3A | 0x54 | 0x43 | 0x0A | 0x00 | 0x08 | 0x24
5627 | x1838F3808090040093A540008A1C4 | 1838F380 | 8 | 0x09 | 0x00 | 0x40 | 0x09 | 0x3A | 0x54 | 0x00 | 0x08
5628 | x18EEFF808F30080F300401E90A21F | 18EEFF80 | 8 | 0xF3 | 0x00 | 0x80 | 0xF3 | 0x00 | 0x40 | 0x1E | 0x90
5629 | x1839F3808003A54430A000824A25A | 1839F380 | 8 | 0x00 | 0x3A | 0x54 | 0x43 | 0x0A | 0x00 | 0x08 | 0x24
5630 | x1838F3808000054003A540008A264 | 1838F380 | 8 | 0x00 | 0x00 | 0x54 | 0x00 | 0x3A | 0x54 | 0x00 | 0x08
5631 | x18EEFF808F30080F300401E90A2BF | 18EEFF80 | 8 | 0xF3 | 0x00 | 0x80 | 0xF3 | 0x00 | 0x40 | 0x1E | 0x90
5632 | x1839F3808003A54430A000824A2FA | 1839F380 | 8 | 0x00 | 0x3A | 0x54 | 0x43 | 0x0A | 0x00 | 0x08 | 0x24
5633 | x1838F3808010040013A540008A304 | 1838F380 | 8 | 0x01 | 0x00 | 0x40 | 0x01 | 0x3A | 0x54 | 0x00 | 0x08
5634 | x1839F3808003A54430A000824A38E | 1839F380 | 8 | 0x00 | 0x3A | 0x54 | 0x43 | 0x0A | 0x00 | 0x08 | 0x24
5635 | x1838F3808020042023A540008A397 | 1838F380 | 8 | 0x02 | 0x00 | 0x42 | 0x02 | 0x3A | 0x54 | 0x00 | 0x08
5636 | x18EEFF808F30080F300401E90A3F3 | 18EEFF80 | 8 | 0xF3 | 0x00 | 0x80 | 0xF3 | 0x00 | 0x40 | 0x1E | 0x90
5637 | x1839F3808003A54430A000824A42E | 1839F380 | 8 | 0x00 | 0x3A | 0x54 | 0x43 | 0x0A | 0x00 | 0x08 | 0x24
5638 | x1838F3808030042033A540008A437 | 1838F380 | 8 | 0x03 | 0x00 | 0x42 | 0x03 | 0x3A | 0x54 | 0x00 | 0x08
5639 | x18EEFF808F30080F300401E90A493 | 18EEFF80 | 8 | 0xF3 | 0x00 | 0x80 | 0xF3 | 0x00 | 0x40 | 0x1E | 0x90
5640 | x1839F3808003A54430A000824A4CE | 1839F380 | 8 | 0x00 | 0x3A | 0x54 | 0x43 | 0x0A | 0x00 | 0x08 | 0x24
5641 | x1838F3808040046043A540008A4D7 | 1838F380 | 8 | 0x04 | 0x00 | 0x46 | 0x04 | 0x3A | 0x54 | 0x00 | 0x08
5642 | x18EEFF808F30080F300401E90A533 | 18EEFF80 | 8 | 0xF3 | 0x00 | 0x80 | 0xF3 | 0x00 | 0x40 | 0x1E | 0x90
5643 | x1839F3808003A54430A000824A56E | 1839F380 | 8 | 0x00 | 0x3A | 0x54 | 0x43 | 0x0A | 0x00 | 0x08 | 0x24
5644 | x1838F3808050048053A540008A577 | 1838F380 | 8 | 0x05 | 0x00 | 0x48 | 0x05 | 0x3A | 0x54 | 0x00 | 0x08
5645 | x1839F3808003A54430A000824A601 | 1839F380 | 8 | 0x00 | 0x3A | 0x54 | 0x43 | 0x0A | 0x00 | 0x08 | 0x24
5646 | x1838F3808060047063A540008A60B | 1838F380 | 8 | 0x06 | 0x00 | 0x47 | 0x06 | 0x3A | 0x54 | 0x00 | 0x08
5647 | x18EEFF808F30080F300401E90A666 | 18EEFF80 | 8 | 0xF3 | 0x00 | 0x80 | 0xF3 | 0x00 | 0x40 | 0x1E | 0x90
5648 | x1839F3808003A54430A000824A6A1 | 1839F380 | 8 | 0x00 | 0x3A | 0x54 | 0x43 | 0x0A | 0x00 | 0x08 | 0x24
5649 | x1838F380807003B073A540008A6AB | 1838F380 | 8 | 0x07 | 0x00 | 0x3B | 0x07 | 0x3A | 0x54 | 0x00 | 0x08
5650 | x18EEFF808F30080F300401E90A706 | 18EEFF80 | 8 | 0xF3 | 0x00 | 0x80 | 0xF3 | 0x00 | 0x40 | 0x1E | 0x90
5651 | x1839F3808003A54430A000824A741 | 1839F380 | 8 | 0x00 | 0x3A | 0x54 | 0x43 | 0x0A | 0x00 | 0x08 | 0x24
5652 | x1838F380808003A083A540008A74B | 1838F380 | 8 | 0x08 | 0x00 | 0x3A | 0x08 | 0x3A | 0x54 | 0x00 | 0x08
5653 | x18EEFF808F30080F300401E90A7A6 | 18EEFF80 | 8 | 0xF3 | 0x00 | 0x80 | 0xF3 | 0x00 | 0x40 | 0x1E | 0x90
5654 | x1839F3808003A54430A000824A7E1 | 1839F380 | 8 | 0x00 | 0x3A | 0x54 | 0x43 | 0x0A | 0x00 | 0x08 | 0x24
5655 | x1838F3808090040093A540008A7EB | 1838F380 | 8 | 0x09 | 0x00 | 0x40 | 0x09 | 0x3A | 0x54 | 0x00 | 0x08
5656 | x18EEFF808F30080F300401E90A846 | 18EEFF80 | 8 | 0xF3 | 0x00 | 0x80 | 0xF3 | 0x00 | 0x40 | 0x1E | 0x90
5657 | x1839F3808003A54430A000824A881 | 1839F380 | 8 | 0x00 | 0x3A | 0x54 | 0x43 | 0x0A | 0x00 | 0x08 | 0x24
5658 | x1838F3808000054003A540008A88B | 1838F380 | 8 | 0x00 | 0x00 | 0x54 | 0x00 | 0x3A | 0x54 | 0x00 | 0x08
5659 | x1839F3808003A54430A000824A915 | 1839F380 | 8 | 0x00 | 0x3A | 0x54 | 0x43 | 0x0A | 0x00 | 0x08 | 0x24
5660 | x1838F3808010040013A540008A91E | 1838F380 | 8 | 0x01 | 0x00 | 0x40 | 0x01 | 0x3A | 0x54 | 0x00 | 0x08
5661 | x18EEFF808F30080F300401E90A97A | 18EEFF80 | 8 | 0xF3 | 0x00 | 0x80 | 0xF3 | 0x00 | 0x40 | 0x1E | 0x90
5662 | x1839F3808003A54430A000824A9B5 | 1839F380 | 8 | 0x00 | 0x3A | 0x54 | 0x43 | 0x0A | 0x00 | 0x08 | 0x24
5663 | x1838F3808020042023A540008A9BE | 1838F380 | 8 | 0x02 | 0x00 | 0x42 | 0x02 | 0x3A | 0x54 | 0x00 | 0x08
5664 | x18EEFF808F30080F300401E90AA1A | 18EEFF80 | 8 | 0xF3 | 0x00 | 0x80 | 0xF3 | 0x00 | 0x40 | 0x1E | 0x90
5665 | x1839F3808003A54430A000824AA55 | 1839F380 | 8 | 0x00 | 0x3A | 0x54 | 0x43 | 0x0A | 0x00 | 0x08 | 0x24
5666 | x1838F3808030042033A540008AA5E | 1838F380 | 8 | 0x03 | 0x00 | 0x42 | 0x03 | 0x3A | 0x54 | 0x00 | 0x08
5667 | x18EEFF808F30080F300401E90AABA | 18EEFF80 | 8 | 0xF3 | 0x00 | 0x80 | 0xF3 | 0x00 | 0x40 | 0x1E | 0x90
5668 | x1839F3808003A54430A000824AAF5 | 1839F380 | 8 | 0x00 | 0x3A | 0x54 | 0x43 | 0x0A | 0x00 | 0x08 | 0x24
5669 | x1838F3808040047043A540008AAFE | 1838F380 | 8 | 0x04 | 0x00 | 0x47 | 0x04 | 0x3A | 0x54 | 0x00 | 0x08
5670 | x18EEFF808F30080F300401E90AB5A | 18EEFF80 | 8 | 0xF3 | 0x00 | 0x80 | 0xF3 | 0x00 | 0x40 | 0x1E | 0x90
5671 | x1839F3808003A54430A000824AB95 | 1839F380 | 8 | 0x00 | 0x3A | 0x54 | 0x43 | 0x0A | 0x00 | 0x08 | 0x24
5672 | x1838F380805004A053A540008AB9E | 1838F380 | 8 | 0x05 | 0x00 | 0x4A | 0x05 | 0x3A | 0x54 | 0x00 | 0x08
5673 | x1839F3808003A54430A000824AC28 | 1839F380 | 8 | 0x00 | 0x3A | 0x54 | 0x43 | 0x0A | 0x00 | 0x08 | 0x24
5674 | x1838F3808060048063A540008AC32 | 1838F380 | 8 | 0x06 | 0x00 | 0x48 | 0x06 | 0x3A | 0x54 | 0x00 | 0x08
5675 | x18EEFF808F30080F300401E90AC8D | 18EEFF80 | 8 | 0xF3 | 0x00 | 0x80 | 0xF3 | 0x00 | 0x40 | 0x1E | 0x90
5676 | x1839F3808003B54430A000724ACC8 | 1839F380 | 8 | 0x00 | 0x3B | 0x54 | 0x43 | 0x0A | 0x00 | 0x07 | 0x24
5677 | x1838F380807003B073B540007ACD2 | 1838F380 | 8 | 0x07 | 0x00 | 0x3B | 0x07 | 0x3B | 0x54 | 0x00 | 0x07
5678 | x18EEFF808F30080F300401E90AD2D | 18EEFF80 | 8 | 0xF3 | 0x00 | 0x80 | 0xF3 | 0x00 | 0x40 | 0x1E | 0x90
5679 | x1839F3808003A54430A000824AD68 | 1839F380 | 8 | 0x00 | 0x3A | 0x54 | 0x43 | 0x0A | 0x00 | 0x08 | 0x24
5680 | x1838F380808003A083A540008AD72 | 1838F380 | 8 | 0x08 | 0x00 | 0x3A | 0x08 | 0x3A | 0x54 | 0x00 | 0x08
5681 | x18EEFF808F30080F300401E90ADCD | 18EEFF80 | 8 | 0xF3 | 0x00 | 0x80 | 0xF3 | 0x00 | 0x40 | 0x1E | 0x90
5682 | x1839F3808003A54430A000824AE08 | 1839F380 | 8 | 0x00 | 0x3A | 0x54 | 0x43 | 0x0A | 0x00 | 0x08 | 0x24
5683 | x1838F3808090040093A540008AE12 | 1838F380 | 8 | 0x09 | 0x00 | 0x40 | 0x09 | 0x3A | 0x54 | 0x00 | 0x08
5684 | x18EEFF808F30080F300401E90AE6D | 18EEFF80 | 8 | 0xF3 | 0x00 | 0x80 | 0xF3 | 0x00 | 0x40 | 0x1E | 0x90
5685 | x1839F3808003A54430A000824AEA8 | 1839F380 | 8 | 0x00 | 0x3A | 0x54 | 0x43 | 0x0A | 0x00 | 0x08 | 0x24
5686 | x1838F3808000054003A540008AEB2 | 1838F380 | 8 | 0x00 | 0x00 | 0x54 | 0x00 | 0x3A | 0x54 | 0x00 | 0x08
5687 | x1839F3808003A54430A000824AF3C | 1839F380 | 8 | 0x00 | 0x3A | 0x54 | 0x43 | 0x0A | 0x00 | 0x08 | 0x24
5688 | x1838F3808010040013A540008AF45 | 1838F380 | 8 | 0x01 | 0x00 | 0x40 | 0x01 | 0x3A | 0x54 | 0x00 | 0x08
5689 | x18EEFF808F30080F300401E90AFA0 | 18EEFF80 | 8 | 0xF3 | 0x00 | 0x80 | 0xF3 | 0x00 | 0x40 | 0x1E | 0x90
5690 | x1839F3808003B54430A000724AFDB | 1839F380 | 8 | 0x00 | 0x3B | 0x54 | 0x43 | 0x0A | 0x00 | 0x07 | 0x24
5691 | x1838F3808020042023B540007AFE5 | 1838F380 | 8 | 0x02 | 0x00 | 0x42 | 0x02 | 0x3B | 0x54 | 0x00 | 0x07
5692 | x18EEFF808F30080F300401E90B040 | 18EEFF80 | 8 | 0xF3 | 0x00 | 0x80 | 0xF3 | 0x00 | 0x40 | 0x1E | 0x90
5693 | x1839F3808003A54430A000824B07B | 1839F380 | 8 | 0x00 | 0x3A | 0x54 | 0x43 | 0x0A | 0x00 | 0x08 | 0x24
5694 | x1838F3808030043033A540008B085 | 1838F380 | 8 | 0x03 | 0x00 | 0x43 | 0x03 | 0x3A | 0x54 | 0x00 | 0x08
5695 | x18EEFF808F30080F300401E90B0E0 | 18EEFF80 | 8 | 0xF3 | 0x00 | 0x80 | 0xF3 | 0x00 | 0x40 | 0x1E | 0x90
5696 | x1839F3808003A54430A000824B11B | 1839F380 | 8 | 0x00 | 0x3A | 0x54 | 0x43 | 0x0A | 0x00 | 0x08 | 0x24
5697 | x1838F3808040043043A540008B125 | 1838F380 | 8 | 0x04 | 0x00 | 0x43 | 0x04 | 0x3A | 0x54 | 0x00 | 0x08
5698 | x18EEFF808F30080F300401E90B180 | 18EEFF80 | 8 | 0xF3 | 0x00 | 0x80 | 0xF3 | 0x00 | 0x40 | 0x1E | 0x90
5699 | x1839F3808003A54430A000824B1BB | 1839F380 | 8 | 0x00 | 0x3A | 0x54 | 0x43 | 0x0A | 0x00 | 0x08 | 0x24
5700 | x1838F3808050048053A540008B1C5 | 1838F380 | 8 | 0x05 | 0x00 | 0x48 | 0x05 | 0x3A | 0x54 | 0x00 | 0x08
5701 | x1839F3808003A54430A000824B24F | 1839F380 | 8 | 0x00 | 0x3A | 0x54 | 0x43 | 0x0A | 0x00 | 0x08 | 0x24
5702 | x1838F3808060048063A540008B258 | 1838F380 | 8 | 0x06 | 0x00 | 0x48 | 0x06 | 0x3A | 0x54 | 0x00 | 0x08
5703 | x18EEFF808F30080F300401E90B2B3 | 18EEFF80 | 8 | 0xF3 | 0x00 | 0x80 | 0xF3 | 0x00 | 0x40 | 0x1E | 0x90
5704 | x1839F3808003A54430A000824B2EE | 1839F380 | 8 | 0x00 | 0x3A | 0x54 | 0x43 | 0x0A | 0x00 | 0x08 | 0x24
5705 | x1838F380807003B073A540008B2F8 | 1838F380 | 8 | 0x07 | 0x00 | 0x3B | 0x07 | 0x3A | 0x54 | 0x00 | 0x08
5706 | x18EEFF808F30080F300401E90B353 | 18EEFF80 | 8 | 0xF3 | 0x00 | 0x80 | 0xF3 | 0x00 | 0x40 | 0x1E | 0x90
5707 | x1839F3808003B54430A000724B38E | 1839F380 | 8 | 0x00 | 0x3B | 0x54 | 0x43 | 0x0A | 0x00 | 0x07 | 0x24
5708 | x1838F380808003B083B540007B398 | 1838F380 | 8 | 0x08 | 0x00 | 0x3B | 0x08 | 0x3B | 0x54 | 0x00 | 0x07
5709 | x18EEFF808F30080F300401E90B3F3 | 18EEFF80 | 8 | 0xF3 | 0x00 | 0x80 | 0xF3 | 0x00 | 0x40 | 0x1E | 0x90
5710 | x1839F3808003A54430A000824B42E | 1839F380 | 8 | 0x00 | 0x3A | 0x54 | 0x43 | 0x0A | 0x00 | 0x08 | 0x24
5711 | x1838F3808090040093A540008B438 | 1838F380 | 8 | 0x09 | 0x00 | 0x40 | 0x09 | 0x3A | 0x54 | 0x00 | 0x08
5712 | x1839F3808003A54430A000824B4C2 | 1839F380 | 8 | 0x00 | 0x3A | 0x54 | 0x43 | 0x0A | 0x00 | 0x08 | 0x24
5713 | x1838F3808000054003A540008B4CB | 1838F380 | 8 | 0x00 | 0x00 | 0x54 | 0x00 | 0x3A | 0x54 | 0x00 | 0x08
5714 | x18EEFF808F30080F300401E90B526 | 18EEFF80 | 8 | 0xF3 | 0x00 | 0x80 | 0xF3 | 0x00 | 0x40 | 0x1E | 0x90
5715 | x1839F3808003B54430A000724B561 | 1839F380 | 8 | 0x00 | 0x3B | 0x54 | 0x43 | 0x0A | 0x00 | 0x07 | 0x24
5716 | x1838F3808010040013B540007B56B | 1838F380 | 8 | 0x01 | 0x00 | 0x40 | 0x01 | 0x3B | 0x54 | 0x00 | 0x07
5717 | x18EEFF808F30080F300401E90B5C6 | 18EEFF80 | 8 | 0xF3 | 0x00 | 0x80 | 0xF3 | 0x00 | 0x40 | 0x1E | 0x90
5718 | x1839F3808003A54430A000824B601 | 1839F380 | 8 | 0x00 | 0x3A | 0x54 | 0x43 | 0x0A | 0x00 | 0x08 | 0x24
5719 | x1838F3808020042023A540008B60B | 1838F380 | 8 | 0x02 | 0x00 | 0x42 | 0x02 | 0x3A | 0x54 | 0x00 | 0x08
5720 | x18EEFF808F30080F300401E90B666 | 18EEFF80 | 8 | 0xF3 | 0x00 | 0x80 | 0xF3 | 0x00 | 0x40 | 0x1E | 0x90
5721 | x1839F3808003A54430A000824B6A1 | 1839F380 | 8 | 0x00 | 0x3A | 0x54 | 0x43 | 0x0A | 0x00 | 0x08 | 0x24
5722 | x1838F3808030042033A540008B6AB | 1838F380 | 8 | 0x03 | 0x00 | 0x42 | 0x03 | 0x3A | 0x54 | 0x00 | 0x08
5723 | x18EEFF808F30080F300401E90B706 | 18EEFF80 | 8 | 0xF3 | 0x00 | 0x80 | 0xF3 | 0x00 | 0x40 | 0x1E | 0x90
5724 | x1839F3808003A54430A000824B741 | 1839F380 | 8 | 0x00 | 0x3A | 0x54 | 0x43 | 0x0A | 0x00 | 0x08 | 0x24
5725 | x1838F3808040045043A540008B74B | 1838F380 | 8 | 0x04 | 0x00 | 0x45 | 0x04 | 0x3A | 0x54 | 0x00 | 0x08
5726 | x1839F3808003A54430A000824B7D5 | 1839F380 | 8 | 0x00 | 0x3A | 0x54 | 0x43 | 0x0A | 0x00 | 0x08 | 0x24
5727 | x1838F380805004A053A540008B7DE | 1838F380 | 8 | 0x05 | 0x00 | 0x4A | 0x05 | 0x3A | 0x54 | 0x00 | 0x08
5728 | x18EEFF808F30080F300401E90B83A | 18EEFF80 | 8 | 0xF3 | 0x00 | 0x80 | 0xF3 | 0x00 | 0x40 | 0x1E | 0x90
5729 | x1839F3808003A54430A000824B875 | 1839F380 | 8 | 0x00 | 0x3A | 0x54 | 0x43 | 0x0A | 0x00 | 0x08 | 0x24
5730 | x1838F3808060048063A540008B87E | 1838F380 | 8 | 0x06 | 0x00 | 0x48 | 0x06 | 0x3A | 0x54 | 0x00 | 0x08
5731 | x18EEFF808F30080F300401E90B8DA | 18EEFF80 | 8 | 0xF3 | 0x00 | 0x80 | 0xF3 | 0x00 | 0x40 | 0x1E | 0x90
5732 | x1839F3808003A54430A000824B915 | 1839F380 | 8 | 0x00 | 0x3A | 0x54 | 0x43 | 0x0A | 0x00 | 0x08 | 0x24
5733 | x1838F380807003B073A540008B91E | 1838F380 | 8 | 0x07 | 0x00 | 0x3B | 0x07 | 0x3A | 0x54 | 0x00 | 0x08
5734 | x18EEFF808F30080F300401E90B97A | 18EEFF80 | 8 | 0xF3 | 0x00 | 0x80 | 0xF3 | 0x00 | 0x40 | 0x1E | 0x90
5735 | x1839F3808003A54430A000824B9B5 | 1839F380 | 8 | 0x00 | 0x3A | 0x54 | 0x43 | 0x0A | 0x00 | 0x08 | 0x24
5736 | x1838F380808003A083A540008B9BE | 1838F380 | 8 | 0x08 | 0x00 | 0x3A | 0x08 | 0x3A | 0x54 | 0x00 | 0x08
5737 | x18EEFF808F30080F300401E90BA1A | 18EEFF80 | 8 | 0xF3 | 0x00 | 0x80 | 0xF3 | 0x00 | 0x40 | 0x1E | 0x90
5738 | x1839F3808003A54430A000824BA55 | 1839F380 | 8 | 0x00 | 0x3A | 0x54 | 0x43 | 0x0A | 0x00 | 0x08 | 0x24
5739 | x1838F3808090040093A540008BA5E | 1838F380 | 8 | 0x09 | 0x00 | 0x40 | 0x09 | 0x3A | 0x54 | 0x00 | 0x08
5740 | x1839F3808003A54430A000824BAE8 | 1839F380 | 8 | 0x00 | 0x3A | 0x54 | 0x43 | 0x0A | 0x00 | 0x08 | 0x24
5741 | x1838F3808000054003A540008BAF2 | 1838F380 | 8 | 0x00 | 0x00 | 0x54 | 0x00 | 0x3A | 0x54 | 0x00 | 0x08
5742 | x18EEFF808F30080F300401E90BB4D | 18EEFF80 | 8 | 0xF3 | 0x00 | 0x80 | 0xF3 | 0x00 | 0x40 | 0x1E | 0x90
5743 | x1839F3808003A54430A000824BB88 | 1839F380 | 8 | 0x00 | 0x3A | 0x54 | 0x43 | 0x0A | 0x00 | 0x08 | 0x24
5744 | x1838F3808010040013A540008BB92 | 1838F380 | 8 | 0x01 | 0x00 | 0x40 | 0x01 | 0x3A | 0x54 | 0x00 | 0x08
5745 | x18EEFF808F30080F300401E90BBED | 18EEFF80 | 8 | 0xF3 | 0x00 | 0x80 | 0xF3 | 0x00 | 0x40 | 0x1E | 0x90
5746 | x1839F3808003A54430A000824BC28 | 1839F380 | 8 | 0x00 | 0x3A | 0x54 | 0x43 | 0x0A | 0x00 | 0x08 | 0x24
5747 | x1838F3808020042023A540008BC32 | 1838F380 | 8 | 0x02 | 0x00 | 0x42 | 0x02 | 0x3A | 0x54 | 0x00 | 0x08
5748 | x18EEFF808F30080F300401E90BC8D | 18EEFF80 | 8 | 0xF3 | 0x00 | 0x80 | 0xF3 | 0x00 | 0x40 | 0x1E | 0x90
5749 | x1839F3808003A54430A000824BCC8 | 1839F380 | 8 | 0x00 | 0x3A | 0x54 | 0x43 | 0x0A | 0x00 | 0x08 | 0x24
5750 | x1838F3808030044033A540008BCD2 | 1838F380 | 8 | 0x03 | 0x00 | 0x44 | 0x03 | 0x3A | 0x54 | 0x00 | 0x08
5751 | x18EEFF808F30080F300401E90BD2D | 18EEFF80 | 8 | 0xF3 | 0x00 | 0x80 | 0xF3 | 0x00 | 0x40 | 0x1E | 0x90
5752 | x1839F3808003A54430A000824BD68 | 1839F380 | 8 | 0x00 | 0x3A | 0x54 | 0x43 | 0x0A | 0x00 | 0x08 | 0x24
5753 | x1838F3808040046043A540008BD72 | 1838F380 | 8 | 0x04 | 0x00 | 0x46 | 0x04 | 0x3A | 0x54 | 0x00 | 0x08
5754 | x1839F3808003A54430A000824BDFC | 1839F380 | 8 | 0x00 | 0x3A | 0x54 | 0x43 | 0x0A | 0x00 | 0x08 | 0x24
5755 | x1838F3808050048053A540008BE05 | 1838F380 | 8 | 0x05 | 0x00 | 0x48 | 0x05 | 0x3A | 0x54 | 0x00 | 0x08
5756 | x18EEFF808F30080F300401E90BE60 | 18EEFF80 | 8 | 0xF3 | 0x00 | 0x80 | 0xF3 | 0x00 | 0x40 | 0x1E | 0x90
5757 | x1839F3808003B54430A000724BE9B | 1839F380 | 8 | 0x00 | 0x3B | 0x54 | 0x43 | 0x0A | 0x00 | 0x07 | 0x24
5758 | x1838F3808060047063B540007BEA5 | 1838F380 | 8 | 0x06 | 0x00 | 0x47 | 0x06 | 0x3B | 0x54 | 0x00 | 0x07
5759 | x18EEFF808F30080F300401E90BF00 | 18EEFF80 | 8 | 0xF3 | 0x00 | 0x80 | 0xF3 | 0x00 | 0x40 | 0x1E | 0x90
5760 | x1839F3808003A54430A000824BF3B | 1839F380 | 8 | 0x00 | 0x3A | 0x54 | 0x43 | 0x0A | 0x00 | 0x08 | 0x24
5761 | x1838F380807003B073A540008BF45 | 1838F380 | 8 | 0x07 | 0x00 | 0x3B | 0x07 | 0x3A | 0x54 | 0x00 | 0x08
5762 | x18EEFF808F30080F300401E90BFA0 | 18EEFF80 | 8 | 0xF3 | 0x00 | 0x80 | 0xF3 | 0x00 | 0x40 | 0x1E | 0x90
5763 | x1839F3808003A54430A000824BFDB | 1839F380 | 8 | 0x00 | 0x3A | 0x54 | 0x43 | 0x0A | 0x00 | 0x08 | 0x24
5764 | x1838F380808003A083A540008BFE5 | 1838F380 | 8 | 0x08 | 0x00 | 0x3A | 0x08 | 0x3A | 0x54 | 0x00 | 0x08
5765 | x1839F3808003A54430A000824C06F | 1839F380 | 8 | 0x00 | 0x3A | 0x54 | 0x43 | 0x0A | 0x00 | 0x08 | 0x24
5766 | x1838F3808090040093A540008C078 | 1838F380 | 8 | 0x09 | 0x00 | 0x40 | 0x09 | 0x3A | 0x54 | 0x00 | 0x08
5767 | x18EEFF808F30080F300401E90C0D3 | 18EEFF80 | 8 | 0xF3 | 0x00 | 0x80 | 0xF3 | 0x00 | 0x40 | 0x1E | 0x90
5768 | x1839F3808003A54430A000824C10E | 1839F380 | 8 | 0x00 | 0x3A | 0x54 | 0x43 | 0x0A | 0x00 | 0x08 | 0x24
5769 | x1838F3808000054003A540008C118 | 1838F380 | 8 | 0x00 | 0x00 | 0x54 | 0x00 | 0x3A | 0x54 | 0x00 | 0x08
5770 | x18EEFF808F30080F300401E90C173 | 18EEFF80 | 8 | 0xF3 | 0x00 | 0x80 | 0xF3 | 0x00 | 0x40 | 0x1E | 0x90
5771 | x1839F3808003A54430A000824C1AE | 1839F380 | 8 | 0x00 | 0x3A | 0x54 | 0x43 | 0x0A | 0x00 | 0x08 | 0x24
5772 | x1838F3808010040013A540008C1B8 | 1838F380 | 8 | 0x01 | 0x00 | 0x40 | 0x01 | 0x3A | 0x54 | 0x00 | 0x08
5773 | x18EEFF808F30080F300401E90C213 | 18EEFF80 | 8 | 0xF3 | 0x00 | 0x80 | 0xF3 | 0x00 | 0x40 | 0x1E | 0x90
5774 | x1839F3808003A54430A000824C24E | 1839F380 | 8 | 0x00 | 0x3A | 0x54 | 0x43 | 0x0A | 0x00 | 0x08 | 0x24
5775 | x1838F3808020042023A540008C258 | 1838F380 | 8 | 0x02 | 0x00 | 0x42 | 0x02 | 0x3A | 0x54 | 0x00 | 0x08
5776 | x18EEFF808F30080F300401E90C2B3 | 18EEFF80 | 8 | 0xF3 | 0x00 | 0x80 | 0xF3 | 0x00 | 0x40 | 0x1E | 0x90
5777 | x1839F3808003A54430A000824C2EE | 1839F380 | 8 | 0x00 | 0x3A | 0x54 | 0x43 | 0x0A | 0x00 | 0x08 | 0x24
5778 | x1838F3808030042033A540008C2F8 | 1838F380 | 8 | 0x03 | 0x00 | 0x42 | 0x03 | 0x3A | 0x54 | 0x00 | 0x08
5779 | x1839F3808003A54430A000824C382 | 1839F380 | 8 | 0x00 | 0x3A | 0x54 | 0x43 | 0x0A | 0x00 | 0x08 | 0x24
5780 | x1838F3808040042043A540008C38B | 1838F380 | 8 | 0x04 | 0x00 | 0x42 | 0x04 | 0x3A | 0x54 | 0x00 | 0x08
5781 | x18EEFF808F30080F300401E90C3E7 | 18EEFF80 | 8 | 0xF3 | 0x00 | 0x80 | 0xF3 | 0x00 | 0x40 | 0x1E | 0x90
5782 | x1839F3808003B54430A000724C422 | 1839F380 | 8 | 0x00 | 0x3B | 0x54 | 0x43 | 0x0A | 0x00 | 0x07 | 0x24
5783 | x1838F3808050049053B540007C42B | 1838F380 | 8 | 0x05 | 0x00 | 0x49 | 0x05 | 0x3B | 0x54 | 0x00 | 0x07
5784 | x18EEFF808F30080F300401E90C487 | 18EEFF80 | 8 | 0xF3 | 0x00 | 0x80 | 0xF3 | 0x00 | 0x40 | 0x1E | 0x90
5785 | x1839F3808003A54430A000824C4C2 | 1839F380 | 8 | 0x00 | 0x3A | 0x54 | 0x43 | 0x0A | 0x00 | 0x08 | 0x24
5786 | x1838F3808060048063A540008C4CB | 1838F380 | 8 | 0x06 | 0x00 | 0x48 | 0x06 | 0x3A | 0x54 | 0x00 | 0x08
5787 | x18EEFF808F30080F300401E90C527 | 18EEFF80 | 8 | 0xF3 | 0x00 | 0x80 | 0xF3 | 0x00 | 0x40 | 0x1E | 0x90
5788 | x1839F3808003A54430A000824C562 | 1839F380 | 8 | 0x00 | 0x3A | 0x54 | 0x43 | 0x0A | 0x00 | 0x08 | 0x24
5789 | x1838F380807003B073A540008C56B | 1838F380 | 8 | 0x07 | 0x00 | 0x3B | 0x07 | 0x3A | 0x54 | 0x00 | 0x08
5790 | x18EEFF808F30080F300401E90C5C7 | 18EEFF80 | 8 | 0xF3 | 0x00 | 0x80 | 0xF3 | 0x00 | 0x40 | 0x1E | 0x90
5791 | x1839F3808003A54430A000824C602 | 1839F380 | 8 | 0x00 | 0x3A | 0x54 | 0x43 | 0x0A | 0x00 | 0x08 | 0x24
5792 | x1838F380808003A083A540008C60B | 1838F380 | 8 | 0x08 | 0x00 | 0x3A | 0x08 | 0x3A | 0x54 | 0x00 | 0x08
5793 | x1839F3808003A54430A000824C695 | 1839F380 | 8 | 0x00 | 0x3A | 0x54 | 0x43 | 0x0A | 0x00 | 0x08 | 0x24
5794 | x1838F3808090040093A540008C69F | 1838F380 | 8 | 0x09 | 0x00 | 0x40 | 0x09 | 0x3A | 0x54 | 0x00 | 0x08
5795 | x18EEFF808F30080F300401E90C6FA | 18EEFF80 | 8 | 0xF3 | 0x00 | 0x80 | 0xF3 | 0x00 | 0x40 | 0x1E | 0x90
5796 | x1839F3808003A54430A000824C735 | 1839F380 | 8 | 0x00 | 0x3A | 0x54 | 0x43 | 0x0A | 0x00 | 0x08 | 0x24
5797 | x1838F3808000054003A540008C73F | 1838F380 | 8 | 0x00 | 0x00 | 0x54 | 0x00 | 0x3A | 0x54 | 0x00 | 0x08
5798 | x18EEFF808F30080F300401E90C79A | 18EEFF80 | 8 | 0xF3 | 0x00 | 0x80 | 0xF3 | 0x00 | 0x40 | 0x1E | 0x90
5799 | x1839F3808003A54430A000824C7D5 | 1839F380 | 8 | 0x00 | 0x3A | 0x54 | 0x43 | 0x0A | 0x00 | 0x08 | 0x24
5800 | x1838F3808010040013A540008C7DF | 1838F380 | 8 | 0x01 | 0x00 | 0x40 | 0x01 | 0x3A | 0x54 | 0x00 | 0x08
5801 | x18EEFF808F30080F300401E90C83A | 18EEFF80 | 8 | 0xF3 | 0x00 | 0x80 | 0xF3 | 0x00 | 0x40 | 0x1E | 0x90
5802 | x1839F3808003A54430A000824C875 | 1839F380 | 8 | 0x00 | 0x3A | 0x54 | 0x43 | 0x0A | 0x00 | 0x08 | 0x24
5803 | x1838F3808020042023A540008C87F | 1838F380 | 8 | 0x02 | 0x00 | 0x42 | 0x02 | 0x3A | 0x54 | 0x00 | 0x08
5804 | x18EEFF808F30080F300401E90C8DA | 18EEFF80 | 8 | 0xF3 | 0x00 | 0x80 | 0xF3 | 0x00 | 0x40 | 0x1E | 0x90
5805 | x1839F3808003A54430A000824C915 | 1839F380 | 8 | 0x00 | 0x3A | 0x54 | 0x43 | 0x0A | 0x00 | 0x08 | 0x24
5806 | x1838F3808030042033A540008C91F | 1838F380 | 8 | 0x03 | 0x00 | 0x42 | 0x03 | 0x3A | 0x54 | 0x00 | 0x08
5807 | x1839F3808003A54430A000824C9A9 | 1839F380 | 8 | 0x00 | 0x3A | 0x54 | 0x43 | 0x0A | 0x00 | 0x08 | 0x24
5808 | x1838F3808040044043A540008C9B2 | 1838F380 | 8 | 0x04 | 0x00 | 0x44 | 0x04 | 0x3A | 0x54 | 0x00 | 0x08
5809 | x18EEFF808F30080F300401E90CA0D | 18EEFF80 | 8 | 0xF3 | 0x00 | 0x80 | 0xF3 | 0x00 | 0x40 | 0x1E | 0x90
5810 | x1839F3808003A54430A000824CA48 | 1839F380 | 8 | 0x00 | 0x3A | 0x54 | 0x43 | 0x0A | 0x00 | 0x08 | 0x24
5811 | x1838F3808050048053A540008CA52 | 1838F380 | 8 | 0x05 | 0x00 | 0x48 | 0x05 | 0x3A | 0x54 | 0x00 | 0x08
5812 | x18EEFF808F30080F300401E90CAAD | 18EEFF80 | 8 | 0xF3 | 0x00 | 0x80 | 0xF3 | 0x00 | 0x40 | 0x1E | 0x90
5813 | x1839F3808003A54430A000824CAE8 | 1839F380 | 8 | 0x00 | 0x3A | 0x54 | 0x43 | 0x0A | 0x00 | 0x08 | 0x24
5814 | x1838F3808060048063A540008CAF2 | 1838F380 | 8 | 0x06 | 0x00 | 0x48 | 0x06 | 0x3A | 0x54 | 0x00 | 0x08
5815 | x18EEFF808F30080F300401E90CB4D | 18EEFF80 | 8 | 0xF3 | 0x00 | 0x80 | 0xF3 | 0x00 | 0x40 | 0x1E | 0x90
5816 | x1839F3808003A54430A000824CB88 | 1839F380 | 8 | 0x00 | 0x3A | 0x54 | 0x43 | 0x0A | 0x00 | 0x08 | 0x24
5817 | x1838F380807003B073A540008CB92 | 1838F380 | 8 | 0x07 | 0x00 | 0x3B | 0x07 | 0x3A | 0x54 | 0x00 | 0x08
5818 | x18EEFF808F30080F300401E90CBED | 18EEFF80 | 8 | 0xF3 | 0x00 | 0x80 | 0xF3 | 0x00 | 0x40 | 0x1E | 0x90
5819 | x1839F3808003A54430A000824CC28 | 1839F380 | 8 | 0x00 | 0x3A | 0x54 | 0x43 | 0x0A | 0x00 | 0x08 | 0x24
5820 | x1838F380808003A083A540008CC32 | 1838F380 | 8 | 0x08 | 0x00 | 0x3A | 0x08 | 0x3A | 0x54 | 0x00 | 0x08
5821 | x1839F3808003A54430A000824CCBC | 1839F380 | 8 | 0x00 | 0x3A | 0x54 | 0x43 | 0x0A | 0x00 | 0x08 | 0x24
5822 | x1838F3808090040093A540008CCC5 | 1838F380 | 8 | 0x09 | 0x00 | 0x40 | 0x09 | 0x3A | 0x54 | 0x00 | 0x08
5823 | x18EEFF808F30080F300401E90CD20 | 18EEFF80 | 8 | 0xF3 | 0x00 | 0x80 | 0xF3 | 0x00 | 0x40 | 0x1E | 0x90
5824 | x1839F3808003A54430A000824CD5B | 1839F380 | 8 | 0x00 | 0x3A | 0x54 | 0x43 | 0x0A | 0x00 | 0x08 | 0x24
5825 | x1838F3808000054003A540008CD65 | 1838F380 | 8 | 0x00 | 0x00 | 0x54 | 0x00 | 0x3A | 0x54 | 0x00 | 0x08
5826 | x18EEFF808F30080F300401E90CDC0 | 18EEFF80 | 8 | 0xF3 | 0x00 | 0x80 | 0xF3 | 0x00 | 0x40 | 0x1E | 0x90
5827 | x1839F3808003A54430A000824CDFB | 1839F380 | 8 | 0x00 | 0x3A | 0x54 | 0x43 | 0x0A | 0x00 | 0x08 | 0x24
5828 | x1838F3808010040013A540008CE05 | 1838F380 | 8 | 0x01 | 0x00 | 0x40 | 0x01 | 0x3A | 0x54 | 0x00 | 0x08
5829 | x18EEFF808F30080F300401E90CE60 | 18EEFF80 | 8 | 0xF3 | 0x00 | 0x80 | 0xF3 | 0x00 | 0x40 | 0x1E | 0x90
5830 | x1839F3808003A54430A000824CE9B | 1839F380 | 8 | 0x00 | 0x3A | 0x54 | 0x43 | 0x0A | 0x00 | 0x08 | 0x24
5831 | x1838F3808020042023A540008CEA5 | 1838F380 | 8 | 0x02 | 0x00 | 0x42 | 0x02 | 0x3A | 0x54 | 0x00 | 0x08
5832 | x1839F3808003A54430A000824CF2F | 1839F380 | 8 | 0x00 | 0x3A | 0x54 | 0x43 | 0x0A | 0x00 | 0x08 | 0x24
5833 | x1838F3808030042033A540008CF38 | 1838F380 | 8 | 0x03 | 0x00 | 0x42 | 0x03 | 0x3A | 0x54 | 0x00 | 0x08
5834 | x18EEFF808F30080F300401E90CF94 | 18EEFF80 | 8 | 0xF3 | 0x00 | 0x80 | 0xF3 | 0x00 | 0x40 | 0x1E | 0x90
5835 | x1839F3808003A54430A000824CFCF | 1839F380 | 8 | 0x00 | 0x3A | 0x54 | 0x43 | 0x0A | 0x00 | 0x08 | 0x24
5836 | x1838F3808040045043A540008CFD8 | 1838F380 | 8 | 0x04 | 0x00 | 0x45 | 0x04 | 0x3A | 0x54 | 0x00 | 0x08
5837 | x18EEFF808F30080F300401E90D034 | 18EEFF80 | 8 | 0xF3 | 0x00 | 0x80 | 0xF3 | 0x00 | 0x40 | 0x1E | 0x90
5838 | x1839F3808003A54430A000824D06F | 1839F380 | 8 | 0x00 | 0x3A | 0x54 | 0x43 | 0x0A | 0x00 | 0x08 | 0x24
5839 | x1838F380805004A053A540008D078 | 1838F380 | 8 | 0x05 | 0x00 | 0x4A | 0x05 | 0x3A | 0x54 | 0x00 | 0x08
5840 | x18EEFF808F30080F300401E90D0D4 | 18EEFF80 | 8 | 0xF3 | 0x00 | 0x80 | 0xF3 | 0x00 | 0x40 | 0x1E | 0x90
5841 | x1839F3808003A54430A000824D10F | 1839F380 | 8 | 0x00 | 0x3A | 0x54 | 0x43 | 0x0A | 0x00 | 0x08 | 0x24
5842 | x1838F3808060048063A540008D118 | 1838F380 | 8 | 0x06 | 0x00 | 0x48 | 0x06 | 0x3A | 0x54 | 0x00 | 0x08
5843 | x18EEFF808F30080F300401E90D174 | 18EEFF80 | 8 | 0xF3 | 0x00 | 0x80 | 0xF3 | 0x00 | 0x40 | 0x1E | 0x90
5844 | x1839F3808003A54430A000824D1AF | 1839F380 | 8 | 0x00 | 0x3A | 0x54 | 0x43 | 0x0A | 0x00 | 0x08 | 0x24
5845 | x1838F380807003B073A540008D1B8 | 1838F380 | 8 | 0x07 | 0x00 | 0x3B | 0x07 | 0x3A | 0x54 | 0x00 | 0x08
5846 | x1839F3808003A54430A000824D242 | 1839F380 | 8 | 0x00 | 0x3A | 0x54 | 0x43 | 0x0A | 0x00 | 0x08 | 0x24
5847 | x1838F380808003A083A540008D24C | 1838F380 | 8 | 0x08 | 0x00 | 0x3A | 0x08 | 0x3A | 0x54 | 0x00 | 0x08
5848 | x18EEFF808F30080F300401E90D2A7 | 18EEFF80 | 8 | 0xF3 | 0x00 | 0x80 | 0xF3 | 0x00 | 0x40 | 0x1E | 0x90
5849 | x1839F3808003A54430A000824D2E2 | 1839F380 | 8 | 0x00 | 0x3A | 0x54 | 0x43 | 0x0A | 0x00 | 0x08 | 0x24
5850 | x1838F3808090040093A540008D2EC | 1838F380 | 8 | 0x09 | 0x00 | 0x40 | 0x09 | 0x3A | 0x54 | 0x00 | 0x08
5851 | x18EEFF808F30080F300401E90D347 | 18EEFF80 | 8 | 0xF3 | 0x00 | 0x80 | 0xF3 | 0x00 | 0x40 | 0x1E | 0x90
5852 | x1839F3808003A54430A000824D382 | 1839F380 | 8 | 0x00 | 0x3A | 0x54 | 0x43 | 0x0A | 0x00 | 0x08 | 0x24
5853 | x1838F3808000054003A540008D38C | 1838F380 | 8 | 0x00 | 0x00 | 0x54 | 0x00 | 0x3A | 0x54 | 0x00 | 0x08
5854 | x18EEFF808F30080F300401E90D3E7 | 18EEFF80 | 8 | 0xF3 | 0x00 | 0x80 | 0xF3 | 0x00 | 0x40 | 0x1E | 0x90
5855 | x1839F3808003A54430A000824D422 | 1839F380 | 8 | 0x00 | 0x3A | 0x54 | 0x43 | 0x0A | 0x00 | 0x08 | 0x24
5856 | x1838F3808010040013A540008D42C | 1838F380 | 8 | 0x01 | 0x00 | 0x40 | 0x01 | 0x3A | 0x54 | 0x00 | 0x08
5857 | x18EEFF808F30080F300401E90D487 | 18EEFF80 | 8 | 0xF3 | 0x00 | 0x80 | 0xF3 | 0x00 | 0x40 | 0x1E | 0x90
5858 | x1839F3808003A54430A000824D4C2 | 1839F380 | 8 | 0x00 | 0x3A | 0x54 | 0x43 | 0x0A | 0x00 | 0x08 | 0x24
5859 | x1838F3808020042023A540008D4CC | 1838F380 | 8 | 0x02 | 0x00 | 0x42 | 0x02 | 0x3A | 0x54 | 0x00 | 0x08
5860 | x1839F3808003A54430A000824D556 | 1839F380 | 8 | 0x00 | 0x3A | 0x54 | 0x43 | 0x0A | 0x00 | 0x08 | 0x24
5861 | x1838F3808030042033A540008D55F | 1838F380 | 8 | 0x03 | 0x00 | 0x42 | 0x03 | 0x3A | 0x54 | 0x00 | 0x08
5862 | x18EEFF808F30080F300401E90D5BA | 18EEFF80 | 8 | 0xF3 | 0x00 | 0x80 | 0xF3 | 0x00 | 0x40 | 0x1E | 0x90
5863 | x1839F3808003A54430A000824D5F5 | 1839F380 | 8 | 0x00 | 0x3A | 0x54 | 0x43 | 0x0A | 0x00 | 0x08 | 0x24
5864 | x1838F3808040045043A540008D5FF | 1838F380 | 8 | 0x04 | 0x00 | 0x45 | 0x04 | 0x3A | 0x54 | 0x00 | 0x08
5865 | x18EEFF808F30080F300401E90D65A | 18EEFF80 | 8 | 0xF3 | 0x00 | 0x80 | 0xF3 | 0x00 | 0x40 | 0x1E | 0x90
5866 | x1839F3808003A54430A000824D695 | 1839F380 | 8 | 0x00 | 0x3A | 0x54 | 0x43 | 0x0A | 0x00 | 0x08 | 0x24
5867 | x1838F380805004A053A540008D69F | 1838F380 | 8 | 0x05 | 0x00 | 0x4A | 0x05 | 0x3A | 0x54 | 0x00 | 0x08
5868 | x18EEFF808F30080F300401E90D6FA | 18EEFF80 | 8 | 0xF3 | 0x00 | 0x80 | 0xF3 | 0x00 | 0x40 | 0x1E | 0x90
5869 | x1839F3808003A54430A000824D735 | 1839F380 | 8 | 0x00 | 0x3A | 0x54 | 0x43 | 0x0A | 0x00 | 0x08 | 0x24
5870 | x1838F3808060048063A540008D73F | 1838F380 | 8 | 0x06 | 0x00 | 0x48 | 0x06 | 0x3A | 0x54 | 0x00 | 0x08
5871 | x18EEFF808F30080F300401E90D79A | 18EEFF80 | 8 | 0xF3 | 0x00 | 0x80 | 0xF3 | 0x00 | 0x40 | 0x1E | 0x90
5872 | x1839F3808003A54430A000824D7D5 | 1839F380 | 8 | 0x00 | 0x3A | 0x54 | 0x43 | 0x0A | 0x00 | 0x08 | 0x24
5873 | x1838F380807003B073A540008D7DF | 1838F380 | 8 | 0x07 | 0x00 | 0x3B | 0x07 | 0x3A | 0x54 | 0x00 | 0x08
5874 | x1839F3808003A54430A000824D869 | 1839F380 | 8 | 0x00 | 0x3A | 0x54 | 0x43 | 0x0A | 0x00 | 0x08 | 0x24
5875 | x1838F380808003A083A540008D872 | 1838F380 | 8 | 0x08 | 0x00 | 0x3A | 0x08 | 0x3A | 0x54 | 0x00 | 0x08
5876 | x18EEFF808F30080F300401E90D8CD | 18EEFF80 | 8 | 0xF3 | 0x00 | 0x80 | 0xF3 | 0x00 | 0x40 | 0x1E | 0x90
5877 | x1839F3808003A54430A000824D908 | 1839F380 | 8 | 0x00 | 0x3A | 0x54 | 0x43 | 0x0A | 0x00 | 0x08 | 0x24
5878 | x1838F3808090040093A540008D912 | 1838F380 | 8 | 0x09 | 0x00 | 0x40 | 0x09 | 0x3A | 0x54 | 0x00 | 0x08
5879 | x18EEFF808F30080F300401E90D96D | 18EEFF80 | 8 | 0xF3 | 0x00 | 0x80 | 0xF3 | 0x00 | 0x40 | 0x1E | 0x90
5880 | x1839F3808003A54430A000824D9A8 | 1839F380 | 8 | 0x00 | 0x3A | 0x54 | 0x43 | 0x0A | 0x00 | 0x08 | 0x24
5881 | x1838F3808000054003A540008D9B2 | 1838F380 | 8 | 0x00 | 0x00 | 0x54 | 0x00 | 0x3A | 0x54 | 0x00 | 0x08
5882 | x18EEFF808F30080F300401E90DA0D | 18EEFF80 | 8 | 0xF3 | 0x00 | 0x80 | 0xF3 | 0x00 | 0x40 | 0x1E | 0x90
5883 | x1839F3808003A54430A000824DA48 | 1839F380 | 8 | 0x00 | 0x3A | 0x54 | 0x43 | 0x0A | 0x00 | 0x08 | 0x24
5884 | x1838F3808010040013A540008DA52 | 1838F380 | 8 | 0x01 | 0x00 | 0x40 | 0x01 | 0x3A | 0x54 | 0x00 | 0x08
5885 | x18EEFF808F30080F300401E90DAAD | 18EEFF80 | 8 | 0xF3 | 0x00 | 0x80 | 0xF3 | 0x00 | 0x40 | 0x1E | 0x90
5886 | x1839F3808003A54430A000824DAE8 | 1839F380 | 8 | 0x00 | 0x3A | 0x54 | 0x43 | 0x0A | 0x00 | 0x08 | 0x24
5887 | x1838F3808020042023A540008DAF2 | 1838F380 | 8 | 0x02 | 0x00 | 0x42 | 0x02 | 0x3A | 0x54 | 0x00 | 0x08
5888 | x1839F3808003A54430A000824DB7C | 1839F380 | 8 | 0x00 | 0x3A | 0x54 | 0x43 | 0x0A | 0x00 | 0x08 | 0x24
5889 | x1838F3808030042033A540008DB85 | 1838F380 | 8 | 0x03 | 0x00 | 0x42 | 0x03 | 0x3A | 0x54 | 0x00 | 0x08
5890 | x18EEFF808F30080F300401E90DBE0 | 18EEFF80 | 8 | 0xF3 | 0x00 | 0x80 | 0xF3 | 0x00 | 0x40 | 0x1E | 0x90
5891 | x1839F3808003A54430A000824DC1B | 1839F380 | 8 | 0x00 | 0x3A | 0x54 | 0x43 | 0x0A | 0x00 | 0x08 | 0x24
5892 | x1838F3808040043043A540008DC25 | 1838F380 | 8 | 0x04 | 0x00 | 0x43 | 0x04 | 0x3A | 0x54 | 0x00 | 0x08
5893 | x18EEFF808F30080F300401E90DC80 | 18EEFF80 | 8 | 0xF3 | 0x00 | 0x80 | 0xF3 | 0x00 | 0x40 | 0x1E | 0x90
5894 | x1839F3808003A54430A000824DCBB | 1839F380 | 8 | 0x00 | 0x3A | 0x54 | 0x43 | 0x0A | 0x00 | 0x08 | 0x24
5895 | x1838F3808050049053A540008DCC5 | 1838F380 | 8 | 0x05 | 0x00 | 0x49 | 0x05 | 0x3A | 0x54 | 0x00 | 0x08
5896 | x18EEFF808F30080F300401E90DD20 | 18EEFF80 | 8 | 0xF3 | 0x00 | 0x80 | 0xF3 | 0x00 | 0x40 | 0x1E | 0x90
5897 | x1839F3808003A54430A000824DD5B | 1839F380 | 8 | 0x00 | 0x3A | 0x54 | 0x43 | 0x0A | 0x00 | 0x08 | 0x24
5898 | x1838F3808060047063A540008DD65 | 1838F380 | 8 | 0x06 | 0x00 | 0x47 | 0x06 | 0x3A | 0x54 | 0x00 | 0x08
5899 | x1839F3808003A54430A000824DDEF | 1839F380 | 8 | 0x00 | 0x3A | 0x54 | 0x43 | 0x0A | 0x00 | 0x08 | 0x24
5900 | x1838F380807003B073A540008DDF8 | 1838F380 | 8 | 0x07 | 0x00 | 0x3B | 0x07 | 0x3A | 0x54 | 0x00 | 0x08
5901 | x18EEFF808F30080F300401E90DE53 | 18EEFF80 | 8 | 0xF3 | 0x00 | 0x80 | 0xF3 | 0x00 | 0x40 | 0x1E | 0x90
5902 | x1839F3808003A54430A000824DE8E | 1839F380 | 8 | 0x00 | 0x3A | 0x54 | 0x43 | 0x0A | 0x00 | 0x08 | 0x24
5903 | x1838F380808003A083A540008DE98 | 1838F380 | 8 | 0x08 | 0x00 | 0x3A | 0x08 | 0x3A | 0x54 | 0x00 | 0x08
5904 | x18EEFF808F30080F300401E90DEF3 | 18EEFF80 | 8 | 0xF3 | 0x00 | 0x80 | 0xF3 | 0x00 | 0x40 | 0x1E | 0x90
5905 | x1839F3808003A54430A000824DF2E | 1839F380 | 8 | 0x00 | 0x3A | 0x54 | 0x43 | 0x0A | 0x00 | 0x08 | 0x24
5906 | x1838F3808090040093A540008DF38 | 1838F380 | 8 | 0x09 | 0x00 | 0x40 | 0x09 | 0x3A | 0x54 | 0x00 | 0x08
5907 | x18EEFF808F30080F300401E90DF93 | 18EEFF80 | 8 | 0xF3 | 0x00 | 0x80 | 0xF3 | 0x00 | 0x40 | 0x1E | 0x90
5908 | x1839F3808003A54430A000824DFCE | 1839F380 | 8 | 0x00 | 0x3A | 0x54 | 0x43 | 0x0A | 0x00 | 0x08 | 0x24
5909 | x1838F3808000054003A540008DFD8 | 1838F380 | 8 | 0x00 | 0x00 | 0x54 | 0x00 | 0x3A | 0x54 | 0x00 | 0x08
5910 | x18EEFF808F30080F300401E90E033 | 18EEFF80 | 8 | 0xF3 | 0x00 | 0x80 | 0xF3 | 0x00 | 0x40 | 0x1E | 0x90
5911 | x1839F3808003A54430A000824E06E | 1839F380 | 8 | 0x00 | 0x3A | 0x54 | 0x43 | 0x0A | 0x00 | 0x08 | 0x24
5912 | x1838F3808010040013A540008E078 | 1838F380 | 8 | 0x01 | 0x00 | 0x40 | 0x01 | 0x3A | 0x54 | 0x00 | 0x08
5913 | x1839F3808003A54430A000824E102 | 1839F380 | 8 | 0x00 | 0x3A | 0x54 | 0x43 | 0x0A | 0x00 | 0x08 | 0x24
5914 | x1838F3808020042023A540008E10B | 1838F380 | 8 | 0x02 | 0x00 | 0x42 | 0x02 | 0x3A | 0x54 | 0x00 | 0x08
5915 | x18EEFF808F30080F300401E90E166 | 18EEFF80 | 8 | 0xF3 | 0x00 | 0x80 | 0xF3 | 0x00 | 0x40 | 0x1E | 0x90
5916 | x1839F3808003A54430A000824E1A1 | 1839F380 | 8 | 0x00 | 0x3A | 0x54 | 0x43 | 0x0A | 0x00 | 0x08 | 0x24
5917 | x1838F3808030042033A540008E1AB | 1838F380 | 8 | 0x03 | 0x00 | 0x42 | 0x03 | 0x3A | 0x54 | 0x00 | 0x08
5918 | x18EEFF808F30080F300401E90E206 | 18EEFF80 | 8 | 0xF3 | 0x00 | 0x80 | 0xF3 | 0x00 | 0x40 | 0x1E | 0x90
5919 | x1839F3808003A54430A000824E241 | 1839F380 | 8 | 0x00 | 0x3A | 0x54 | 0x43 | 0x0A | 0x00 | 0x08 | 0x24
5920 | x1838F3808040046043A540008E24B | 1838F380 | 8 | 0x04 | 0x00 | 0x46 | 0x04 | 0x3A | 0x54 | 0x00 | 0x08
5921 | x18EEFF808F30080F300401E90E2A6 | 18EEFF80 | 8 | 0xF3 | 0x00 | 0x80 | 0xF3 | 0x00 | 0x40 | 0x1E | 0x90
5922 | x1839F3808003A54430A000824E2E1 | 1839F380 | 8 | 0x00 | 0x3A | 0x54 | 0x43 | 0x0A | 0x00 | 0x08 | 0x24
5923 | x1838F3808050048053A540008E2EB | 1838F380 | 8 | 0x05 | 0x00 | 0x48 | 0x05 | 0x3A | 0x54 | 0x00 | 0x08
5924 | x18EEFF808F30080F300401E90E346 | 18EEFF80 | 8 | 0xF3 | 0x00 | 0x80 | 0xF3 | 0x00 | 0x40 | 0x1E | 0x90
5925 | x1839F3808003A54430A000824E381 | 1839F380 | 8 | 0x00 | 0x3A | 0x54 | 0x43 | 0x0A | 0x00 | 0x08 | 0x24
5926 | x1838F3808060048063A540008E38B | 1838F380 | 8 | 0x06 | 0x00 | 0x48 | 0x06 | 0x3A | 0x54 | 0x00 | 0x08
5927 | x1839F3808003A54430A000824E415 | 1839F380 | 8 | 0x00 | 0x3A | 0x54 | 0x43 | 0x0A | 0x00 | 0x08 | 0x24
5928 | x1838F380807003B073A540008E41E | 1838F380 | 8 | 0x07 | 0x00 | 0x3B | 0x07 | 0x3A | 0x54 | 0x00 | 0x08
5929 | x18EEFF808F30080F300401E90E479 | 18EEFF80 | 8 | 0xF3 | 0x00 | 0x80 | 0xF3 | 0x00 | 0x40 | 0x1E | 0x90
5930 | x1839F3808003A54430A000824E4B4 | 1839F380 | 8 | 0x00 | 0x3A | 0x54 | 0x43 | 0x0A | 0x00 | 0x08 | 0x24
5931 | x1838F380808003A083A540008E4BE | 1838F380 | 8 | 0x08 | 0x00 | 0x3A | 0x08 | 0x3A | 0x54 | 0x00 | 0x08
5932 | x18EEFF808F30080F300401E90E519 | 18EEFF80 | 8 | 0xF3 | 0x00 | 0x80 | 0xF3 | 0x00 | 0x40 | 0x1E | 0x90
5933 | x1839F3808003A54430A000824E554 | 1839F380 | 8 | 0x00 | 0x3A | 0x54 | 0x43 | 0x0A | 0x00 | 0x08 | 0x24
5934 | x1838F3808090040093A540008E55E | 1838F380 | 8 | 0x09 | 0x00 | 0x40 | 0x09 | 0x3A | 0x54 | 0x00 | 0x08
5935 | x18EEFF808F30080F300401E90E5B9 | 18EEFF80 | 8 | 0xF3 | 0x00 | 0x80 | 0xF3 | 0x00 | 0x40 | 0x1E | 0x90
5936 | x1839F3808003A54430A000824E5F4 | 1839F380 | 8 | 0x00 | 0x3A | 0x54 | 0x43 | 0x0A | 0x00 | 0x08 | 0x24
5937 | x1838F3808000054003A540008E5FE | 1838F380 | 8 | 0x00 | 0x00 | 0x54 | 0x00 | 0x3A | 0x54 | 0x00 | 0x08
5938 | x18EEFF808F30080F300401E90E659 | 18EEFF80 | 8 | 0xF3 | 0x00 | 0x80 | 0xF3 | 0x00 | 0x40 | 0x1E | 0x90
5939 | x1839F3808003A54430A000824E694 | 1839F380 | 8 | 0x00 | 0x3A | 0x54 | 0x43 | 0x0A | 0x00 | 0x08 | 0x24
5940 | x1838F3808010040013A540008E69E | 1838F380 | 8 | 0x01 | 0x00 | 0x40 | 0x01 | 0x3A | 0x54 | 0x00 | 0x08
5941 | x1839F3808003A54430A000824E728 | 1839F380 | 8 | 0x00 | 0x3A | 0x54 | 0x43 | 0x0A | 0x00 | 0x08 | 0x24
5942 | x1838F3808020042023A540008E731 | 1838F380 | 8 | 0x02 | 0x00 | 0x42 | 0x02 | 0x3A | 0x54 | 0x00 | 0x08
5943 | x18EEFF808F30080F300401E90E78C | 18EEFF80 | 8 | 0xF3 | 0x00 | 0x80 | 0xF3 | 0x00 | 0x40 | 0x1E | 0x90
5944 | x1839F3808003A54430A000824E7C7 | 1839F380 | 8 | 0x00 | 0x3A | 0x54 | 0x43 | 0x0A | 0x00 | 0x08 | 0x24
5945 | x1838F3808030042033A540008E7D1 | 1838F380 | 8 | 0x03 | 0x00 | 0x42 | 0x03 | 0x3A | 0x54 | 0x00 | 0x08
5946 | x18EEFF808F30080F300401E90E82C | 18EEFF80 | 8 | 0xF3 | 0x00 | 0x80 | 0xF3 | 0x00 | 0x40 | 0x1E | 0x90
5947 | x1839F3808003A54430A000824E867 | 1839F380 | 8 | 0x00 | 0x3A | 0x54 | 0x43 | 0x0A | 0x00 | 0x08 | 0x24
5948 | x1838F3808040047043A540008E871 | 1838F380 | 8 | 0x04 | 0x00 | 0x47 | 0x04 | 0x3A | 0x54 | 0x00 | 0x08
5949 | x18EEFF808F30080F300401E90E8CC | 18EEFF80 | 8 | 0xF3 | 0x00 | 0x80 | 0xF3 | 0x00 | 0x40 | 0x1E | 0x90
5950 | x1839F3808003A54430A000824E907 | 1839F380 | 8 | 0x00 | 0x3A | 0x54 | 0x43 | 0x0A | 0x00 | 0x08 | 0x24
5951 | x1838F380805004A053A540008E911 | 1838F380 | 8 | 0x05 | 0x00 | 0x4A | 0x05 | 0x3A | 0x54 | 0x00 | 0x08
5952 | x1839F3808003A54430A000824E99B | 1839F380 | 8 | 0x00 | 0x3A | 0x54 | 0x43 | 0x0A | 0x00 | 0x08 | 0x24
5953 | x1838F3808060048063A540008E9A4 | 1838F380 | 8 | 0x06 | 0x00 | 0x48 | 0x06 | 0x3A | 0x54 | 0x00 | 0x08
5954 | x18EEFF808F30080F300401E90E9FF | 18EEFF80 | 8 | 0xF3 | 0x00 | 0x80 | 0xF3 | 0x00 | 0x40 | 0x1E | 0x90
5955 | x1839F3808003A54430A000824EA3A | 1839F380 | 8 | 0x00 | 0x3A | 0x54 | 0x43 | 0x0A | 0x00 | 0x08 | 0x24
5956 | x1838F380807003B073A540008EA44 | 1838F380 | 8 | 0x07 | 0x00 | 0x3B | 0x07 | 0x3A | 0x54 | 0x00 | 0x08
5957 | x18EEFF808F30080F300401E90003E | 18EEFF80 | 8 | 0xF3 | 0x00 | 0x80 | 0xF3 | 0x00 | 0x40 | 0x1E | 0x90
5958 | x1839F3808003A54430A0008240079 | 1839F380 | 8 | 0x00 | 0x3A | 0x54 | 0x43 | 0x0A | 0x00 | 0x08 | 0x24
5959 | x1838F380808003A083A5400080083 | 1838F380 | 8 | 0x08 | 0x00 | 0x3A | 0x08 | 0x3A | 0x54 | 0x00 | 0x08
5960 | x18EEFF808F30080F300401E9000DE | 18EEFF80 | 8 | 0xF3 | 0x00 | 0x80 | 0xF3 | 0x00 | 0x40 | 0x1E | 0x90
5961 | x1839F3808003A54430A0008240119 | 1839F380 | 8 | 0x00 | 0x3A | 0x54 | 0x43 | 0x0A | 0x00 | 0x08 | 0x24
5962 | x1838F3808090040093A5400080123 | 1838F380 | 8 | 0x09 | 0x00 | 0x40 | 0x09 | 0x3A | 0x54 | 0x00 | 0x08
5963 | x18EEFF808F30080F300401E90017E | 18EEFF80 | 8 | 0xF3 | 0x00 | 0x80 | 0xF3 | 0x00 | 0x40 | 0x1E | 0x90
5964 | x1839F3808003A54430A00082401B9 | 1839F380 | 8 | 0x00 | 0x3A | 0x54 | 0x43 | 0x0A | 0x00 | 0x08 | 0x24
5965 | x1838F3808000054003A54000801C3 | 1838F380 | 8 | 0x00 | 0x00 | 0x54 | 0x00 | 0x3A | 0x54 | 0x00 | 0x08
5966 | x1839F3808003A54430A000824024D | 1839F380 | 8 | 0x00 | 0x3A | 0x54 | 0x43 | 0x0A | 0x00 | 0x08 | 0x24
5967 | x1838F3808010040013A5400080256 | 1838F380 | 8 | 0x01 | 0x00 | 0x40 | 0x01 | 0x3A | 0x54 | 0x00 | 0x08
5968 | x18EEFF808F30080F300401E9002B2 | 18EEFF80 | 8 | 0xF3 | 0x00 | 0x80 | 0xF3 | 0x00 | 0x40 | 0x1E | 0x90
5969 | x1839F3808003A54430A00082402ED | 1839F380 | 8 | 0x00 | 0x3A | 0x54 | 0x43 | 0x0A | 0x00 | 0x08 | 0x24
5970 | x1838F3808020042023A54000802F6 | 1838F380 | 8 | 0x02 | 0x00 | 0x42 | 0x02 | 0x3A | 0x54 | 0x00 | 0x08
5971 | x18EEFF808F30080F300401E900352 | 18EEFF80 | 8 | 0xF3 | 0x00 | 0x80 | 0xF3 | 0x00 | 0x40 | 0x1E | 0x90
5972 | x1839F3808003A54430A000824038D | 1839F380 | 8 | 0x00 | 0x3A | 0x54 | 0x43 | 0x0A | 0x00 | 0x08 | 0x24
5973 | x1838F3808030042033A5400080396 | 1838F380 | 8 | 0x03 | 0x00 | 0x42 | 0x03 | 0x3A | 0x54 | 0x00 | 0x08
5974 | x18EEFF808F30080F300401E9003F2 | 18EEFF80 | 8 | 0xF3 | 0x00 | 0x80 | 0xF3 | 0x00 | 0x40 | 0x1E | 0x90
5975 | x1839F3808003A54430A000824042D | 1839F380 | 8 | 0x00 | 0x3A | 0x54 | 0x43 | 0x0A | 0x00 | 0x08 | 0x24
5976 | x1838F3808040046043A5400080436 | 1838F380 | 8 | 0x04 | 0x00 | 0x46 | 0x04 | 0x3A | 0x54 | 0x00 | 0x08
5977 | x18EEFF808F30080F300401E900492 | 18EEFF80 | 8 | 0xF3 | 0x00 | 0x80 | 0xF3 | 0x00 | 0x40 | 0x1E | 0x90
5978 | x1839F3808003A54430A00082404CD | 1839F380 | 8 | 0x00 | 0x3A | 0x54 | 0x43 | 0x0A | 0x00 | 0x08 | 0x24
5979 | x1838F3808050049053A54000804D6 | 1838F380 | 8 | 0x05 | 0x00 | 0x49 | 0x05 | 0x3A | 0x54 | 0x00 | 0x08
5980 | x1839F3808003A54430A0008240560 | 1839F380 | 8 | 0x00 | 0x3A | 0x54 | 0x43 | 0x0A | 0x00 | 0x08 | 0x24
5981 | x1838F3808060048063A540008056A | 1838F380 | 8 | 0x06 | 0x00 | 0x48 | 0x06 | 0x3A | 0x54 | 0x00 | 0x08
5982 | x18EEFF808F30080F300401E9005C5 | 18EEFF80 | 8 | 0xF3 | 0x00 | 0x80 | 0xF3 | 0x00 | 0x40 | 0x1E | 0x90
5983 | x1839F3808003A54430A0008240600 | 1839F380 | 8 | 0x00 | 0x3A | 0x54 | 0x43 | 0x0A | 0x00 | 0x08 | 0x24
5984 | x1838F380807003B073A540008060A | 1838F380 | 8 | 0x07 | 0x00 | 0x3B | 0x07 | 0x3A | 0x54 | 0x00 | 0x08
5985 | x18EEFF808F30080F300401E900665 | 18EEFF80 | 8 | 0xF3 | 0x00 | 0x80 | 0xF3 | 0x00 | 0x40 | 0x1E | 0x90
5986 | x1839F3808003A54430A00082406A0 | 1839F380 | 8 | 0x00 | 0x3A | 0x54 | 0x43 | 0x0A | 0x00 | 0x08 | 0x24
5987 | x1838F380808003A083A54000806AA | 1838F380 | 8 | 0x08 | 0x00 | 0x3A | 0x08 | 0x3A | 0x54 | 0x00 | 0x08
5988 | x18EEFF808F30080F300401E900705 | 18EEFF80 | 8 | 0xF3 | 0x00 | 0x80 | 0xF3 | 0x00 | 0x40 | 0x1E | 0x90
5989 | x1839F3808003A54430A0008240740 | 1839F380 | 8 | 0x00 | 0x3A | 0x54 | 0x43 | 0x0A | 0x00 | 0x08 | 0x24
5990 | x1838F3808090040093A540008074A | 1838F380 | 8 | 0x09 | 0x00 | 0x40 | 0x09 | 0x3A | 0x54 | 0x00 | 0x08
5991 | x18EEFF808F30080F300401E9007A5 | 18EEFF80 | 8 | 0xF3 | 0x00 | 0x80 | 0xF3 | 0x00 | 0x40 | 0x1E | 0x90
5992 | x1839F3808003A54430A00082407E0 | 1839F380 | 8 | 0x00 | 0x3A | 0x54 | 0x43 | 0x0A | 0x00 | 0x08 | 0x24
5993 | x1838F3808000054003A54000807EA | 1838F380 | 8 | 0x00 | 0x00 | 0x54 | 0x00 | 0x3A | 0x54 | 0x00 | 0x08
5994 | x1839F3808003A54430A0008240874 | 1839F380 | 8 | 0x00 | 0x3A | 0x54 | 0x43 | 0x0A | 0x00 | 0x08 | 0x24
5995 | x1838F3808010040013A540008087D | 1838F380 | 8 | 0x01 | 0x00 | 0x40 | 0x01 | 0x3A | 0x54 | 0x00 | 0x08
5996 | x18EEFF808F30080F300401E9008D8 | 18EEFF80 | 8 | 0xF3 | 0x00 | 0x80 | 0xF3 | 0x00 | 0x40 | 0x1E | 0x90
5997 | x1839F3808003A54430A0008240913 | 1839F380 | 8 | 0x00 | 0x3A | 0x54 | 0x43 | 0x0A | 0x00 | 0x08 | 0x24
5998 | x1838F3808020042023A540008091D | 1838F380 | 8 | 0x02 | 0x00 | 0x42 | 0x02 | 0x3A | 0x54 | 0x00 | 0x08
5999 | x18EEFF808F30080F300401E900978 | 18EEFF80 | 8 | 0xF3 | 0x00 | 0x80 | 0xF3 | 0x00 | 0x40 | 0x1E | 0x90
6000 | x1839F3808003A54430A00082409B3 | 1839F380 | 8 | 0x00 | 0x3A | 0x54 | 0x43 | 0x0A | 0x00 | 0x08 | 0x24
6001 | x1838F3808030042033A54000809BD | 1838F380 | 8 | 0x03 | 0x00 | 0x42 | 0x03 | 0x3A | 0x54 | 0x00 | 0x08
6002 | x18EEFF808F30080F300401E900A18 | 18EEFF80 | 8 | 0xF3 | 0x00 | 0x80 | 0xF3 | 0x00 | 0x40 | 0x1E | 0x90
6003 | x1839F3808003A54430A0008240A53 | 1839F380 | 8 | 0x00 | 0x3A | 0x54 | 0x43 | 0x0A | 0x00 | 0x08 | 0x24
6004 | x1838F3808040042043A5400080A5D | 1838F380 | 8 | 0x04 | 0x00 | 0x42 | 0x04 | 0x3A | 0x54 | 0x00 | 0x08
6005 | x18EEFF808F30080F300401E900AB8 | 18EEFF80 | 8 | 0xF3 | 0x00 | 0x80 | 0xF3 | 0x00 | 0x40 | 0x1E | 0x90
6006 | x1839F3808003A54430A0008240AF3 | 1839F380 | 8 | 0x00 | 0x3A | 0x54 | 0x43 | 0x0A | 0x00 | 0x08 | 0x24
6007 | x1838F3808050048053A5400080AFD | 1838F380 | 8 | 0x05 | 0x00 | 0x48 | 0x05 | 0x3A | 0x54 | 0x00 | 0x08
6008 | x1839F3808003A54430A0008240B87 | 1839F380 | 8 | 0x00 | 0x3A | 0x54 | 0x43 | 0x0A | 0x00 | 0x08 | 0x24
6009 | x1838F3808060048063A5400080B90 | 1838F380 | 8 | 0x06 | 0x00 | 0x48 | 0x06 | 0x3A | 0x54 | 0x00 | 0x08
6010 | x18EEFF808F30080F300401E900BEB | 18EEFF80 | 8 | 0xF3 | 0x00 | 0x80 | 0xF3 | 0x00 | 0x40 | 0x1E | 0x90
6011 | x1839F3808003A54430A0008240C26 | 1839F380 | 8 | 0x00 | 0x3A | 0x54 | 0x43 | 0x0A | 0x00 | 0x08 | 0x24
6012 | x1838F380807003B073A5400080C30 | 1838F380 | 8 | 0x07 | 0x00 | 0x3B | 0x07 | 0x3A | 0x54 | 0x00 | 0x08
6013 | x18EEFF808F30080F300401E900C8B | 18EEFF80 | 8 | 0xF3 | 0x00 | 0x80 | 0xF3 | 0x00 | 0x40 | 0x1E | 0x90
6014 | x1839F3808003A54430A0008240CC6 | 1839F380 | 8 | 0x00 | 0x3A | 0x54 | 0x43 | 0x0A | 0x00 | 0x08 | 0x24
6015 | x1838F380808003A083A5400080CD0 | 1838F380 | 8 | 0x08 | 0x00 | 0x3A | 0x08 | 0x3A | 0x54 | 0x00 | 0x08
6016 | x18EEFF808F30080F300401E900D2B | 18EEFF80 | 8 | 0xF3 | 0x00 | 0x80 | 0xF3 | 0x00 | 0x40 | 0x1E | 0x90
6017 | x1839F3808003A54430A0008240D66 | 1839F380 | 8 | 0x00 | 0x3A | 0x54 | 0x43 | 0x0A | 0x00 | 0x08 | 0x24
6018 | x1838F3808090040093A5400080D70 | 1838F380 | 8 | 0x09 | 0x00 | 0x40 | 0x09 | 0x3A | 0x54 | 0x00 | 0x08
6019 | x1839F3808003A54430A0008240DFA | 1839F380 | 8 | 0x00 | 0x3A | 0x54 | 0x43 | 0x0A | 0x00 | 0x08 | 0x24
6020 | x1838F3808000054003A5400080E03 | 1838F380 | 8 | 0x00 | 0x00 | 0x54 | 0x00 | 0x3A | 0x54 | 0x00 | 0x08
6021 | x18EEFF808F30080F300401E900E5E | 18EEFF80 | 8 | 0xF3 | 0x00 | 0x80 | 0xF3 | 0x00 | 0x40 | 0x1E | 0x90
6022 | x1839F3808003A54430A0008240E99 | 1839F380 | 8 | 0x00 | 0x3A | 0x54 | 0x43 | 0x0A | 0x00 | 0x08 | 0x24
6023 | x1838F3808010040013A5400080EA3 | 1838F380 | 8 | 0x01 | 0x00 | 0x40 | 0x01 | 0x3A | 0x54 | 0x00 | 0x08
6024 | x18EEFF808F30080F300401E900EFE | 18EEFF80 | 8 | 0xF3 | 0x00 | 0x80 | 0xF3 | 0x00 | 0x40 | 0x1E | 0x90
6025 | x1839F3808003A54430A0008240F39 | 1839F380 | 8 | 0x00 | 0x3A | 0x54 | 0x43 | 0x0A | 0x00 | 0x08 | 0x24
6026 | x1838F3808020042023A5400080F43 | 1838F380 | 8 | 0x02 | 0x00 | 0x42 | 0x02 | 0x3A | 0x54 | 0x00 | 0x08
6027 | x18EEFF808F30080F300401E900F9E | 18EEFF80 | 8 | 0xF3 | 0x00 | 0x80 | 0xF3 | 0x00 | 0x40 | 0x1E | 0x90
6028 | x1839F3808003A54430A0008240FD9 | 1839F380 | 8 | 0x00 | 0x3A | 0x54 | 0x43 | 0x0A | 0x00 | 0x08 | 0x24
6029 | x1838F3808030042033A5400080FE3 | 1838F380 | 8 | 0x03 | 0x00 | 0x42 | 0x03 | 0x3A | 0x54 | 0x00 | 0x08
6030 | x18EEFF808F30080F300401E90103E | 18EEFF80 | 8 | 0xF3 | 0x00 | 0x80 | 0xF3 | 0x00 | 0x40 | 0x1E | 0x90
6031 | x1839F3808003A54430A0008241079 | 1839F380 | 8 | 0x00 | 0x3A | 0x54 | 0x43 | 0x0A | 0x00 | 0x08 | 0x24
6032 | x1838F3808040042043A5400081083 | 1838F380 | 8 | 0x04 | 0x00 | 0x42 | 0x04 | 0x3A | 0x54 | 0x00 | 0x08
6033 | x1839F3808003A54430A000824110D | 1839F380 | 8 | 0x00 | 0x3A | 0x54 | 0x43 | 0x0A | 0x00 | 0x08 | 0x24
6034 | x1838F380805004A053A5400081116 | 1838F380 | 8 | 0x05 | 0x00 | 0x4A | 0x05 | 0x3A | 0x54 | 0x00 | 0x08
6035 | x18EEFF808F30080F300401E901171 | 18EEFF80 | 8 | 0xF3 | 0x00 | 0x80 | 0xF3 | 0x00 | 0x40 | 0x1E | 0x90
6036 | x1839F3808003A54430A00082411AC | 1839F380 | 8 | 0x00 | 0x3A | 0x54 | 0x43 | 0x0A | 0x00 | 0x08 | 0x24
6037 | x1838F3808060048063A54000811B6 | 1838F380 | 8 | 0x06 | 0x00 | 0x48 | 0x06 | 0x3A | 0x54 | 0x00 | 0x08
6038 | x18EEFF808F30080F300401E901211 | 18EEFF80 | 8 | 0xF3 | 0x00 | 0x80 | 0xF3 | 0x00 | 0x40 | 0x1E | 0x90
6039 | x1839F3808003A54430A000824124C | 1839F380 | 8 | 0x00 | 0x3A | 0x54 | 0x43 | 0x0A | 0x00 | 0x08 | 0x24
6040 | x1838F380807003B073A5400081256 | 1838F380 | 8 | 0x07 | 0x00 | 0x3B | 0x07 | 0x3A | 0x54 | 0x00 | 0x08
6041 | x18EEFF808F30080F300401E9012B1 | 18EEFF80 | 8 | 0xF3 | 0x00 | 0x80 | 0xF3 | 0x00 | 0x40 | 0x1E | 0x90
6042 | x1839F3808003A54430A00082412EC | 1839F380 | 8 | 0x00 | 0x3A | 0x54 | 0x43 | 0x0A | 0x00 | 0x08 | 0x24
6043 | x1838F380808003A083A54000812F6 | 1838F380 | 8 | 0x08 | 0x00 | 0x3A | 0x08 | 0x3A | 0x54 | 0x00 | 0x08
6044 | x18EEFF808F30080F300401E901351 | 18EEFF80 | 8 | 0xF3 | 0x00 | 0x80 | 0xF3 | 0x00 | 0x40 | 0x1E | 0x90
6045 | x1839F3808003A54430A000824138C | 1839F380 | 8 | 0x00 | 0x3A | 0x54 | 0x43 | 0x0A | 0x00 | 0x08 | 0x24
6046 | x1838F3808090040093A5400081396 | 1838F380 | 8 | 0x09 | 0x00 | 0x40 | 0x09 | 0x3A | 0x54 | 0x00 | 0x08
6047 | x1839F3808003A54430A0008241420 | 1839F380 | 8 | 0x00 | 0x3A | 0x54 | 0x43 | 0x0A | 0x00 | 0x08 | 0x24
6048 | x1838F3808000054003A5400081429 | 1838F380 | 8 | 0x00 | 0x00 | 0x54 | 0x00 | 0x3A | 0x54 | 0x00 | 0x08
6049 | x18EEFF808F30080F300401E901484 | 18EEFF80 | 8 | 0xF3 | 0x00 | 0x80 | 0xF3 | 0x00 | 0x40 | 0x1E | 0x90
6050 | x1839F3808003A54430A00082414BF | 1839F380 | 8 | 0x00 | 0x3A | 0x54 | 0x43 | 0x0A | 0x00 | 0x08 | 0x24
6051 | x1838F3808010040013A54000814C9 | 1838F380 | 8 | 0x01 | 0x00 | 0x40 | 0x01 | 0x3A | 0x54 | 0x00 | 0x08
6052 | x18EEFF808F30080F300401E901524 | 18EEFF80 | 8 | 0xF3 | 0x00 | 0x80 | 0xF3 | 0x00 | 0x40 | 0x1E | 0x90
6053 | x1839F3808003A54430A000824155F | 1839F380 | 8 | 0x00 | 0x3A | 0x54 | 0x43 | 0x0A | 0x00 | 0x08 | 0x24
6054 | x1838F3808020042023A5400081569 | 1838F380 | 8 | 0x02 | 0x00 | 0x42 | 0x02 | 0x3A | 0x54 | 0x00 | 0x08
6055 | x18EEFF808F30080F300401E9015C4 | 18EEFF80 | 8 | 0xF3 | 0x00 | 0x80 | 0xF3 | 0x00 | 0x40 | 0x1E | 0x90
6056 | x1839F3808003A54430A00082415FF | 1839F380 | 8 | 0x00 | 0x3A | 0x54 | 0x43 | 0x0A | 0x00 | 0x08 | 0x24
6057 | x1838F3808030042033A5400081609 | 1838F380 | 8 | 0x03 | 0x00 | 0x42 | 0x03 | 0x3A | 0x54 | 0x00 | 0x08
6058 | x18EEFF808F30080F300401E901664 | 18EEFF80 | 8 | 0xF3 | 0x00 | 0x80 | 0xF3 | 0x00 | 0x40 | 0x1E | 0x90
6059 | x1839F3808003A54430A000824169F | 1839F380 | 8 | 0x00 | 0x3A | 0x54 | 0x43 | 0x0A | 0x00 | 0x08 | 0x24
6060 | x1838F3808040046043A54000816A9 | 1838F380 | 8 | 0x04 | 0x00 | 0x46 | 0x04 | 0x3A | 0x54 | 0x00 | 0x08
6061 | x1839F3808003A54430A0008241733 | 1839F380 | 8 | 0x00 | 0x3A | 0x54 | 0x43 | 0x0A | 0x00 | 0x08 | 0x24
6062 | x1838F380805004A053A540008173C | 1838F380 | 8 | 0x05 | 0x00 | 0x4A | 0x05 | 0x3A | 0x54 | 0x00 | 0x08
6063 | x18EEFF808F30080F300401E901797 | 18EEFF80 | 8 | 0xF3 | 0x00 | 0x80 | 0xF3 | 0x00 | 0x40 | 0x1E | 0x90
6064 | x1839F3808003B54430A00072417D2 | 1839F380 | 8 | 0x00 | 0x3B | 0x54 | 0x43 | 0x0A | 0x00 | 0x07 | 0x24
6065 | x1838F3808060048063B54000717DC | 1838F380 | 8 | 0x06 | 0x00 | 0x48 | 0x06 | 0x3B | 0x54 | 0x00 | 0x07
6066 | x18EEFF808F30080F300401E901837 | 18EEFF80 | 8 | 0xF3 | 0x00 | 0x80 | 0xF3 | 0x00 | 0x40 | 0x1E | 0x90
6067 | x1839F3808003A54430A0008241872 | 1839F380 | 8 | 0x00 | 0x3A | 0x54 | 0x43 | 0x0A | 0x00 | 0x08 | 0x24
6068 | x1838F380807003B073A540008187C | 1838F380 | 8 | 0x07 | 0x00 | 0x3B | 0x07 | 0x3A | 0x54 | 0x00 | 0x08
6069 | x18EEFF808F30080F300401E9018D7 | 18EEFF80 | 8 | 0xF3 | 0x00 | 0x80 | 0xF3 | 0x00 | 0x40 | 0x1E | 0x90
6070 | x1839F3808003A54430A0008241912 | 1839F380 | 8 | 0x00 | 0x3A | 0x54 | 0x43 | 0x0A | 0x00 | 0x08 | 0x24
6071 | x1838F380808003A083A540008191C | 1838F380 | 8 | 0x08 | 0x00 | 0x3A | 0x08 | 0x3A | 0x54 | 0x00 | 0x08
6072 | x1839F3808003A54430A00082419A6 | 1839F380 | 8 | 0x00 | 0x3A | 0x54 | 0x43 | 0x0A | 0x00 | 0x08 | 0x24
6073 | x1838F3808090040093A54000819AF | 1838F380 | 8 | 0x09 | 0x00 | 0x40 | 0x09 | 0x3A | 0x54 | 0x00 | 0x08
6074 | x18EEFF808F30080F300401E901A0A | 18EEFF80 | 8 | 0xF3 | 0x00 | 0x80 | 0xF3 | 0x00 | 0x40 | 0x1E | 0x90
6075 | x1839F3808003A54430A0008241A45 | 1839F380 | 8 | 0x00 | 0x3A | 0x54 | 0x43 | 0x0A | 0x00 | 0x08 | 0x24
6076 | x1838F3808000054003A5400081A4F | 1838F380 | 8 | 0x00 | 0x00 | 0x54 | 0x00 | 0x3A | 0x54 | 0x00 | 0x08
6077 | x18EEFF808F30080F300401E901AAA | 18EEFF80 | 8 | 0xF3 | 0x00 | 0x80 | 0xF3 | 0x00 | 0x40 | 0x1E | 0x90
6078 | x1839F3808003A54430A0008241AE5 | 1839F380 | 8 | 0x00 | 0x3A | 0x54 | 0x43 | 0x0A | 0x00 | 0x08 | 0x24
6079 | x1838F3808010040013A5400081AEF | 1838F380 | 8 | 0x01 | 0x00 | 0x40 | 0x01 | 0x3A | 0x54 | 0x00 | 0x08
6080 | x18EEFF808F30080F300401E901B4A | 18EEFF80 | 8 | 0xF3 | 0x00 | 0x80 | 0xF3 | 0x00 | 0x40 | 0x1E | 0x90
6081 | x1839F3808003A54430A0008241B85 | 1839F380 | 8 | 0x00 | 0x3A | 0x54 | 0x43 | 0x0A | 0x00 | 0x08 | 0x24
6082 | x1838F3808020042023A5400081B8F | 1838F380 | 8 | 0x02 | 0x00 | 0x42 | 0x02 | 0x3A | 0x54 | 0x00 | 0x08
6083 | x18EEFF808F30080F300401E901BEA | 18EEFF80 | 8 | 0xF3 | 0x00 | 0x80 | 0xF3 | 0x00 | 0x40 | 0x1E | 0x90
6084 | x1839F3808003A54430A0008241C25 | 1839F380 | 8 | 0x00 | 0x3A | 0x54 | 0x43 | 0x0A | 0x00 | 0x08 | 0x24
6085 | x1838F3808030042033A5400081C2F | 1838F380 | 8 | 0x03 | 0x00 | 0x42 | 0x03 | 0x3A | 0x54 | 0x00 | 0x08
6086 | x1839F3808003A54430A0008241CB9 | 1839F380 | 8 | 0x00 | 0x3A | 0x54 | 0x43 | 0x0A | 0x00 | 0x08 | 0x24
6087 | x1838F3808040045043A5400081CC2 | 1838F380 | 8 | 0x04 | 0x00 | 0x45 | 0x04 | 0x3A | 0x54 | 0x00 | 0x08
6088 | x18EEFF808F30080F300401E901D1D | 18EEFF80 | 8 | 0xF3 | 0x00 | 0x80 | 0xF3 | 0x00 | 0x40 | 0x1E | 0x90
6089 | x1839F3808003A54430A0008241D58 | 1839F380 | 8 | 0x00 | 0x3A | 0x54 | 0x43 | 0x0A | 0x00 | 0x08 | 0x24
6090 | x1838F3808050048053A5400081D62 | 1838F380 | 8 | 0x05 | 0x00 | 0x48 | 0x05 | 0x3A | 0x54 | 0x00 | 0x08

## Reference
CAN ID | Description | Freq [ms] | Length | Byte #1 | Byte #4 | Byte #5 | Byte #6 | Byte #7 | Byte #8 | Byte #2 | Byte #3
18EEFF80 | J1939 Address Claim Broadcast | 200 | 8 | Unique identifier for J1939 compatible address claim | BMS Target Address | Thermistor Module Number | 0x40 (Constant) | 0x1E (Constant) | 0x90 (Constant)
1839F380 | Thermistor Module -> BMS Broadcast | 100 | 8 | Thermistor Module Number | Average thermistor value (signed) | Enabled count + fault bit | Highest thermistor ID | Lowest thermistor ID | Checksum | Lowest thermistor value (signed) | Highest thermistor value (signed)
1838F380 | Thermistor General Broadcast | 100 | 8 | Thermistor ID relative to all configured modules | Lowest thermistor value (signed) | Highest thermistor value (signed) | Highest thermistor ID | Lowest thermistor ID | Extra / raw | Current thermistor value (signed) | Thermistor ID relative to this module
80 | Legacy Broadcast Message - RESERVED | 100 | 4 | Byte #1: Reserved